## Instruction
Title | COBie
Version | 2
Release | 4
Status | IFC2x3
Region | en-US
Purpose |  | This COBie spreadsheet is an example file that comes with the COBie Extension 1.0
Outline |  | Individual worksheets are organized by project phase as shown below
All Phases | Sheet | Contents
| Contact | People and Companies
Early Design Worksheets | Sheet | Contents
| Facility | Project, Site, and Facility
| Floor | Vertical levels and exterior areas
| Space | Spaces
| Zone | Sets of spaces sharing a specific attribute
| Type | Types of equipment, products, and materials
Detailed Design Worksheets | Sheet | Contents
| Component | Individually named or schedule items
| System | Sets of components providing a service
| Assembly | Constituents for Types, Components and others
| Connection | Logical connections between components
| Impact | Economic, Environmental and Social Impacts at various stages in the life cycle
Construction Worksheets | Sheet | Contents
NOTE: Submittals and approvals added on 'Documents' worksheet
NOTE: Manufacturer and model added on 'Type' worksheet
NOTE: Serial and tag added on 'Component' worksheet
Operations and Maintenance Worksheets | Sheet | Contents
| Spare | Onsite and replacement parts
| Resource | Required materials, tools, and training
| Job | PM, Safety, and other job plans
NOTE: Warranty information added on 'Type' worksheet
All Phases | Sheet | Contents
| Document | All applicable document references
| Attribute | Properties of referenced item
| Coordinate | Spatial locations in box, line, or point format
| Issue | Other issues remaining at handover.
Legend
| Text | Required
| Text | Reference to other sheet or pick list
| Text | External reference
| Text | If specified as required
| Text | Secondary information when preparing product data
| Text | Regional, owner, or product-specific data
| Text | Not used
Notes
NOTE: Regional, owner, or product specific data may be added as new columns to the right of standard template columns.
NOTE: Regional classification codes may be substituted for the specifiable picklists used in the United States.
Copyright | USACE ERDC | (c) 2006-2013

## Contact
Email | CreatedBy | CreatedOn | Category | Company | Phone | ExtSystem | ExtObject | ExtIdentifier | Department | OrganizationCode | GivenName | FamilyName | Street | PostalBox | Town | StateRegion | PostalCode | Country
abhinandan.m@setty.com | abhinandan.m@setty.com | 2023-12-15T16:53:40 | 34-20 11 11 : Architect | Setty & Associates | 202-393-1523 | Autodesk Revit 2023, Build: 23.0.1.318 | IfcPersonAndOrganization | f64e302b-f950-4339-a798-aa9ac51a3161 | Architect | n/a | SETTY DC OFFICE | n/a | 1415 Elliot Place | n/a | Washington | DC | 20007 | USA

## Facility
Name | CreatedBy | CreatedOn | Category | ProjectName | SiteName | LinearUnits | AreaUnits | VolumeUnits | CurrencyUnit | AreaMeasurement | ExternalSystem | ExternalProjectObject | ExternalProjectIdentifier | ExternalSiteObject | ExternalSiteIdentifier | ExternalFacilityObject | ExternalFacilityIdentifier | Description | ProjectDescription | SiteDescription | Phase
Setty DC Office | abhinandan.m@setty.com | 2023-12-29T19:48:11 | Project Information | Setty DC Office | n/a | Inches | Square feet | Cubic feet | n/a | Revit default area calculation method | Autodesk Revit 2023, Build: 23.0.1.318 | IfcProject | 39ZWXqe2P5Jx2mY$v8ay5V | IfcSite | 39ZWXqe2P5Jx2mY$v8ay5T | IfcBuilding | 39ZWXqe2P5Jx2mY$v8ay5U | n/a | n/a | n/a | n/a

## Floor
Name | CreatedBy | CreatedOn | Category | ExtSystem | ExtObject | ExtIdentifier | Description | Elevation | Height
BASEMENT LEVEL | abhinandan.m@setty.com | 2023-12-29T19:48:11 | Floor | Autodesk Revit 2023, Build: 23.0.1.318 | IfcBuildingStorey | 53c85d04-4b52-4e60-862b-72dea5b97d0f-00000771 | n/a | -42 | n/a
LOWER LEVEL | abhinandan.m@setty.com | 2023-12-29T19:48:11 | Floor | Autodesk Revit 2023, Build: 23.0.1.318 | IfcBuildingStorey | a2ec875b-ffe8-4bc2-b0e1-c6903d6fd915-0015a6fc | n/a | 0 | n/a
CEILING 2 | abhinandan.m@setty.com | 2023-12-29T19:48:11 | Floor | Autodesk Revit 2023, Build: 23.0.1.318 | IfcBuildingStorey | a2ec875b-ffe8-4bc2-b0e1-c6903d6fd915-0015a70a | n/a | 234 | n/a
CEILING | abhinandan.m@setty.com | 2023-12-29T19:48:11 | Floor | Autodesk Revit 2023, Build: 23.0.1.318 | IfcBuildingStorey | a2ec875b-ffe8-4bc2-b0e1-c6903d6fd915-0015dd4e | n/a | 100 | n/a
UPPER LEVEL | abhinandan.m@setty.com | 2023-12-29T19:48:11 | Floor | Autodesk Revit 2023, Build: 23.0.1.318 | IfcBuildingStorey | a2ec875b-ffe8-4bc2-b0e1-c6903d6fd915-0015ddfd | n/a | 144 | n/a
MEZZANINE LEVEL | abhinandan.m@setty.com | 2023-12-29T19:48:11 | Floor | Autodesk Revit 2023, Build: 23.0.1.318 | IfcBuildingStorey | a2ec875b-ffe8-4bc2-b0e1-c6903d6fd915-0015de74 | n/a | 290 | n/a
ROOF | abhinandan.m@setty.com | 2023-12-29T19:48:11 | Floor | Autodesk Revit 2023, Build: 23.0.1.318 | IfcBuildingStorey | a2ec875b-ffe8-4bc2-b0e1-c6903d6fd915-0015deab | n/a | 360 | n/a

## Space
Name | CreatedBy | CreatedOn | Category | FloorName | Description | ExtSystem | ExtObject | ExtIdentifier | RoomTag | UsableHeight | GrossArea | NetArea
Spaces_203 | abhinandan.m@setty.com | 2023-12-29T19:48:11 | n/a | LOWER LEVEL | n/a | Autodesk Revit 2023, Build: 23.0.1.318 | IfcSpace | d63d5e98-9ddc-4476-8f89-2ba2c0cd21b0-0016ab28 | n/a | n/a | n/a | n/a
Spaces_204 | abhinandan.m@setty.com | 2023-12-29T19:48:11 | n/a | CEILING 2 | n/a | Autodesk Revit 2023, Build: 23.0.1.318 | IfcSpace | bcbaadec-c24c-4d8f-8f64-f7c18bfaef2d-0016c007 | n/a | n/a | 290.7618 | 290.7618
Spaces_205 | abhinandan.m@setty.com | 2023-12-29T19:48:11 | n/a | CEILING 2 | n/a | Autodesk Revit 2023, Build: 23.0.1.318 | IfcSpace | bcbaadec-c24c-4d8f-8f64-f7c18bfaef2d-0016c00a | n/a | n/a | 308.3962 | 308.3962
Spaces_206 | abhinandan.m@setty.com | 2023-12-29T19:48:11 | n/a | CEILING 2 | n/a | Autodesk Revit 2023, Build: 23.0.1.318 | IfcSpace | bcbaadec-c24c-4d8f-8f64-f7c18bfaef2d-0016c00c | n/a | n/a | 563.0338 | 563.0338
Spaces_207 | abhinandan.m@setty.com | 2023-12-29T19:48:11 | n/a | CEILING 2 | n/a | Autodesk Revit 2023, Build: 23.0.1.318 | IfcSpace | bcbaadec-c24c-4d8f-8f64-f7c18bfaef2d-0016c00e | n/a | n/a | 107.9907 | 107.9907
Spaces_208 | abhinandan.m@setty.com | 2023-12-29T19:48:11 | n/a | CEILING 2 | n/a | Autodesk Revit 2023, Build: 23.0.1.318 | IfcSpace | bcbaadec-c24c-4d8f-8f64-f7c18bfaef2d-0016c010 | n/a | n/a | 103.1841 | 103.1841
Spaces_209 | abhinandan.m@setty.com | 2023-12-29T19:48:11 | n/a | CEILING 2 | n/a | Autodesk Revit 2023, Build: 23.0.1.318 | IfcSpace | bcbaadec-c24c-4d8f-8f64-f7c18bfaef2d-0016c012 | n/a | n/a | 36.0073 | 36.0073
Spaces_210 | abhinandan.m@setty.com | 2023-12-29T19:48:11 | n/a | CEILING 2 | n/a | Autodesk Revit 2023, Build: 23.0.1.318 | IfcSpace | bcbaadec-c24c-4d8f-8f64-f7c18bfaef2d-0016c014 | n/a | n/a | n/a | n/a
Spaces_201 | abhinandan.m@setty.com | 2023-12-29T19:48:11 | n/a | CEILING 2 | n/a | Autodesk Revit 2023, Build: 23.0.1.318 | IfcSpace | bcbaadec-c24c-4d8f-8f64-f7c18bfaef2d-0016c016 | n/a | n/a | 558.8945 | 558.8945
Spaces_212 | abhinandan.m@setty.com | 2023-12-29T19:48:11 | n/a | CEILING 2 | n/a | Autodesk Revit 2023, Build: 23.0.1.318 | IfcSpace | bcbaadec-c24c-4d8f-8f64-f7c18bfaef2d-0016c018 | n/a | n/a | 197.1996 | 197.1996
Spaces_213 | abhinandan.m@setty.com | 2023-12-29T19:48:11 | n/a | CEILING 2 | n/a | Autodesk Revit 2023, Build: 23.0.1.318 | IfcSpace | bcbaadec-c24c-4d8f-8f64-f7c18bfaef2d-0016c01a | n/a | n/a | 52.5756 | 52.5756
Spaces_214 | abhinandan.m@setty.com | 2023-12-29T19:48:11 | n/a | CEILING 2 | n/a | Autodesk Revit 2023, Build: 23.0.1.318 | IfcSpace | bcbaadec-c24c-4d8f-8f64-f7c18bfaef2d-0016c01c | n/a | n/a | 70.3783 | 70.3783
Spaces_215 | abhinandan.m@setty.com | 2023-12-29T19:48:11 | n/a | CEILING 2 | n/a | Autodesk Revit 2023, Build: 23.0.1.318 | IfcSpace | bcbaadec-c24c-4d8f-8f64-f7c18bfaef2d-0016c01e | n/a | n/a | 69.8999 | 69.8999
Rooms_015 | abhinandan.m@setty.com | 2023-12-29T19:48:11 | n/a | LOWER LEVEL | n/a | Autodesk Revit 2023, Build: 23.0.1.318 | IfcSpace | 3621bf16-cbde-42fe-ab39-5b6d116264ab-0017b15c | n/a | n/a | 49.6806 | 49.6806
Rooms_001 | abhinandan.m@setty.com | 2023-12-29T19:48:11 | n/a | LOWER LEVEL | n/a | Autodesk Revit 2023, Build: 23.0.1.318 | IfcSpace | 3621bf16-cbde-42fe-ab39-5b6d116264ab-0017b183 | n/a | n/a | 228.616 | 228.616
Rooms_002 | abhinandan.m@setty.com | 2023-12-29T19:48:11 | n/a | LOWER LEVEL | n/a | Autodesk Revit 2023, Build: 23.0.1.318 | IfcSpace | 3621bf16-cbde-42fe-ab39-5b6d116264ab-0017b217 | n/a | n/a | 401.9114 | 401.9114
Rooms_005 | abhinandan.m@setty.com | 2023-12-29T19:48:11 | n/a | LOWER LEVEL | n/a | Autodesk Revit 2023, Build: 23.0.1.318 | IfcSpace | 3621bf16-cbde-42fe-ab39-5b6d116264ab-0017b21a | n/a | n/a | 142.808 | 142.808
Rooms_014 | abhinandan.m@setty.com | 2023-12-29T19:48:11 | n/a | LOWER LEVEL | n/a | Autodesk Revit 2023, Build: 23.0.1.318 | IfcSpace | 3621bf16-cbde-42fe-ab39-5b6d116264ab-0017b21d | n/a | n/a | 496.2092 | 496.2092
Rooms_013 | abhinandan.m@setty.com | 2023-12-29T19:48:11 | n/a | LOWER LEVEL | n/a | Autodesk Revit 2023, Build: 23.0.1.318 | IfcSpace | 3621bf16-cbde-42fe-ab39-5b6d116264ab-0017b220 | n/a | n/a | 167.292 | 167.292
Rooms_012 | abhinandan.m@setty.com | 2023-12-29T19:48:11 | n/a | LOWER LEVEL | n/a | Autodesk Revit 2023, Build: 23.0.1.318 | IfcSpace | 3621bf16-cbde-42fe-ab39-5b6d116264ab-0017b223 | n/a | n/a | 235.5736 | 235.5736
Rooms_011 | abhinandan.m@setty.com | 2023-12-29T19:48:11 | n/a | LOWER LEVEL | n/a | Autodesk Revit 2023, Build: 23.0.1.318 | IfcSpace | 3621bf16-cbde-42fe-ab39-5b6d116264ab-0017b226 | n/a | n/a | 171.5088 | 171.5088
Rooms_007 | abhinandan.m@setty.com | 2023-12-29T19:48:11 | n/a | LOWER LEVEL | n/a | Autodesk Revit 2023, Build: 23.0.1.318 | IfcSpace | 3621bf16-cbde-42fe-ab39-5b6d116264ab-0017b40f | n/a | n/a | 85.5466 | 85.5466
Rooms_009 | abhinandan.m@setty.com | 2023-12-29T19:48:11 | n/a | LOWER LEVEL | n/a | Autodesk Revit 2023, Build: 23.0.1.318 | IfcSpace | 3621bf16-cbde-42fe-ab39-5b6d116264ab-0017b412 | n/a | n/a | 57.849 | 57.849
Rooms_008 | abhinandan.m@setty.com | 2023-12-29T19:48:11 | n/a | BASEMENT LEVEL | n/a | Autodesk Revit 2023, Build: 23.0.1.318 | IfcSpace | 3621bf16-cbde-42fe-ab39-5b6d116264ab-0017b64a | n/a | n/a | 106.3424 | 106.3424
Rooms_128 | abhinandan.m@setty.com | 2023-12-29T19:48:11 | n/a | LOWER LEVEL | n/a | Autodesk Revit 2023, Build: 23.0.1.318 | IfcSpace | 3621bf16-cbde-42fe-ab39-5b6d116264ab-0017ba40 | n/a | n/a | n/a | n/a
Rooms_129 | abhinandan.m@setty.com | 2023-12-29T19:48:11 | n/a | LOWER LEVEL | n/a | Autodesk Revit 2023, Build: 23.0.1.318 | IfcSpace | 3621bf16-cbde-42fe-ab39-5b6d116264ab-0017bece | n/a | n/a | 769.9605 | 769.9605
Rooms_010 | abhinandan.m@setty.com | 2023-12-29T19:48:11 | n/a | LOWER LEVEL | n/a | Autodesk Revit 2023, Build: 23.0.1.318 | IfcSpace | 3621bf16-cbde-42fe-ab39-5b6d116264ab-0017c206 | n/a | n/a | 86.59 | 86.59
Rooms_131 | abhinandan.m@setty.com | 2023-12-29T19:48:11 | n/a | UPPER LEVEL | n/a | Autodesk Revit 2023, Build: 23.0.1.318 | IfcSpace | f095ce65-9511-4fe7-9fb8-6aa7735ca006-0017c20f | n/a | n/a | n/a | n/a
Rooms_105 | abhinandan.m@setty.com | 2023-12-29T19:48:11 | n/a | UPPER LEVEL | n/a | Autodesk Revit 2023, Build: 23.0.1.318 | IfcSpace | d74224d9-7311-4c4c-a448-0ed0866bc0fa-0017d0b5 | n/a | n/a | 29.7164 | 29.7164
Rooms_104 | abhinandan.m@setty.com | 2023-12-29T19:48:11 | n/a | UPPER LEVEL | n/a | Autodesk Revit 2023, Build: 23.0.1.318 | IfcSpace | d74224d9-7311-4c4c-a448-0ed0866bc0fa-0017d0b8 | n/a | n/a | 36.0073 | 36.0073
Rooms_103 | abhinandan.m@setty.com | 2023-12-29T19:48:11 | n/a | UPPER LEVEL | n/a | Autodesk Revit 2023, Build: 23.0.1.318 | IfcSpace | d74224d9-7311-4c4c-a448-0ed0866bc0fa-0017d0bb | n/a | n/a | 102.3362 | 102.3362
Rooms_102 | abhinandan.m@setty.com | 2023-12-29T19:48:11 | n/a | UPPER LEVEL | n/a | Autodesk Revit 2023, Build: 23.0.1.318 | IfcSpace | d74224d9-7311-4c4c-a448-0ed0866bc0fa-0017d0be | n/a | n/a | 107.9907 | 107.9907
Rooms_101 | abhinandan.m@setty.com | 2023-12-29T19:48:11 | n/a | UPPER LEVEL | n/a | Autodesk Revit 2023, Build: 23.0.1.318 | IfcSpace | d74224d9-7311-4c4c-a448-0ed0866bc0fa-0017d0c1 | n/a | n/a | 290.7618 | 290.7618
Rooms_114 | abhinandan.m@setty.com | 2023-12-29T19:48:11 | n/a | UPPER LEVEL | n/a | Autodesk Revit 2023, Build: 23.0.1.318 | IfcSpace | d74224d9-7311-4c4c-a448-0ed0866bc0fa-0017d2e0 | n/a | n/a | 308.3962 | 308.3962
Rooms_138 | abhinandan.m@setty.com | 2023-12-29T19:48:11 | n/a | UPPER LEVEL | n/a | Autodesk Revit 2023, Build: 23.0.1.318 | IfcSpace | d74224d9-7311-4c4c-a448-0ed0866bc0fa-0017d2e3 | n/a | n/a | n/a | n/a
Rooms_113 | abhinandan.m@setty.com | 2023-12-29T19:48:11 | n/a | UPPER LEVEL | n/a | Autodesk Revit 2023, Build: 23.0.1.318 | IfcSpace | d74224d9-7311-4c4c-a448-0ed0866bc0fa-0017d2e6 | n/a | n/a | 68.9255 | 68.9255
Rooms_112 | abhinandan.m@setty.com | 2023-12-29T19:48:11 | n/a | UPPER LEVEL | n/a | Autodesk Revit 2023, Build: 23.0.1.318 | IfcSpace | d74224d9-7311-4c4c-a448-0ed0866bc0fa-0017d2e9 | n/a | n/a | 70.9733 | 70.9733
Rooms_111 | abhinandan.m@setty.com | 2023-12-29T19:48:11 | n/a | UPPER LEVEL | n/a | Autodesk Revit 2023, Build: 23.0.1.318 | IfcSpace | d74224d9-7311-4c4c-a448-0ed0866bc0fa-0017d2ec | n/a | n/a | 52.5756 | 52.5756
Rooms_110 | abhinandan.m@setty.com | 2023-12-29T19:48:11 | n/a | UPPER LEVEL | n/a | Autodesk Revit 2023, Build: 23.0.1.318 | IfcSpace | d74224d9-7311-4c4c-a448-0ed0866bc0fa-0017d2ef | n/a | n/a | 197.0733 | 197.0733
Rooms_107 | abhinandan.m@setty.com | 2023-12-29T19:48:11 | n/a | UPPER LEVEL | n/a | Autodesk Revit 2023, Build: 23.0.1.318 | IfcSpace | d74224d9-7311-4c4c-a448-0ed0866bc0fa-0017d379 | n/a | n/a | 102.1958 | 102.1958
Rooms_108 | abhinandan.m@setty.com | 2023-12-29T19:48:11 | n/a | UPPER LEVEL | n/a | Autodesk Revit 2023, Build: 23.0.1.318 | IfcSpace | d74224d9-7311-4c4c-a448-0ed0866bc0fa-0017d37c | n/a | n/a | 287.6055 | 287.6055
Rooms_109 | abhinandan.m@setty.com | 2023-12-29T19:48:11 | n/a | UPPER LEVEL | n/a | Autodesk Revit 2023, Build: 23.0.1.318 | IfcSpace | d74224d9-7311-4c4c-a448-0ed0866bc0fa-0017d37f | n/a | n/a | 133.2988 | 133.2988
Rooms_106 | abhinandan.m@setty.com | 2023-12-29T19:48:11 | n/a | UPPER LEVEL | n/a | Autodesk Revit 2023, Build: 23.0.1.318 | IfcSpace | d74224d9-7311-4c4c-a448-0ed0866bc0fa-0017d5e2 | n/a | n/a | 114.6829 | 114.6829
Rooms_115 | abhinandan.m@setty.com | 2023-12-29T19:48:11 | n/a | UPPER LEVEL | n/a | Autodesk Revit 2023, Build: 23.0.1.318 | IfcSpace | d74224d9-7311-4c4c-a448-0ed0866bc0fa-0017d5fc | n/a | n/a | 371.7322 | 371.7322
Rooms_006 | abhinandan.m@setty.com | 2023-12-29T19:48:11 | n/a | LOWER LEVEL | n/a | Autodesk Revit 2023, Build: 23.0.1.318 | IfcSpace | dff65a63-5212-4b4d-80c2-3ae73d4afdf5-0017d785 | n/a | n/a | 49.1322 | 49.1322
Spaces_015 | abhinandan.m@setty.com | 2023-12-29T19:48:11 | n/a | LOWER LEVEL | n/a | Autodesk Revit 2023, Build: 23.0.1.318 | IfcSpace | eef2cbdf-1f02-446e-bb04-e9d6191a5dd9-0017d80d | n/a | n/a | 49.6806 | 49.6806
Spaces_001 | abhinandan.m@setty.com | 2023-12-29T19:48:11 | n/a | LOWER LEVEL | n/a | Autodesk Revit 2023, Build: 23.0.1.318 | IfcSpace | eef2cbdf-1f02-446e-bb04-e9d6191a5dd9-0017d80e | n/a | n/a | 228.616 | 228.616
Spaces_005 | abhinandan.m@setty.com | 2023-12-29T19:48:11 | n/a | LOWER LEVEL | n/a | Autodesk Revit 2023, Build: 23.0.1.318 | IfcSpace | eef2cbdf-1f02-446e-bb04-e9d6191a5dd9-0017d80f | n/a | n/a | 142.808 | 142.808
Spaces_014 | abhinandan.m@setty.com | 2023-12-29T19:48:11 | n/a | LOWER LEVEL | n/a | Autodesk Revit 2023, Build: 23.0.1.318 | IfcSpace | eef2cbdf-1f02-446e-bb04-e9d6191a5dd9-0017d810 | n/a | n/a | 496.2092 | 496.2092
Spaces_013 | abhinandan.m@setty.com | 2023-12-29T19:48:11 | n/a | LOWER LEVEL | n/a | Autodesk Revit 2023, Build: 23.0.1.318 | IfcSpace | eef2cbdf-1f02-446e-bb04-e9d6191a5dd9-0017d811 | n/a | n/a | 167.292 | 167.292
Spaces_012 | abhinandan.m@setty.com | 2023-12-29T19:48:11 | n/a | LOWER LEVEL | n/a | Autodesk Revit 2023, Build: 23.0.1.318 | IfcSpace | eef2cbdf-1f02-446e-bb04-e9d6191a5dd9-0017d812 | n/a | n/a | 235.5736 | 235.5736
Spaces_009 | abhinandan.m@setty.com | 2023-12-29T19:48:11 | n/a | LOWER LEVEL | n/a | Autodesk Revit 2023, Build: 23.0.1.318 | IfcSpace | eef2cbdf-1f02-446e-bb04-e9d6191a5dd9-0017d813 | n/a | n/a | 57.849 | 57.849
Spaces_007 | abhinandan.m@setty.com | 2023-12-29T19:48:11 | n/a | LOWER LEVEL | n/a | Autodesk Revit 2023, Build: 23.0.1.318 | IfcSpace | eef2cbdf-1f02-446e-bb04-e9d6191a5dd9-0017d814 | n/a | n/a | 85.5466 | 85.5466
Spaces_224 | abhinandan.m@setty.com | 2023-12-29T19:48:11 | n/a | LOWER LEVEL | n/a | Autodesk Revit 2023, Build: 23.0.1.318 | IfcSpace | eef2cbdf-1f02-446e-bb04-e9d6191a5dd9-0017d815 | n/a | n/a | n/a | n/a
Spaces_225 | abhinandan.m@setty.com | 2023-12-29T19:48:11 | n/a | LOWER LEVEL | n/a | Autodesk Revit 2023, Build: 23.0.1.318 | IfcSpace | eef2cbdf-1f02-446e-bb04-e9d6191a5dd9-0017d816 | n/a | n/a | n/a | n/a
Spaces_226 | abhinandan.m@setty.com | 2023-12-29T19:48:11 | n/a | LOWER LEVEL | n/a | Autodesk Revit 2023, Build: 23.0.1.318 | IfcSpace | eef2cbdf-1f02-446e-bb04-e9d6191a5dd9-0017d817 | n/a | n/a | n/a | n/a
Spaces_129 | abhinandan.m@setty.com | 2023-12-29T19:48:11 | n/a | LOWER LEVEL | n/a | Autodesk Revit 2023, Build: 23.0.1.318 | IfcSpace | eef2cbdf-1f02-446e-bb04-e9d6191a5dd9-0017d818 | n/a | n/a | 769.9605 | 769.9605
Spaces_228 | abhinandan.m@setty.com | 2023-12-29T19:48:11 | n/a | LOWER LEVEL | n/a | Autodesk Revit 2023, Build: 23.0.1.318 | IfcSpace | eef2cbdf-1f02-446e-bb04-e9d6191a5dd9-0017d819 | n/a | n/a | n/a | n/a
Spaces_002 | abhinandan.m@setty.com | 2023-12-29T19:48:11 | n/a | LOWER LEVEL | n/a | Autodesk Revit 2023, Build: 23.0.1.318 | IfcSpace | eef2cbdf-1f02-446e-bb04-e9d6191a5dd9-0017d81a | n/a | n/a | 401.9114 | 401.9114
Spaces_011 | abhinandan.m@setty.com | 2023-12-29T19:48:11 | n/a | LOWER LEVEL | n/a | Autodesk Revit 2023, Build: 23.0.1.318 | IfcSpace | eef2cbdf-1f02-446e-bb04-e9d6191a5dd9-0017d81b | n/a | n/a | 171.5088 | 171.5088
Spaces_010 | abhinandan.m@setty.com | 2023-12-29T19:48:11 | n/a | LOWER LEVEL | n/a | Autodesk Revit 2023, Build: 23.0.1.318 | IfcSpace | eef2cbdf-1f02-446e-bb04-e9d6191a5dd9-0017d81c | n/a | n/a | 86.59 | 86.59
Spaces_232 | abhinandan.m@setty.com | 2023-12-29T19:48:11 | n/a | LOWER LEVEL | n/a | Autodesk Revit 2023, Build: 23.0.1.318 | IfcSpace | eef2cbdf-1f02-446e-bb04-e9d6191a5dd9-0017d81d | n/a | n/a | 124.6814 | 124.6814
Spaces_233 | abhinandan.m@setty.com | 2023-12-29T19:48:11 | n/a | LOWER LEVEL | n/a | Autodesk Revit 2023, Build: 23.0.1.318 | IfcSpace | eef2cbdf-1f02-446e-bb04-e9d6191a5dd9-0017d81e | n/a | n/a | n/a | n/a
Spaces_006 | abhinandan.m@setty.com | 2023-12-29T19:48:11 | n/a | LOWER LEVEL | n/a | Autodesk Revit 2023, Build: 23.0.1.318 | IfcSpace | eef2cbdf-1f02-446e-bb04-e9d6191a5dd9-0017d81f | n/a | n/a | 49.1322 | 49.1322
Spaces_101 | abhinandan.m@setty.com | 2023-12-29T19:48:11 | n/a | UPPER LEVEL | n/a | Autodesk Revit 2023, Build: 23.0.1.318 | IfcSpace | eef2cbdf-1f02-446e-bb04-e9d6191a5dd9-0017d823 | n/a | n/a | 290.7618 | 290.7618
Spaces_104 | abhinandan.m@setty.com | 2023-12-29T19:48:11 | n/a | UPPER LEVEL | n/a | Autodesk Revit 2023, Build: 23.0.1.318 | IfcSpace | eef2cbdf-1f02-446e-bb04-e9d6191a5dd9-0017d824 | n/a | n/a | 36.0073 | 36.0073
Spaces_114 | abhinandan.m@setty.com | 2023-12-29T19:48:11 | n/a | UPPER LEVEL | n/a | Autodesk Revit 2023, Build: 23.0.1.318 | IfcSpace | eef2cbdf-1f02-446e-bb04-e9d6191a5dd9-0017d825 | n/a | n/a | 308.3962 | 308.3962
Spaces_112 | abhinandan.m@setty.com | 2023-12-29T19:48:11 | n/a | UPPER LEVEL | n/a | Autodesk Revit 2023, Build: 23.0.1.318 | IfcSpace | eef2cbdf-1f02-446e-bb04-e9d6191a5dd9-0017d826 | n/a | n/a | 70.9733 | 70.9733
Spaces_111 | abhinandan.m@setty.com | 2023-12-29T19:48:11 | n/a | UPPER LEVEL | n/a | Autodesk Revit 2023, Build: 23.0.1.318 | IfcSpace | eef2cbdf-1f02-446e-bb04-e9d6191a5dd9-0017d827 | n/a | n/a | 52.5756 | 52.5756
Spaces_110 | abhinandan.m@setty.com | 2023-12-29T19:48:11 | n/a | UPPER LEVEL | n/a | Autodesk Revit 2023, Build: 23.0.1.318 | IfcSpace | eef2cbdf-1f02-446e-bb04-e9d6191a5dd9-0017d828 | n/a | n/a | 197.0733 | 197.0733
Spaces_108 | abhinandan.m@setty.com | 2023-12-29T19:48:11 | n/a | UPPER LEVEL | n/a | Autodesk Revit 2023, Build: 23.0.1.318 | IfcSpace | eef2cbdf-1f02-446e-bb04-e9d6191a5dd9-0017d829 | n/a | n/a | 287.6055 | 287.6055
Spaces_107 | abhinandan.m@setty.com | 2023-12-29T19:48:11 | n/a | UPPER LEVEL | n/a | Autodesk Revit 2023, Build: 23.0.1.318 | IfcSpace | eef2cbdf-1f02-446e-bb04-e9d6191a5dd9-0017d82a | n/a | n/a | 102.1958 | 102.1958
Spaces_243 | abhinandan.m@setty.com | 2023-12-29T19:48:11 | n/a | UPPER LEVEL | n/a | Autodesk Revit 2023, Build: 23.0.1.318 | IfcSpace | eef2cbdf-1f02-446e-bb04-e9d6191a5dd9-0017d82b | n/a | n/a | n/a | n/a
Spaces_115 | abhinandan.m@setty.com | 2023-12-29T19:48:11 | n/a | UPPER LEVEL | n/a | Autodesk Revit 2023, Build: 23.0.1.318 | IfcSpace | eef2cbdf-1f02-446e-bb04-e9d6191a5dd9-0017d82c | n/a | n/a | 371.7322 | 371.7322
Spaces_109 | abhinandan.m@setty.com | 2023-12-29T19:48:11 | n/a | UPPER LEVEL | n/a | Autodesk Revit 2023, Build: 23.0.1.318 | IfcSpace | eef2cbdf-1f02-446e-bb04-e9d6191a5dd9-0017d82d | n/a | n/a | 133.2988 | 133.2988
Spaces_102 | abhinandan.m@setty.com | 2023-12-29T19:48:11 | n/a | UPPER LEVEL | n/a | Autodesk Revit 2023, Build: 23.0.1.318 | IfcSpace | eef2cbdf-1f02-446e-bb04-e9d6191a5dd9-0017d82e | n/a | n/a | 107.9907 | 107.9907
Spaces_103 | abhinandan.m@setty.com | 2023-12-29T19:48:11 | n/a | UPPER LEVEL | n/a | Autodesk Revit 2023, Build: 23.0.1.318 | IfcSpace | eef2cbdf-1f02-446e-bb04-e9d6191a5dd9-0017d82f | n/a | n/a | 102.3362 | 102.3362
Spaces_105 | abhinandan.m@setty.com | 2023-12-29T19:48:11 | n/a | UPPER LEVEL | n/a | Autodesk Revit 2023, Build: 23.0.1.318 | IfcSpace | eef2cbdf-1f02-446e-bb04-e9d6191a5dd9-0017d830 | n/a | n/a | 29.7164 | 29.7164
Spaces_106 | abhinandan.m@setty.com | 2023-12-29T19:48:11 | n/a | UPPER LEVEL | n/a | Autodesk Revit 2023, Build: 23.0.1.318 | IfcSpace | eef2cbdf-1f02-446e-bb04-e9d6191a5dd9-0017d831 | n/a | n/a | 114.6829 | 114.6829
Spaces_113 | abhinandan.m@setty.com | 2023-12-29T19:48:11 | n/a | UPPER LEVEL | n/a | Autodesk Revit 2023, Build: 23.0.1.318 | IfcSpace | eef2cbdf-1f02-446e-bb04-e9d6191a5dd9-0017d832 | n/a | n/a | 68.9255 | 68.9255
Spaces_008 | abhinandan.m@setty.com | 2023-12-29T19:48:11 | n/a | BASEMENT LEVEL | n/a | Autodesk Revit 2023, Build: 23.0.1.318 | IfcSpace | eef2cbdf-1f02-446e-bb04-e9d6191a5dd9-0017d835 | n/a | n/a | 106.3424 | 106.3424
Rooms_116 | abhinandan.m@setty.com | 2023-12-29T19:48:11 | n/a | MEZZANINE LEVEL | n/a | Autodesk Revit 2023, Build: 23.0.1.318 | IfcSpace | 39d6e09b-b9be-4c76-85fb-1705511ea983-0017f23c | n/a | n/a | 489.6865 | 489.6865
Rooms_117 | abhinandan.m@setty.com | 2023-12-29T19:48:11 | n/a | MEZZANINE LEVEL | n/a | Autodesk Revit 2023, Build: 23.0.1.318 | IfcSpace | 39d6e09b-b9be-4c76-85fb-1705511ea983-0017f243 | n/a | n/a | n/a | n/a
Rooms_118 | abhinandan.m@setty.com | 2023-12-29T19:48:11 | n/a | MEZZANINE LEVEL | n/a | Autodesk Revit 2023, Build: 23.0.1.318 | IfcSpace | 39d6e09b-b9be-4c76-85fb-1705511ea983-0017f445 | n/a | n/a | 2017.7459 | 2017.7459

## Zone
Name | CreatedBy | CreatedOn | Category | SpaceNames | ExtSystem | ExtObject | ExtIdentifier | Description
Zone 1 | abhinandan.m@setty.com | 2023-12-29T16:57:11 | Occupancy Zone | Spaces_001 | Autodesk Revit 2023, Build: 23.0.1.318 | IfcZone | a5f39ba7-caab-4771-bbfe-a545b47b435b | OCCUPANCY
Zone 1 | abhinandan.m@setty.com | 2023-12-29T16:57:11 | Occupancy Zone | Spaces_002 | Autodesk Revit 2023, Build: 23.0.1.318 | IfcZone | a5f39ba7-caab-4771-bbfe-a545b47b435b | OCCUPANCY
Zone 1 | abhinandan.m@setty.com | 2023-12-29T16:57:11 | Occupancy Zone | Spaces_005 | Autodesk Revit 2023, Build: 23.0.1.318 | IfcZone | a5f39ba7-caab-4771-bbfe-a545b47b435b | OCCUPANCY
Zone 1 | abhinandan.m@setty.com | 2023-12-29T16:57:11 | Occupancy Zone | Spaces_006 | Autodesk Revit 2023, Build: 23.0.1.318 | IfcZone | a5f39ba7-caab-4771-bbfe-a545b47b435b | OCCUPANCY
Zone 1 | abhinandan.m@setty.com | 2023-12-29T16:57:11 | Occupancy Zone | Spaces_010 | Autodesk Revit 2023, Build: 23.0.1.318 | IfcZone | a5f39ba7-caab-4771-bbfe-a545b47b435b | OCCUPANCY
Zone 1 | abhinandan.m@setty.com | 2023-12-29T16:57:11 | Occupancy Zone | Spaces_012 | Autodesk Revit 2023, Build: 23.0.1.318 | IfcZone | a5f39ba7-caab-4771-bbfe-a545b47b435b | OCCUPANCY
Zone 1 | abhinandan.m@setty.com | 2023-12-29T16:57:11 | Occupancy Zone | Spaces_013 | Autodesk Revit 2023, Build: 23.0.1.318 | IfcZone | a5f39ba7-caab-4771-bbfe-a545b47b435b | OCCUPANCY
Zone 1 | abhinandan.m@setty.com | 2023-12-29T16:57:11 | Occupancy Zone | Spaces_014 | Autodesk Revit 2023, Build: 23.0.1.318 | IfcZone | a5f39ba7-caab-4771-bbfe-a545b47b435b | OCCUPANCY
Zone 1 | abhinandan.m@setty.com | 2023-12-29T16:57:11 | Occupancy Zone | Spaces_101 | Autodesk Revit 2023, Build: 23.0.1.318 | IfcZone | a5f39ba7-caab-4771-bbfe-a545b47b435b | OCCUPANCY
Zone 1 | abhinandan.m@setty.com | 2023-12-29T16:57:11 | Occupancy Zone | Spaces_102 | Autodesk Revit 2023, Build: 23.0.1.318 | IfcZone | a5f39ba7-caab-4771-bbfe-a545b47b435b | OCCUPANCY
Zone 1 | abhinandan.m@setty.com | 2023-12-29T16:57:11 | Occupancy Zone | Spaces_103 | Autodesk Revit 2023, Build: 23.0.1.318 | IfcZone | a5f39ba7-caab-4771-bbfe-a545b47b435b | OCCUPANCY
Zone 1 | abhinandan.m@setty.com | 2023-12-29T16:57:11 | Occupancy Zone | Spaces_107 | Autodesk Revit 2023, Build: 23.0.1.318 | IfcZone | a5f39ba7-caab-4771-bbfe-a545b47b435b | OCCUPANCY
Zone 1 | abhinandan.m@setty.com | 2023-12-29T16:57:11 | Occupancy Zone | Spaces_108 | Autodesk Revit 2023, Build: 23.0.1.318 | IfcZone | a5f39ba7-caab-4771-bbfe-a545b47b435b | OCCUPANCY
Zone 1 | abhinandan.m@setty.com | 2023-12-29T16:57:11 | Occupancy Zone | Spaces_109 | Autodesk Revit 2023, Build: 23.0.1.318 | IfcZone | a5f39ba7-caab-4771-bbfe-a545b47b435b | OCCUPANCY
Zone 1 | abhinandan.m@setty.com | 2023-12-29T16:57:11 | Occupancy Zone | Spaces_110 | Autodesk Revit 2023, Build: 23.0.1.318 | IfcZone | a5f39ba7-caab-4771-bbfe-a545b47b435b | OCCUPANCY
Zone 1 | abhinandan.m@setty.com | 2023-12-29T16:57:11 | Occupancy Zone | Spaces_112 | Autodesk Revit 2023, Build: 23.0.1.318 | IfcZone | a5f39ba7-caab-4771-bbfe-a545b47b435b | OCCUPANCY
Zone 1 | abhinandan.m@setty.com | 2023-12-29T16:57:11 | Occupancy Zone | Spaces_113 | Autodesk Revit 2023, Build: 23.0.1.318 | IfcZone | a5f39ba7-caab-4771-bbfe-a545b47b435b | OCCUPANCY
Zone 1 | abhinandan.m@setty.com | 2023-12-29T16:57:11 | Occupancy Zone | Spaces_114 | Autodesk Revit 2023, Build: 23.0.1.318 | IfcZone | a5f39ba7-caab-4771-bbfe-a545b47b435b | OCCUPANCY
Zone 1 | abhinandan.m@setty.com | 2023-12-29T16:57:11 | Occupancy Zone | Spaces_115 | Autodesk Revit 2023, Build: 23.0.1.318 | IfcZone | a5f39ba7-caab-4771-bbfe-a545b47b435b | OCCUPANCY
Zone 1 | abhinandan.m@setty.com | 2023-12-29T16:57:11 | Occupancy Zone | Spaces_129 | Autodesk Revit 2023, Build: 23.0.1.318 | IfcZone | a5f39ba7-caab-4771-bbfe-a545b47b435b | OCCUPANCY
Zone 1 | abhinandan.m@setty.com | 2023-12-29T16:57:11 | Occupancy Zone | Spaces_201 | Autodesk Revit 2023, Build: 23.0.1.318 | IfcZone | a5f39ba7-caab-4771-bbfe-a545b47b435b | OCCUPANCY
Zone 1 | abhinandan.m@setty.com | 2023-12-29T16:57:11 | Occupancy Zone | Spaces_106 | Autodesk Revit 2023, Build: 23.0.1.318 | IfcZone | a5f39ba7-caab-4771-bbfe-a545b47b435b | OCCUPANCY
Zone 2 | abhinandan.m@setty.com | 2023-12-29T17:00:46 | Circulation Zone | Spaces_007 | Autodesk Revit 2023, Build: 23.0.1.318 | IfcZone | 9a2ffad2-ba47-428d-9640-640a7182cc5a | General Space
Zone 2 | abhinandan.m@setty.com | 2023-12-29T17:00:46 | Circulation Zone | Spaces_008 | Autodesk Revit 2023, Build: 23.0.1.318 | IfcZone | 9a2ffad2-ba47-428d-9640-640a7182cc5a | General Space
Zone 2 | abhinandan.m@setty.com | 2023-12-29T17:00:46 | Circulation Zone | Spaces_009 | Autodesk Revit 2023, Build: 23.0.1.318 | IfcZone | 9a2ffad2-ba47-428d-9640-640a7182cc5a | General Space
Zone 2 | abhinandan.m@setty.com | 2023-12-29T17:00:46 | Circulation Zone | Spaces_011 | Autodesk Revit 2023, Build: 23.0.1.318 | IfcZone | 9a2ffad2-ba47-428d-9640-640a7182cc5a | General Space
Zone 2 | abhinandan.m@setty.com | 2023-12-29T17:00:46 | Circulation Zone | Spaces_015 | Autodesk Revit 2023, Build: 23.0.1.318 | IfcZone | 9a2ffad2-ba47-428d-9640-640a7182cc5a | General Space
Zone 2 | abhinandan.m@setty.com | 2023-12-29T17:00:46 | Circulation Zone | Spaces_104 | Autodesk Revit 2023, Build: 23.0.1.318 | IfcZone | 9a2ffad2-ba47-428d-9640-640a7182cc5a | General Space
Zone 2 | abhinandan.m@setty.com | 2023-12-29T17:00:46 | Circulation Zone | Spaces_105 | Autodesk Revit 2023, Build: 23.0.1.318 | IfcZone | 9a2ffad2-ba47-428d-9640-640a7182cc5a | General Space
Zone 2 | abhinandan.m@setty.com | 2023-12-29T17:00:46 | Circulation Zone | Spaces_111 | Autodesk Revit 2023, Build: 23.0.1.318 | IfcZone | 9a2ffad2-ba47-428d-9640-640a7182cc5a | General Space

## Type
Name | CreatedBy | CreatedOn | Category | Description | AssetType | Manufacturer | ModelNumber | WarrantyGuarantorParts | WarrantyDurationParts | WarrantyGuarantorLabor | WarrantyDurationLabor | WarrantyDurationUnit | ExtSystem | ExtObject | ExtIdentifier | ReplacementCost | ExpectedLife | DurationUnit | WarrantyDescription | NominalLength | NominalWidth | NominalHeight | ModelReference | Shape | Size | Color | Finish | Grade | Material | Constituents | Features | AccessibilityPerformance | CodePerformance | SustainabilityPerformance | Area | Length
Ceilings_Compound Ceiling_ACT-07 | abhinandan.m@setty.com | 2023-12-29T19:48:11 | C3030210 | Ceilings_095100-ACTCLG-Tile 24x24 | n/a | n/a | n/a | n/a | n/a | n/a | n/a | n/a | Autodesk Revit 2023, Build: 23.0.1.318 | IfcCovering | 53c85d04-4b52-4e60-862b-72dea5b97d0f-0000cf2b | n/a | n/a | n/a | n/a | n/a | n/a | n/a | n/a | n/a | n/a | n/a | n/a | n/a | n/a | n/a | n/a | n/a | n/a | n/a | n/a | n/a
Doors_081000-SGL-Sidelight Wrap_1867 | abhinandan.m@setty.com | 2023-12-29T19:48:11 | 23-17 11 11 23 : Door Sidelites | 081000-SGL-Sidelight Wrap_30" x 80" x 12" SL | Fixed | n/a | n/a | n/a | n/a | n/a | n/a | Year | Autodesk Revit 2023, Build: 23.0.1.318 | IfcDoor | d5735ca1-395e-4cfe-864b-b1c02a8aaac1-00163354 | n/a | n/a | Year | n/a | n/a | n/a | n/a | n/a | n/a | n/a | n/a | n/a | n/a | Steel | n/a | n/a | n/a | n/a | n/a | n/a | n/a
Doors_081000-SGL-Wrap_1931 | abhinandan.m@setty.com | 2023-12-29T19:48:11 | 23-17 11 13 11 : Hollow Metal Doors | 081000-SGL-Wrap_28" x 80" Hollow Metal Frame | Fixed | n/a | n/a | n/a | n/a | n/a | n/a | Year | Autodesk Revit 2023, Build: 23.0.1.318 | IfcDoor | d5735ca1-395e-4cfe-864b-b1c02a8aaac1-00163356 | n/a | 20 | Year | n/a | n/a | n/a | n/a | n/a | n/a | n/a | n/a | n/a | n/a | Steel | n/a | n/a | n/a | n/a | n/a | n/a | n/a
Doors_081000-SGL-Wrap_1932 | abhinandan.m@setty.com | 2023-12-29T19:48:11 | 23-17 11 13 11 : Hollow Metal Doors | 081000-SGL-Wrap_30" x 81" Hollow Metal Frame | Fixed | n/a | n/a | n/a | n/a | n/a | n/a | Year | Autodesk Revit 2023, Build: 23.0.1.318 | IfcDoor | d5735ca1-395e-4cfe-864b-b1c02a8aaac1-00163358 | n/a | 20 | Year | n/a | n/a | n/a | n/a | n/a | Rectangular | n/a | n/a | n/a | n/a | Steel | n/a | n/a | n/a | n/a | n/a | n/a | n/a
Doors_081000-SGL-Wrap_1933 | abhinandan.m@setty.com | 2023-12-29T19:48:11 | 23-17 11 13 11 : Hollow Metal Doors | 081000-SGL-Wrap_32" x 84" Hollow Metal Frame | n/a | n/a | n/a | n/a | n/a | n/a | n/a | n/a | Autodesk Revit 2023, Build: 23.0.1.318 | IfcDoor | d5735ca1-395e-4cfe-864b-b1c02a8aaac1-0016335a | n/a | n/a | n/a | n/a | n/a | n/a | n/a | n/a | n/a | n/a | n/a | n/a | n/a | n/a | n/a | n/a | n/a | n/a | n/a | n/a | n/a
Doors_081000-SGL-Wrap_1456 | abhinandan.m@setty.com | 2023-12-29T19:48:11 | 23-17 11 13 11 : Hollow Metal Doors | 081000-SGL-Wrap_36" x 84" Hollow Metal Frame | Fixed | n/a | n/a | n/a | 3 | n/a | 3 | Years | Autodesk Revit 2023, Build: 23.0.1.318 | IfcDoor | d5735ca1-395e-4cfe-864b-b1c02a8aaac1-0016335c | n/a | 20 | n/a | n/a | n/a | n/a | n/a | n/a | Rectangular | n/a | n/a | n/a | n/a | Steel | n/a | n/a | n/a | n/a | n/a | n/a | n/a
Doors_081000-DBL-Wrap_1848 | abhinandan.m@setty.com | 2023-12-29T19:48:11 | 23-17 11 13 11 : Hollow Metal Doors | 081000-DBL-Wrap_60" x 84" Hollow Metal Frame | n/a | n/a | n/a | n/a | 3 | n/a | 3 | Years | Autodesk Revit 2023, Build: 23.0.1.318 | IfcDoor | d5735ca1-395e-4cfe-864b-b1c02a8aaac1-0016335e | n/a | 20 | Years | n/a | n/a | n/a | n/a | n/a | Rectangular | n/a | n/a | n/a | n/a | Steel | n/a | n/a | n/a | n/a | n/a | n/a | n/a
Doors_081000-DBL-Wrap_1855 | abhinandan.m@setty.com | 2023-12-29T19:48:11 | 23-17 11 13 11 : Hollow Metal Doors | 081000-DBL-Wrap_72" x 96" Hollow Metal Frame | Fixed | n/a | n/a | n/a | 3 | n/a | 3 | Years | Autodesk Revit 2023, Build: 23.0.1.318 | IfcDoor | d5735ca1-395e-4cfe-864b-b1c02a8aaac1-00163360 | n/a | 20 | Years | n/a | n/a | n/a | n/a | n/a | Rectangular | n/a | n/a | n/a | n/a | Steel | n/a | n/a | n/a | n/a | n/a | n/a | n/a
Doors_081000-DBL-Wrap_1865 | abhinandan.m@setty.com | 2023-12-29T19:48:11 | 23-17 11 13 11 : Hollow Metal Doors | 081000-DBL-Wrap_68" x 84" Hollow Metal Frame | n/a | n/a | n/a | n/a | n/a | n/a | n/a | n/a | Autodesk Revit 2023, Build: 23.0.1.318 | IfcDoor | d5735ca1-395e-4cfe-864b-b1c02a8aaac1-00163362 | n/a | n/a | n/a | n/a | n/a | n/a | n/a | n/a | n/a | n/a | n/a | n/a | n/a | n/a | n/a | n/a | n/a | n/a | n/a | n/a | n/a
Doors_081000-SGL-Wrap_1866 | abhinandan.m@setty.com | 2023-12-29T19:48:12 | 23-17 11 13 11 : Hollow Metal Doors | 081000-SGL-Wrap_30" x 84" Hollow Metal Frame | n/a | n/a | n/a | n/a | n/a | n/a | n/a | n/a | Autodesk Revit 2023, Build: 23.0.1.318 | IfcDoor | d5735ca1-395e-4cfe-864b-b1c02a8aaac1-00163364 | n/a | n/a | n/a | n/a | n/a | n/a | n/a | n/a | n/a | n/a | n/a | n/a | n/a | n/a | n/a | n/a | n/a | n/a | n/a | n/a | n/a
Floors_Floor_A4 | abhinandan.m@setty.com | 2023-12-29T19:48:12 | B1010410 | Floors_033000-CIPCON-SC-Concrete Slab 6" | n/a | n/a | n/a | n/a | n/a | n/a | n/a | n/a | Autodesk Revit 2023, Build: 23.0.1.318 | IfcSlab | 53c85d04-4b52-4e60-862b-72dea5b97d0f-0000ce6d | n/a | n/a | n/a | n/a | n/a | n/a | n/a | n/a | n/a | n/a | n/a | n/a | n/a | n/a | n/a | n/a | n/a | n/a | n/a | n/a | n/a
Furniture Systems_Storage Pedestal | abhinandan.m@setty.com | 2023-12-29T19:48:12 | 23-40 70 14 64 21 : | Storage Pedestal_20" x 30" x 36" | n/a | n/a | n/a | n/a | n/a | n/a | n/a | n/a | Autodesk Revit 2023, Build: 23.0.1.318 | IfcSystemFurnitureElement | 41107b49-09cb-4036-9120-73f9d1a3a40d-001741cf | n/a | n/a | n/a | n/a | n/a | n/a | n/a | n/a | n/a | n/a | n/a | n/a | n/a | n/a | n/a | n/a | n/a | n/a | n/a | n/a | n/a
Furniture Systems_Overhead Shelving Module | abhinandan.m@setty.com | 2023-12-29T19:48:12 | 23-40 70 14 64 21 : | Overhead Shelving Module_Overhead Shelving Module | n/a | n/a | n/a | n/a | n/a | n/a | n/a | n/a | Autodesk Revit 2023, Build: 23.0.1.318 | IfcSystemFurnitureElement | 41107b49-09cb-4036-9120-73f9d1a3a40d-001741d4 | n/a | n/a | n/a | n/a | n/a | n/a | n/a | n/a | n/a | n/a | n/a | n/a | n/a | n/a | n/a | n/a | n/a | n/a | n/a | n/a | n/a
Furniture Systems_125900-SYSFRN-Work Station Cubicle | abhinandan.m@setty.com | 2023-12-29T19:48:12 | 23-40 70 14 64 21 : | 125900-SYSFRN-Work Station Cubicle_96" x 96" | n/a | n/a | n/a | n/a | n/a | n/a | n/a | n/a | Autodesk Revit 2023, Build: 23.0.1.318 | IfcSystemFurnitureElement | 41107b49-09cb-4036-9120-73f9d1a3a40d-00174214 | n/a | n/a | n/a | n/a | n/a | n/a | n/a | n/a | n/a | n/a | n/a | n/a | n/a | n/a | n/a | n/a | n/a | n/a | n/a | n/a | n/a
Plumbing Fixtures_224200-FIXT-Rough In Water Closet Tank | abhinandan.m@setty.com | 2023-12-29T19:48:12 | 23-45 00 00 : | 224200-FIXT-Rough In Water Closet Tank_Water Closet Tank | n/a | Generic | Generic | n/a | n/a | n/a | n/a | n/a | Autodesk Revit 2023, Build: 23.0.1.318 | IfcFlowTerminal | 41107b49-09cb-4036-9120-73f9d1a3a40d-0017625f | n/a | n/a | n/a | n/a | n/a | n/a | n/a | n/a | n/a | n/a | n/a | n/a | n/a | n/a | n/a | n/a | n/a | n/a | n/a | n/a | n/a
Plumbing Fixtures_224216-FIXT-Lavatory-Wall | abhinandan.m@setty.com | 2023-12-29T19:48:12 | 23-45 05 14 14 : | 224216-FIXT-Lavatory-Wall_Non-ADA Compliant | n/a | Generic | Generic | n/a | n/a | n/a | n/a | n/a | Autodesk Revit 2023, Build: 23.0.1.318 | IfcFlowTerminal | 5c50d7ae-51d2-406c-9109-c25839a300f9-00178c83 | n/a | n/a | n/a | n/a | n/a | n/a | n/a | n/a | n/a | n/a | n/a | n/a | n/a | n/a | n/a | n/a | n/a | n/a | n/a | n/a | n/a
Plumbing Fixtures_224223-FIXT-Shower Base | abhinandan.m@setty.com | 2023-12-29T19:48:12 | 23-45 05 14 17 : | 224223-FIXT-Shower Base_Non-ADA Compliant 32Wx32D | n/a | Generic | Generic | n/a | n/a | n/a | n/a | n/a | Autodesk Revit 2023, Build: 23.0.1.318 | IfcFlowTerminal | 5c50d7ae-51d2-406c-9109-c25839a300f9-0017a399 | n/a | n/a | n/a | n/a | n/a | n/a | n/a | n/a | n/a | n/a | n/a | n/a | n/a | n/a | n/a | n/a | n/a | n/a | n/a | n/a | n/a
Railings_Railing | abhinandan.m@setty.com | 2023-12-29T19:48:12 | C2010400 | Railings_Handrail - Rectangular | n/a | n/a | n/a | n/a | n/a | n/a | n/a | n/a | Autodesk Revit 2023, Build: 23.0.1.318 | IfcRailing | cf263a3a-2ed2-45b2-ac68-7479edb38d04-0017a9b7 | n/a | n/a | n/a | n/a | n/a | n/a | n/a | n/a | n/a | n/a | n/a | n/a | n/a | n/a | n/a | n/a | n/a | n/a | n/a | n/a | n/a
Roofs_Basic Roof | abhinandan.m@setty.com | 2023-12-29T19:48:12 | B1020 | Roofs_053100-STDECK-Insulated 9" | n/a | n/a | n/a | n/a | n/a | n/a | n/a | n/a | Autodesk Revit 2023, Build: 23.0.1.318 | IfcRoof | 33b2a568-c525-4ffa-9be3-e4889bb1ddc8-000b6d2b | n/a | n/a | n/a | n/a | n/a | n/a | n/a | n/a | n/a | n/a | n/a | n/a | n/a | n/a | n/a | n/a | n/a | n/a | n/a | n/a | n/a
Stairs_Assembled Stair | abhinandan.m@setty.com | 2023-12-29T19:48:12 | C2010 | Stairs_7" max riser 11" tread | n/a | n/a | n/a | n/a | n/a | n/a | n/a | n/a | Autodesk Revit 2023, Build: 23.0.1.318 | IfcStair | cf263a3a-2ed2-45b2-ac68-7479edb38d04-0017a832 | n/a | n/a | n/a | n/a | n/a | n/a | n/a | n/a | n/a | n/a | n/a | n/a | n/a | n/a | n/a | n/a | n/a | n/a | n/a | n/a | n/a
Structural Columns_033100-COLUMN-Rectangular | abhinandan.m@setty.com | 2023-12-29T19:48:12 | 23-25 30 11 14 11 : | 033100-COLUMN-Rectangular_18x24 | n/a | n/a | n/a | n/a | n/a | n/a | n/a | n/a | Autodesk Revit 2023, Build: 23.0.1.318 | IfcColumn | 897ebcf1-b363-4365-b501-39e467bac51e-000bb886 | n/a | n/a | n/a | n/a | n/a | n/a | n/a | n/a | n/a | n/a | n/a | n/a | n/a | n/a | n/a | n/a | n/a | n/a | n/a | n/a | n/a
Structural Columns_033100-COLUMN-Rectangular | abhinandan.m@setty.com | 2023-12-29T19:48:12 | 23-25 30 11 14 11 : | 033100-COLUMN-Rectangular_24x30 | n/a | n/a | n/a | n/a | n/a | n/a | n/a | n/a | Autodesk Revit 2023, Build: 23.0.1.318 | IfcColumn | 897ebcf1-b363-4365-b501-39e467bac51e-000bb8a4 | n/a | n/a | n/a | n/a | n/a | n/a | n/a | n/a | n/a | n/a | n/a | n/a | n/a | n/a | n/a | n/a | n/a | n/a | n/a | n/a | n/a
Walls_Basic Wall | abhinandan.m@setty.com | 2023-12-29T19:48:12 | B2010110 | Walls_BASIC WALL | n/a | n/a | n/a | n/a | n/a | n/a | n/a | n/a | Autodesk Revit 2023, Build: 23.0.1.318 | IfcWall | dfff721f-c7a9-49d2-9114-04e5913d524f-0016f9d1 | n/a | n/a | n/a | n/a | n/a | n/a | n/a | n/a | n/a | n/a | n/a | n/a | n/a | n/a | n/a | n/a | n/a | n/a | n/a | n/a | n/a
Windows_084300-WINDOW-Storefront 1x2_Window | abhinandan.m@setty.com | 2023-12-29T19:48:12 | 23-13 33 23 11 : Aluminum-Framed Storefronts | 084300-WINDOW-Storefront 1x2_72" x 60" | Operable | n/a | n/a | n/a | 3 | n/a | 3 | Year | Autodesk Revit 2023, Build: 23.0.1.318 | IfcWindow | 38d49391-9c2b-41c2-890f-2e204e367177-001448d8 | n/a | n/a | Year | n/a | n/a | n/a | n/a | n/a | Rectangular | n/a | n/a | n/a | n/a | n/a | Aluminum | n/a | n/a | n/a | n/a | 30 | 72
Windows_084300-WINDOW-Storefront 1x2_Window | abhinandan.m@setty.com | 2023-12-29T19:48:12 | 23-13 33 23 11 : Aluminum-Framed Storefronts | 084300-WINDOW-Storefront 1x2_88" x 60" | Fixed | n/a | n/a | n/a | 3 | n/a | 3 | Year | Autodesk Revit 2023, Build: 23.0.1.318 | IfcWindow | 38d49391-9c2b-41c2-890f-2e204e367177-001448dc | n/a | 20 | Year | n/a | n/a | n/a | n/a | n/a | Rectangular | n/a | n/a | n/a | n/a | n/a | Aluminum | n/a | n/a | n/a | n/a | 36.33 | 88
Windows_084300-WINDOW-Storefront 1x2_2934 | abhinandan.m@setty.com | 2023-12-29T19:48:12 | 23-13 33 23 11 : Aluminum-Framed Storefronts | 084300-WINDOW-Storefront 1x2_48" x 42" | Operable | n/a | n/a | n/a | 3 | n/a | 3 | Year | Autodesk Revit 2023, Build: 23.0.1.318 | IfcWindow | 38d49391-9c2b-41c2-890f-2e204e367177-00144937 | n/a | n/a | Year | n/a | n/a | n/a | n/a | n/a | Rectangular | n/a | n/a | n/a | n/a | n/a | Aluminum | n/a | n/a | n/a | n/a | 52.5 | 90
Windows_084300-WINDOW-Storefront 1x2_Window | abhinandan.m@setty.com | 2023-12-29T19:48:12 | 23-13 33 23 11 : Aluminum-Framed Storefronts | 084300-WINDOW-Storefront 1x2_60" x 60" | Operable | n/a | n/a | n/a | 3 | n/a | 3 | Year | Autodesk Revit 2023, Build: 23.0.1.318 | IfcWindow | 52ed93ec-2728-4ec7-992f-a7a3bf4946f7-00144eab | n/a | n/a | Year | n/a | n/a | n/a | n/a | n/a | Rectangular | n/a | n/a | n/a | n/a | n/a | Aluminum | n/a | n/a | n/a | n/a | 25 | 60
Windows_084300-WINDOW-Storefront_Window | abhinandan.m@setty.com | 2023-12-29T19:48:12 | 23-13 33 23 11 : Aluminum-Framed Storefronts | 084300-WINDOW-Storefront_30" x 60" | Operable | n/a | n/a | n/a | 3 | n/a | 3 | Year | Autodesk Revit 2023, Build: 23.0.1.318 | IfcWindow | f1a62649-10b9-43b5-ab96-7aab0dcbdec6-0014cc3f | n/a | n/a | Year | n/a | n/a | n/a | n/a | n/a | Rectangular | n/a | n/a | n/a | n/a | n/a | Aluminum | n/a | n/a | n/a | n/a | 12.5 | 30
Windows_084300-WINDOW-Storefront_2963 | abhinandan.m@setty.com | 2023-12-29T19:48:12 | 23-13 33 23 11 : Aluminum-Framed Storefronts | 084300-WINDOW-Storefront_32" x 80" | Fixed | n/a | n/a | n/a | n/a | n/a | n/a | Year | Autodesk Revit 2023, Build: 23.0.1.318 | IfcWindow | fc6fd387-41f5-4e6f-8df8-85d0edf604b5-0014d05d | n/a | n/a | Year | n/a | n/a | n/a | n/a | n/a | Rectangular | n/a | n/a | n/a | n/a | n/a | n/a | n/a | n/a | n/a | n/a | n/a | n/a
Windows_084300-WINDOW-Storefront_Window | abhinandan.m@setty.com | 2023-12-29T19:48:12 | 23-13 33 23 11 : Aluminum-Framed Storefronts | 084300-WINDOW-Storefront_42" x 60" | Operable | n/a | n/a | n/a | 3 | n/a | 3 | n/a | Autodesk Revit 2023, Build: 23.0.1.318 | IfcWindow | 97d48549-02ba-4955-ba97-08eb2e138541-0014d710 | n/a | n/a | Year | n/a | n/a | n/a | n/a | n/a | Rectangular | n/a | n/a | n/a | n/a | n/a | Aluminum | n/a | n/a | n/a | n/a | 17.5 | 42
Windows_084300-WINDOW-Storefront_Window | abhinandan.m@setty.com | 2023-12-29T19:48:12 | 23-13 33 23 11 : Aluminum-Framed Storefronts | 084300-WINDOW-Storefront_39" x 48" | n/a | n/a | n/a | n/a | 3 | n/a | 3 | Year | Autodesk Revit 2023, Build: 23.0.1.318 | IfcWindow | 30d29aff-0e69-4b16-bf54-220b9eb50f44-0014d9fc | n/a | n/a | Year | n/a | n/a | n/a | n/a | n/a | Rectangular | n/a | n/a | n/a | n/a | n/a | Aluminum | n/a | n/a | n/a | n/a | 13 | 39
Windows_084300-WINDOW-Storefront 3x3_Window | abhinandan.m@setty.com | 2023-12-29T19:48:12 | 23-13 33 23 11 : Aluminum-Framed Storefronts | 084300-WINDOW-Storefront 3x3_40x78 | Fixed | n/a | n/a | n/a | 3 | n/a | 3 | Year | Autodesk Revit 2023, Build: 23.0.1.318 | IfcWindow | 182bcb36-2313-4de8-8493-7465e26ff6e2-00171c03 | n/a | 20 | Year | n/a | n/a | 39 | 78 | n/a | Rectangular | n/a | n/a | n/a | n/a | n/a | Aluminum | n/a | n/a | n/a | n/a | 21.13 | 78

## Component
Name | CreatedBy | CreatedOn | TypeName | Space | Description | ExtSystem | ExtObject | ExtIdentifier | SerialNumber | InstallationDate | WarrantyStartDate | TagNumber | BarCode | AssetIdentifier | Area | Length
Ceilings | abhinandan.m@setty.com | 2023-12-29T19:48:11 | Ceilings_Compound Ceiling_ACT-07 | n/a | n/a | Autodesk Revit 2023, Build: 23.0.1.318 | IfcCovering | d5735ca1-395e-4cfe-864b-b1c02a8aaac1-0016a6cc | n/a | n/a | n/a | n/a | n/a | n/a | n/a | n/a
Ceilings | abhinandan.m@setty.com | 2023-12-29T19:48:11 | Ceilings_Compound Ceiling_ACT-07 | n/a | n/a | Autodesk Revit 2023, Build: 23.0.1.318 | IfcCovering | d5735ca1-395e-4cfe-864b-b1c02a8aaac1-0016a6d5 | n/a | n/a | n/a | n/a | n/a | n/a | n/a | n/a
Ceilings | abhinandan.m@setty.com | 2023-12-29T19:48:11 | Ceilings_Compound Ceiling_ACT-07 | n/a | n/a | Autodesk Revit 2023, Build: 23.0.1.318 | IfcCovering | d5735ca1-395e-4cfe-864b-b1c02a8aaac1-0016a6de | n/a | n/a | n/a | n/a | n/a | n/a | n/a | n/a
Ceilings | abhinandan.m@setty.com | 2023-12-29T19:48:11 | Ceilings_Compound Ceiling_ACT-07 | n/a | n/a | Autodesk Revit 2023, Build: 23.0.1.318 | IfcCovering | d5735ca1-395e-4cfe-864b-b1c02a8aaac1-0016a6f1 | n/a | n/a | n/a | n/a | n/a | n/a | n/a | n/a
Ceilings | abhinandan.m@setty.com | 2023-12-29T19:48:11 | Ceilings_Compound Ceiling_ACT-07 | n/a | n/a | Autodesk Revit 2023, Build: 23.0.1.318 | IfcCovering | d5735ca1-395e-4cfe-864b-b1c02a8aaac1-0016a6f8 | n/a | n/a | n/a | n/a | n/a | n/a | n/a | n/a
Ceilings | abhinandan.m@setty.com | 2023-12-29T19:48:11 | Ceilings_Compound Ceiling_ACT-07 | n/a | n/a | Autodesk Revit 2023, Build: 23.0.1.318 | IfcCovering | d5735ca1-395e-4cfe-864b-b1c02a8aaac1-0016a6fb | n/a | n/a | n/a | n/a | n/a | n/a | n/a | n/a
Ceilings | abhinandan.m@setty.com | 2023-12-29T19:48:11 | Ceilings_Compound Ceiling_ACT-07 | n/a | n/a | Autodesk Revit 2023, Build: 23.0.1.318 | IfcCovering | d5735ca1-395e-4cfe-864b-b1c02a8aaac1-0016a702 | n/a | n/a | n/a | n/a | n/a | n/a | n/a | n/a
Ceilings | abhinandan.m@setty.com | 2023-12-29T19:48:11 | Ceilings_Compound Ceiling_ACT-07 | n/a | n/a | Autodesk Revit 2023, Build: 23.0.1.318 | IfcCovering | d5735ca1-395e-4cfe-864b-b1c02a8aaac1-0016a709 | n/a | n/a | n/a | n/a | n/a | n/a | n/a | n/a
Ceilings | abhinandan.m@setty.com | 2023-12-29T19:48:11 | Ceilings_Compound Ceiling_ACT-07 | n/a | n/a | Autodesk Revit 2023, Build: 23.0.1.318 | IfcCovering | d5735ca1-395e-4cfe-864b-b1c02a8aaac1-0016a714 | n/a | n/a | n/a | n/a | n/a | n/a | n/a | n/a
Ceilings | abhinandan.m@setty.com | 2023-12-29T19:48:11 | Ceilings_Compound Ceiling_ACT-07 | n/a | n/a | Autodesk Revit 2023, Build: 23.0.1.318 | IfcCovering | d5735ca1-395e-4cfe-864b-b1c02a8aaac1-0016a721 | n/a | n/a | n/a | n/a | n/a | n/a | n/a | n/a
Ceilings | abhinandan.m@setty.com | 2023-12-29T19:48:11 | Ceilings_Compound Ceiling_ACT-07 | n/a | n/a | Autodesk Revit 2023, Build: 23.0.1.318 | IfcCovering | d5735ca1-395e-4cfe-864b-b1c02a8aaac1-0016a739 | n/a | n/a | n/a | n/a | n/a | n/a | n/a | n/a
Ceilings | abhinandan.m@setty.com | 2023-12-29T19:48:11 | Ceilings_Compound Ceiling_ACT-07 | n/a | n/a | Autodesk Revit 2023, Build: 23.0.1.318 | IfcCovering | d5735ca1-395e-4cfe-864b-b1c02a8aaac1-0016a76b | n/a | n/a | n/a | n/a | n/a | n/a | n/a | n/a
Ceilings | abhinandan.m@setty.com | 2023-12-29T19:48:11 | Ceilings_Compound Ceiling_ACT-07 | n/a | n/a | Autodesk Revit 2023, Build: 23.0.1.318 | IfcCovering | d5735ca1-395e-4cfe-864b-b1c02a8aaac1-0016a773 | n/a | n/a | n/a | n/a | n/a | n/a | n/a | n/a
Ceilings | abhinandan.m@setty.com | 2023-12-29T19:48:11 | Ceilings_Compound Ceiling_ACT-07 | n/a | n/a | Autodesk Revit 2023, Build: 23.0.1.318 | IfcCovering | d5735ca1-395e-4cfe-864b-b1c02a8aaac1-0016a798 | n/a | n/a | n/a | n/a | n/a | n/a | n/a | n/a
Doors_Di-1 | abhinandan.m@setty.com | 2023-12-29T19:48:11 | Doors_081000-SGL-Wrap_1456 | Rooms_013,Rooms_129 | 081000-SGL-Wrap_36" x 84" Hollow Metal Frame | Autodesk Revit 2023, Build: 23.0.1.318 | IfcDoor | d5735ca1-395e-4cfe-864b-b1c02a8aaac1-0016a7ac | n/a | n/a | n/a | n/a | n/a | n/a | n/a | n/a
Doors_Di-2 | abhinandan.m@setty.com | 2023-12-29T19:48:11 | Doors_081000-SGL-Wrap_1456 | Rooms_005,Rooms_002 | 081000-SGL-Wrap_36" x 84" Hollow Metal Frame | Autodesk Revit 2023, Build: 23.0.1.318 | IfcDoor | d5735ca1-395e-4cfe-864b-b1c02a8aaac1-0016a7ad | n/a | n/a | n/a | n/a | n/a | n/a | n/a | n/a
Doors_Di-3 | abhinandan.m@setty.com | 2023-12-29T19:48:11 | Doors_081000-SGL-Wrap_1456 | Rooms_001,Rooms_129 | 081000-SGL-Wrap_36" x 84" Hollow Metal Frame | Autodesk Revit 2023, Build: 23.0.1.318 | IfcDoor | d5735ca1-395e-4cfe-864b-b1c02a8aaac1-0016a7ae | n/a | n/a | n/a | n/a | n/a | n/a | n/a | n/a
Doors_D1-1 | abhinandan.m@setty.com | 2023-12-29T19:48:11 | Doors_081000-DBL-Wrap_1855 | ,Rooms_015 | 081000-DBL-Wrap_72" x 96" Hollow Metal Frame | Autodesk Revit 2023, Build: 23.0.1.318 | IfcDoor | d5735ca1-395e-4cfe-864b-b1c02a8aaac1-0016a7af | n/a | n/a | n/a | n/a | n/a | n/a | n/a | n/a
Doors_Di-4 | abhinandan.m@setty.com | 2023-12-29T19:48:11 | Doors_081000-DBL-Wrap_1865 | Rooms_129,Rooms_015 | 081000-DBL-Wrap_68" x 84" Hollow Metal Frame | Autodesk Revit 2023, Build: 23.0.1.318 | IfcDoor | d5735ca1-395e-4cfe-864b-b1c02a8aaac1-0016a7b0 | n/a | n/a | n/a | n/a | n/a | n/a | n/a | n/a
Doors_Di-5 | abhinandan.m@setty.com | 2023-12-29T19:48:11 | Doors_081000-DBL-Wrap_1865 | Rooms_014,Rooms_129 | 081000-DBL-Wrap_68" x 84" Hollow Metal Frame | Autodesk Revit 2023, Build: 23.0.1.318 | IfcDoor | d5735ca1-395e-4cfe-864b-b1c02a8aaac1-0016a7b1 | n/a | n/a | n/a | n/a | n/a | n/a | n/a | n/a
Doors_Di-6 | abhinandan.m@setty.com | 2023-12-29T19:48:11 | Doors_081000-DBL-Wrap_1865 | Rooms_012,Rooms_010 | 081000-DBL-Wrap_68" x 84" Hollow Metal Frame | Autodesk Revit 2023, Build: 23.0.1.318 | IfcDoor | d5735ca1-395e-4cfe-864b-b1c02a8aaac1-0016a7b2 | n/a | n/a | n/a | n/a | n/a | n/a | n/a | n/a
Doors_Di-7 | abhinandan.m@setty.com | 2023-12-29T19:48:11 | Doors_081000-SGL-Wrap_1456 | Rooms_011,Rooms_012 | 081000-SGL-Wrap_36" x 84" Hollow Metal Frame | Autodesk Revit 2023, Build: 23.0.1.318 | IfcDoor | d5735ca1-395e-4cfe-864b-b1c02a8aaac1-0016a7b3 | n/a | n/a | n/a | n/a | n/a | n/a | n/a | n/a
Doors_Di-8 | abhinandan.m@setty.com | 2023-12-29T19:48:11 | Doors_081000-SGL-Wrap_1456 | Rooms_009,Rooms_010 | 081000-SGL-Wrap_36" x 84" Hollow Metal Frame | Autodesk Revit 2023, Build: 23.0.1.318 | IfcDoor | d5735ca1-395e-4cfe-864b-b1c02a8aaac1-0016a7b4 | n/a | n/a | n/a | n/a | n/a | n/a | n/a | n/a
Doors_Di-9 | abhinandan.m@setty.com | 2023-12-29T19:48:11 | Doors_081000-SGL-Wrap_1866 | Rooms_007,Rooms_006 | n/a | Autodesk Revit 2023, Build: 23.0.1.318 | IfcDoor | d5735ca1-395e-4cfe-864b-b1c02a8aaac1-0016a7b5 | n/a | n/a | n/a | n/a | n/a | n/a | n/a | n/a
Doors_Di-10 | abhinandan.m@setty.com | 2023-12-29T19:48:11 | Doors_081000-SGL-Sidelight Wrap_1867 | Rooms_114,Rooms_101 | 081000-SGL-Sidelight Wrap_30" x 80" x 12" SL | Autodesk Revit 2023, Build: 23.0.1.318 | IfcDoor | d5735ca1-395e-4cfe-864b-b1c02a8aaac1-0016a7c1 | n/a | n/a | n/a | n/a | n/a | n/a | n/a | n/a
Doors_Di-11 | abhinandan.m@setty.com | 2023-12-29T19:48:11 | Doors_081000-SGL-Sidelight Wrap_1867 | Rooms_101,Rooms_115 | 081000-SGL-Sidelight Wrap_30" x 80" x 12" SL | Autodesk Revit 2023, Build: 23.0.1.318 | IfcDoor | d5735ca1-395e-4cfe-864b-b1c02a8aaac1-0016a7c2 | n/a | n/a | n/a | n/a | n/a | n/a | n/a | n/a
Doors_Di-12 | abhinandan.m@setty.com | 2023-12-29T19:48:11 | Doors_081000-SGL-Sidelight Wrap_1867 | Rooms_114,Rooms_115 | 081000-SGL-Sidelight Wrap_30" x 80" x 12" SL | Autodesk Revit 2023, Build: 23.0.1.318 | IfcDoor | d5735ca1-395e-4cfe-864b-b1c02a8aaac1-0016a7c3 | n/a | n/a | n/a | n/a | n/a | n/a | n/a | n/a
Doors_Di-13 | abhinandan.m@setty.com | 2023-12-29T19:48:11 | Doors_081000-SGL-Wrap_1456 | Rooms_110, | n/a | Autodesk Revit 2023, Build: 23.0.1.318 | IfcDoor | d5735ca1-395e-4cfe-864b-b1c02a8aaac1-0016a7c5 | n/a | n/a | n/a | n/a | n/a | n/a | n/a | n/a
Doors_Di-14 | abhinandan.m@setty.com | 2023-12-29T19:48:11 | Doors_081000-SGL-Wrap_1456 | Rooms_105,Rooms_106 | 081000-SGL-Wrap_36" x 84" Hollow Metal Frame | Autodesk Revit 2023, Build: 23.0.1.318 | IfcDoor | d5735ca1-395e-4cfe-864b-b1c02a8aaac1-0016a7c6 | n/a | n/a | n/a | n/a | n/a | n/a | n/a | n/a
Doors_D2-1 | abhinandan.m@setty.com | 2023-12-29T19:48:11 | Doors_081000-DBL-Wrap_1848 | ,Rooms_111 | 081000-DBL-Wrap_60" x 84" Hollow Metal Frame | Autodesk Revit 2023, Build: 23.0.1.318 | IfcDoor | d5735ca1-395e-4cfe-864b-b1c02a8aaac1-0016a7c7 | n/a | n/a | n/a | n/a | n/a | n/a | n/a | n/a
Doors_Di-15 | abhinandan.m@setty.com | 2023-12-29T19:48:11 | Doors_081000-DBL-Wrap_1848 | Rooms_111,Rooms_115 | 081000-DBL-Wrap_60" x 84" Hollow Metal Frame | Autodesk Revit 2023, Build: 23.0.1.318 | IfcDoor | d5735ca1-395e-4cfe-864b-b1c02a8aaac1-0016a7c8 | n/a | n/a | n/a | n/a | n/a | n/a | n/a | n/a
Doors_Di-16 | abhinandan.m@setty.com | 2023-12-29T19:48:11 | Doors_081000-SGL-Wrap_1932 | Rooms_113,Rooms_115 | 081000-SGL-Wrap_30" x 81" Hollow Metal Frame | Autodesk Revit 2023, Build: 23.0.1.318 | IfcDoor | d5735ca1-395e-4cfe-864b-b1c02a8aaac1-0016a7d6 | n/a | n/a | n/a | n/a | n/a | n/a | n/a | n/a
Doors_Di-17 | abhinandan.m@setty.com | 2023-12-29T19:48:11 | Doors_081000-SGL-Wrap_1932 | Rooms_112,Rooms_115 | 081000-SGL-Wrap_30" x 81" Hollow Metal Frame | Autodesk Revit 2023, Build: 23.0.1.318 | IfcDoor | d5735ca1-395e-4cfe-864b-b1c02a8aaac1-0016a7d7 | n/a | n/a | n/a | n/a | n/a | n/a | n/a | n/a
Doors_Di-18 | abhinandan.m@setty.com | 2023-12-29T19:48:11 | Doors_081000-SGL-Wrap_1932 | Rooms_102,Rooms_115 | 081000-SGL-Wrap_30" x 81" Hollow Metal Frame | Autodesk Revit 2023, Build: 23.0.1.318 | IfcDoor | d5735ca1-395e-4cfe-864b-b1c02a8aaac1-0016a7d8 | n/a | n/a | n/a | n/a | n/a | n/a | n/a | n/a
Doors_Di-19 | abhinandan.m@setty.com | 2023-12-29T19:48:11 | Doors_081000-SGL-Wrap_1931 | ,Rooms_107 | 081000-SGL-Wrap_28" x 80" Hollow Metal Frame | Autodesk Revit 2023, Build: 23.0.1.318 | IfcDoor | d5735ca1-395e-4cfe-864b-b1c02a8aaac1-0016a7de | n/a | n/a | n/a | n/a | n/a | n/a | n/a | n/a
Doors_Di-20 | abhinandan.m@setty.com | 2023-12-29T19:48:11 | Doors_081000-SGL-Wrap_1931 | Rooms_109,Rooms_108 | 081000-SGL-Wrap_28" x 80" Hollow Metal Frame | Autodesk Revit 2023, Build: 23.0.1.318 | IfcDoor | d5735ca1-395e-4cfe-864b-b1c02a8aaac1-0016a7df | n/a | n/a | n/a | n/a | n/a | n/a | n/a | n/a
Doors_Di-21 | abhinandan.m@setty.com | 2023-12-29T19:48:11 | Doors_081000-SGL-Wrap_1456 | Rooms_108, | n/a | Autodesk Revit 2023, Build: 23.0.1.318 | IfcDoor | d5735ca1-395e-4cfe-864b-b1c02a8aaac1-0016a7e0 | n/a | n/a | n/a | n/a | n/a | n/a | n/a | n/a
Doors_D2-2 | abhinandan.m@setty.com | 2023-12-29T19:48:11 | Doors_081000-SGL-Wrap_1456 | ,Rooms_108 | 081000-SGL-Wrap_36" x 84" Hollow Metal Frame | Autodesk Revit 2023, Build: 23.0.1.318 | IfcDoor | d5735ca1-395e-4cfe-864b-b1c02a8aaac1-0016a7e1 | n/a | n/a | n/a | n/a | n/a | n/a | n/a | n/a
Doors_Di-22 | abhinandan.m@setty.com | 2023-12-29T19:48:11 | Doors_081000-SGL-Wrap_1933 | Rooms_008,Rooms_006 | n/a | Autodesk Revit 2023, Build: 23.0.1.318 | IfcDoor | d5735ca1-395e-4cfe-864b-b1c02a8aaac1-0016a7f1 | n/a | n/a | n/a | n/a | n/a | n/a | n/a | n/a
Doors_D2-3 | abhinandan.m@setty.com | 2023-12-29T19:48:11 | Doors_081000-SGL-Wrap_1931 | ,Rooms_106 | 081000-SGL-Wrap_28" x 80" Hollow Metal Frame | Autodesk Revit 2023, Build: 23.0.1.318 | IfcDoor | 38b05744-3566-4a25-83d8-8537f9a3979b-0016f21c | n/a | n/a | n/a | n/a | n/a | n/a | n/a | n/a
Floors | abhinandan.m@setty.com | 2023-12-29T19:48:11 | Floors_Floor_A4 | n/a | n/a | Autodesk Revit 2023, Build: 23.0.1.318 | IfcSlab | d5735ca1-395e-4cfe-864b-b1c02a8aaac1-0016a697 | n/a | n/a | n/a | n/a | n/a | n/a | n/a | n/a
Floors | abhinandan.m@setty.com | 2023-12-29T19:48:11 | Floors_Floor_A4 | n/a | n/a | Autodesk Revit 2023, Build: 23.0.1.318 | IfcSlab | d5735ca1-395e-4cfe-864b-b1c02a8aaac1-0016a6c0 | n/a | n/a | n/a | n/a | n/a | n/a | n/a | n/a
Floors | abhinandan.m@setty.com | 2023-12-29T19:48:11 | Floors_Floor_A4 | n/a | n/a | Autodesk Revit 2023, Build: 23.0.1.318 | IfcSlab | d5735ca1-395e-4cfe-864b-b1c02a8aaac1-0016a77b | n/a | n/a | n/a | n/a | n/a | n/a | n/a | n/a
Floors | abhinandan.m@setty.com | 2023-12-29T19:48:11 | Floors_Floor_A4 | n/a | n/a | Autodesk Revit 2023, Build: 23.0.1.318 | IfcSlab | d5735ca1-395e-4cfe-864b-b1c02a8aaac1-0016a78a | n/a | n/a | n/a | n/a | n/a | n/a | n/a | n/a
Floors | abhinandan.m@setty.com | 2023-12-29T19:48:11 | Floors_Floor_A4 | n/a | n/a | Autodesk Revit 2023, Build: 23.0.1.318 | IfcSlab | 306826c6-7d6a-42bb-86a2-debc06f3d190-00173937 | n/a | n/a | n/a | n/a | n/a | n/a | n/a | n/a
Furniture Systems | abhinandan.m@setty.com | 2023-12-29T19:48:11 | Furniture Systems_125900-SYSFRN-Work Station Cubicle | Rooms_001 | n/a | Autodesk Revit 2023, Build: 23.0.1.318 | IfcSystemFurnitureElement | 41107b49-09cb-4036-9120-73f9d1a3a40d-0017422e | n/a | n/a | n/a | n/a | n/a | n/a | n/a | n/a
Furniture Systems | abhinandan.m@setty.com | 2023-12-29T19:48:11 | Furniture Systems_Storage Pedestal | Rooms_001 | n/a | Autodesk Revit 2023, Build: 23.0.1.318 | IfcSystemFurnitureElement | 41107b49-09cb-4036-9120-73f9d1a3a40d-0017422f | n/a | n/a | n/a | n/a | n/a | n/a | n/a | n/a
Furniture Systems | abhinandan.m@setty.com | 2023-12-29T19:48:11 | Furniture Systems_Overhead Shelving Module | Rooms_129 | n/a | Autodesk Revit 2023, Build: 23.0.1.318 | IfcSystemFurnitureElement | 41107b49-09cb-4036-9120-73f9d1a3a40d-00174230 | n/a | n/a | n/a | n/a | n/a | n/a | n/a | n/a
Railings | abhinandan.m@setty.com | 2023-12-29T19:48:11 | Railings_Railing | n/a | n/a | Autodesk Revit 2023, Build: 23.0.1.318 | IfcRailing | cf263a3a-2ed2-45b2-ac68-7479edb38d04-0017afa7 | n/a | n/a | n/a | n/a | n/a | n/a | n/a | n/a
Railings | abhinandan.m@setty.com | 2023-12-29T19:48:11 | Railings_Railing | n/a | n/a | Autodesk Revit 2023, Build: 23.0.1.318 | IfcRailing | cf263a3a-2ed2-45b2-ac68-7479edb38d04-0017afab | n/a | n/a | n/a | n/a | n/a | n/a | n/a | n/a
Railings | abhinandan.m@setty.com | 2023-12-29T19:48:11 | Railings_Railing | n/a | n/a | Autodesk Revit 2023, Build: 23.0.1.318 | IfcRailing | c72a97e0-86df-439d-b998-9a7e52510f49-0017caee | n/a | n/a | n/a | n/a | n/a | n/a | n/a | n/a
Railings | abhinandan.m@setty.com | 2023-12-29T19:48:11 | Railings_Railing | n/a | n/a | Autodesk Revit 2023, Build: 23.0.1.318 | IfcRailing | c72a97e0-86df-439d-b998-9a7e52510f49-0017caf2 | n/a | n/a | n/a | n/a | n/a | n/a | n/a | n/a
Railings | abhinandan.m@setty.com | 2023-12-29T19:48:11 | Railings_Railing | n/a | n/a | Autodesk Revit 2023, Build: 23.0.1.318 | IfcRailing | c72a97e0-86df-439d-b998-9a7e52510f49-0017cbb9 | n/a | n/a | n/a | n/a | n/a | n/a | n/a | n/a
Railings | abhinandan.m@setty.com | 2023-12-29T19:48:11 | Railings_Railing | n/a | n/a | Autodesk Revit 2023, Build: 23.0.1.318 | IfcRailing | c72a97e0-86df-439d-b998-9a7e52510f49-0017cbbd | n/a | n/a | n/a | n/a | n/a | n/a | n/a | n/a
Roofs | abhinandan.m@setty.com | 2023-12-29T19:48:11 | Roofs_Basic Roof | n/a | n/a | Autodesk Revit 2023, Build: 23.0.1.318 | IfcRoof | d5735ca1-395e-4cfe-864b-b1c02a8aaac1-0016a762 | n/a | n/a | n/a | n/a | n/a | n/a | n/a | n/a
Roofs | abhinandan.m@setty.com | 2023-12-29T19:48:11 | Roofs_Basic Roof | n/a | n/a | Autodesk Revit 2023, Build: 23.0.1.318 | IfcRoof | d5735ca1-395e-4cfe-864b-b1c02a8aaac1-0016a7f4 | n/a | n/a | n/a | n/a | n/a | n/a | n/a | n/a
Stairs | abhinandan.m@setty.com | 2023-12-29T19:48:11 | Stairs_Assembled Stair | n/a | n/a | Autodesk Revit 2023, Build: 23.0.1.318 | IfcStair | cf263a3a-2ed2-45b2-ac68-7479edb38d04-0017afa2 | n/a | n/a | n/a | n/a | n/a | n/a | n/a | n/a
Stairs | abhinandan.m@setty.com | 2023-12-29T19:48:11 | Stairs_Assembled Stair | n/a | n/a | Autodesk Revit 2023, Build: 23.0.1.318 | IfcStair | c72a97e0-86df-439d-b998-9a7e52510f49-0017cae9 | n/a | n/a | n/a | n/a | n/a | n/a | n/a | n/a
Stairs | abhinandan.m@setty.com | 2023-12-29T19:48:11 | Stairs_Assembled Stair | n/a | n/a | Autodesk Revit 2023, Build: 23.0.1.318 | IfcStair | c72a97e0-86df-439d-b998-9a7e52510f49-0017cbb4 | n/a | n/a | n/a | n/a | n/a | n/a | n/a | n/a
Structural Columns | abhinandan.m@setty.com | 2023-12-29T19:48:11 | Structural Columns_033100-COLUMN-Rectangular | n/a | n/a | Autodesk Revit 2023, Build: 23.0.1.318 | IfcColumn | d5735ca1-395e-4cfe-864b-b1c02a8aaac1-0016a7a6 | n/a | n/a | n/a | n/a | n/a | n/a | n/a | n/a
Structural Columns | abhinandan.m@setty.com | 2023-12-29T19:48:11 | Structural Columns_033100-COLUMN-Rectangular | n/a | n/a | Autodesk Revit 2023, Build: 23.0.1.318 | IfcColumn | d5735ca1-395e-4cfe-864b-b1c02a8aaac1-0016a7a7 | n/a | n/a | n/a | n/a | n/a | n/a | n/a | n/a
Structural Columns | abhinandan.m@setty.com | 2023-12-29T19:48:11 | Structural Columns_033100-COLUMN-Rectangular | n/a | n/a | Autodesk Revit 2023, Build: 23.0.1.318 | IfcColumn | d5735ca1-395e-4cfe-864b-b1c02a8aaac1-0016a7a8 | n/a | n/a | n/a | n/a | n/a | n/a | n/a | n/a
Structural Columns | abhinandan.m@setty.com | 2023-12-29T19:48:11 | Structural Columns_033100-COLUMN-Rectangular | Rooms_006 | n/a | Autodesk Revit 2023, Build: 23.0.1.318 | IfcColumn | d5735ca1-395e-4cfe-864b-b1c02a8aaac1-0016a7a9 | n/a | n/a | n/a | n/a | n/a | n/a | n/a | n/a
Structural Columns | abhinandan.m@setty.com | 2023-12-29T19:48:11 | Structural Columns_033100-COLUMN-Rectangular | Rooms_014 | n/a | Autodesk Revit 2023, Build: 23.0.1.318 | IfcColumn | d5735ca1-395e-4cfe-864b-b1c02a8aaac1-0016a7aa | n/a | n/a | n/a | n/a | n/a | n/a | n/a | n/a
Walls | abhinandan.m@setty.com | 2023-12-29T19:48:11 | Walls_Basic Wall | n/a | n/a | Autodesk Revit 2023, Build: 23.0.1.318 | IfcWall | d5735ca1-395e-4cfe-864b-b1c02a8aaac1-0016a656 | n/a | n/a | n/a | n/a | n/a | n/a | n/a | n/a
Walls | abhinandan.m@setty.com | 2023-12-29T19:48:11 | Walls_Basic Wall | n/a | n/a | Autodesk Revit 2023, Build: 23.0.1.318 | IfcWall | d5735ca1-395e-4cfe-864b-b1c02a8aaac1-0016a65d | n/a | n/a | n/a | n/a | n/a | n/a | n/a | n/a
Walls | abhinandan.m@setty.com | 2023-12-29T19:48:11 | Walls_Basic Wall | n/a | n/a | Autodesk Revit 2023, Build: 23.0.1.318 | IfcWall | d5735ca1-395e-4cfe-864b-b1c02a8aaac1-0016a65e | n/a | n/a | n/a | n/a | n/a | n/a | n/a | n/a
Walls | abhinandan.m@setty.com | 2023-12-29T19:48:11 | Walls_Basic Wall | n/a | n/a | Autodesk Revit 2023, Build: 23.0.1.318 | IfcWall | d5735ca1-395e-4cfe-864b-b1c02a8aaac1-0016a65f | n/a | n/a | n/a | n/a | n/a | n/a | n/a | n/a
Walls | abhinandan.m@setty.com | 2023-12-29T19:48:11 | Walls_Basic Wall | n/a | n/a | Autodesk Revit 2023, Build: 23.0.1.318 | IfcWall | d5735ca1-395e-4cfe-864b-b1c02a8aaac1-0016a660 | n/a | n/a | n/a | n/a | n/a | n/a | n/a | n/a
Walls | abhinandan.m@setty.com | 2023-12-29T19:48:11 | Walls_Basic Wall | n/a | n/a | Autodesk Revit 2023, Build: 23.0.1.318 | IfcWall | d5735ca1-395e-4cfe-864b-b1c02a8aaac1-0016a661 | n/a | n/a | n/a | n/a | n/a | n/a | n/a | n/a
Walls | abhinandan.m@setty.com | 2023-12-29T19:48:11 | Walls_Basic Wall | n/a | n/a | Autodesk Revit 2023, Build: 23.0.1.318 | IfcWall | d5735ca1-395e-4cfe-864b-b1c02a8aaac1-0016a662 | n/a | n/a | n/a | n/a | n/a | n/a | n/a | n/a
Walls | abhinandan.m@setty.com | 2023-12-29T19:48:11 | Walls_Basic Wall | n/a | n/a | Autodesk Revit 2023, Build: 23.0.1.318 | IfcWall | d5735ca1-395e-4cfe-864b-b1c02a8aaac1-0016a663 | n/a | n/a | n/a | n/a | n/a | n/a | n/a | n/a
Walls | abhinandan.m@setty.com | 2023-12-29T19:48:11 | Walls_Basic Wall | n/a | n/a | Autodesk Revit 2023, Build: 23.0.1.318 | IfcWall | d5735ca1-395e-4cfe-864b-b1c02a8aaac1-0016a665 | n/a | n/a | n/a | n/a | n/a | n/a | n/a | n/a
Walls | abhinandan.m@setty.com | 2023-12-29T19:48:11 | Walls_Basic Wall | n/a | n/a | Autodesk Revit 2023, Build: 23.0.1.318 | IfcWall | d5735ca1-395e-4cfe-864b-b1c02a8aaac1-0016a666 | n/a | n/a | n/a | n/a | n/a | n/a | n/a | n/a
Walls | abhinandan.m@setty.com | 2023-12-29T19:48:11 | Walls_Basic Wall | n/a | n/a | Autodesk Revit 2023, Build: 23.0.1.318 | IfcWall | d5735ca1-395e-4cfe-864b-b1c02a8aaac1-0016a667 | n/a | n/a | n/a | n/a | n/a | n/a | n/a | n/a
Walls | abhinandan.m@setty.com | 2023-12-29T19:48:11 | Walls_Basic Wall | n/a | n/a | Autodesk Revit 2023, Build: 23.0.1.318 | IfcWall | d5735ca1-395e-4cfe-864b-b1c02a8aaac1-0016a668 | n/a | n/a | n/a | n/a | n/a | n/a | n/a | n/a
Walls | abhinandan.m@setty.com | 2023-12-29T19:48:11 | Walls_Basic Wall | n/a | n/a | Autodesk Revit 2023, Build: 23.0.1.318 | IfcWall | d5735ca1-395e-4cfe-864b-b1c02a8aaac1-0016a669 | n/a | n/a | n/a | n/a | n/a | n/a | n/a | n/a
Walls | abhinandan.m@setty.com | 2023-12-29T19:48:11 | Walls_Basic Wall | n/a | n/a | Autodesk Revit 2023, Build: 23.0.1.318 | IfcWall | d5735ca1-395e-4cfe-864b-b1c02a8aaac1-0016a66a | n/a | n/a | n/a | n/a | n/a | n/a | n/a | n/a
Walls | abhinandan.m@setty.com | 2023-12-29T19:48:11 | Walls_Basic Wall | n/a | n/a | Autodesk Revit 2023, Build: 23.0.1.318 | IfcWall | d5735ca1-395e-4cfe-864b-b1c02a8aaac1-0016a66b | n/a | n/a | n/a | n/a | n/a | n/a | n/a | n/a
Walls | abhinandan.m@setty.com | 2023-12-29T19:48:11 | Walls_Basic Wall | n/a | n/a | Autodesk Revit 2023, Build: 23.0.1.318 | IfcWall | d5735ca1-395e-4cfe-864b-b1c02a8aaac1-0016a66c | n/a | n/a | n/a | n/a | n/a | n/a | n/a | n/a
Walls | abhinandan.m@setty.com | 2023-12-29T19:48:11 | Walls_Basic Wall | n/a | n/a | Autodesk Revit 2023, Build: 23.0.1.318 | IfcWall | d5735ca1-395e-4cfe-864b-b1c02a8aaac1-0016a66d | n/a | n/a | n/a | n/a | n/a | n/a | n/a | n/a
Walls | abhinandan.m@setty.com | 2023-12-29T19:48:11 | Walls_Basic Wall | n/a | n/a | Autodesk Revit 2023, Build: 23.0.1.318 | IfcWall | d5735ca1-395e-4cfe-864b-b1c02a8aaac1-0016a66e | n/a | n/a | n/a | n/a | n/a | n/a | n/a | n/a
Walls | abhinandan.m@setty.com | 2023-12-29T19:48:11 | Walls_Basic Wall | n/a | n/a | Autodesk Revit 2023, Build: 23.0.1.318 | IfcWall | d5735ca1-395e-4cfe-864b-b1c02a8aaac1-0016a66f | n/a | n/a | n/a | n/a | n/a | n/a | n/a | n/a
Walls | abhinandan.m@setty.com | 2023-12-29T19:48:11 | Walls_Basic Wall | n/a | n/a | Autodesk Revit 2023, Build: 23.0.1.318 | IfcWall | d5735ca1-395e-4cfe-864b-b1c02a8aaac1-0016a670 | n/a | n/a | n/a | n/a | n/a | n/a | n/a | n/a
Walls | abhinandan.m@setty.com | 2023-12-29T19:48:11 | Walls_Basic Wall | n/a | n/a | Autodesk Revit 2023, Build: 23.0.1.318 | IfcWall | d5735ca1-395e-4cfe-864b-b1c02a8aaac1-0016a671 | n/a | n/a | n/a | n/a | n/a | n/a | n/a | n/a
Walls | abhinandan.m@setty.com | 2023-12-29T19:48:11 | Walls_Basic Wall | n/a | n/a | Autodesk Revit 2023, Build: 23.0.1.318 | IfcWall | d5735ca1-395e-4cfe-864b-b1c02a8aaac1-0016a672 | n/a | n/a | n/a | n/a | n/a | n/a | n/a | n/a
Walls | abhinandan.m@setty.com | 2023-12-29T19:48:11 | Walls_Basic Wall | n/a | n/a | Autodesk Revit 2023, Build: 23.0.1.318 | IfcWall | d5735ca1-395e-4cfe-864b-b1c02a8aaac1-0016a673 | n/a | n/a | n/a | n/a | n/a | n/a | n/a | n/a
Walls | abhinandan.m@setty.com | 2023-12-29T19:48:11 | Walls_Basic Wall | n/a | n/a | Autodesk Revit 2023, Build: 23.0.1.318 | IfcWall | d5735ca1-395e-4cfe-864b-b1c02a8aaac1-0016a674 | n/a | n/a | n/a | n/a | n/a | n/a | n/a | n/a
Walls | abhinandan.m@setty.com | 2023-12-29T19:48:11 | Walls_Basic Wall | n/a | n/a | Autodesk Revit 2023, Build: 23.0.1.318 | IfcWall | d5735ca1-395e-4cfe-864b-b1c02a8aaac1-0016a676 | n/a | n/a | n/a | n/a | n/a | n/a | n/a | n/a
Walls | abhinandan.m@setty.com | 2023-12-29T19:48:11 | Walls_Basic Wall | n/a | n/a | Autodesk Revit 2023, Build: 23.0.1.318 | IfcWall | d5735ca1-395e-4cfe-864b-b1c02a8aaac1-0016a677 | n/a | n/a | n/a | n/a | n/a | n/a | n/a | n/a
Walls | abhinandan.m@setty.com | 2023-12-29T19:48:11 | Walls_Basic Wall | n/a | n/a | Autodesk Revit 2023, Build: 23.0.1.318 | IfcWall | d5735ca1-395e-4cfe-864b-b1c02a8aaac1-0016a678 | n/a | n/a | n/a | n/a | n/a | n/a | n/a | n/a
Walls | abhinandan.m@setty.com | 2023-12-29T19:48:11 | Walls_Basic Wall | n/a | n/a | Autodesk Revit 2023, Build: 23.0.1.318 | IfcWall | d5735ca1-395e-4cfe-864b-b1c02a8aaac1-0016a679 | n/a | n/a | n/a | n/a | n/a | n/a | n/a | n/a
Walls | abhinandan.m@setty.com | 2023-12-29T19:48:11 | Walls_Basic Wall | n/a | n/a | Autodesk Revit 2023, Build: 23.0.1.318 | IfcWall | d5735ca1-395e-4cfe-864b-b1c02a8aaac1-0016a67a | n/a | n/a | n/a | n/a | n/a | n/a | n/a | n/a
Walls | abhinandan.m@setty.com | 2023-12-29T19:48:11 | Walls_Basic Wall | n/a | n/a | Autodesk Revit 2023, Build: 23.0.1.318 | IfcWall | d5735ca1-395e-4cfe-864b-b1c02a8aaac1-0016a67b | n/a | n/a | n/a | n/a | n/a | n/a | n/a | n/a
Walls | abhinandan.m@setty.com | 2023-12-29T19:48:11 | Walls_Basic Wall | n/a | n/a | Autodesk Revit 2023, Build: 23.0.1.318 | IfcWall | d5735ca1-395e-4cfe-864b-b1c02a8aaac1-0016a67c | n/a | n/a | n/a | n/a | n/a | n/a | n/a | n/a
Walls | abhinandan.m@setty.com | 2023-12-29T19:48:11 | Walls_Basic Wall | n/a | n/a | Autodesk Revit 2023, Build: 23.0.1.318 | IfcWall | d5735ca1-395e-4cfe-864b-b1c02a8aaac1-0016a67d | n/a | n/a | n/a | n/a | n/a | n/a | n/a | n/a
Walls | abhinandan.m@setty.com | 2023-12-29T19:48:11 | Walls_Basic Wall | n/a | n/a | Autodesk Revit 2023, Build: 23.0.1.318 | IfcWall | d5735ca1-395e-4cfe-864b-b1c02a8aaac1-0016a67e | n/a | n/a | n/a | n/a | n/a | n/a | n/a | n/a
Walls | abhinandan.m@setty.com | 2023-12-29T19:48:11 | Walls_Basic Wall | n/a | n/a | Autodesk Revit 2023, Build: 23.0.1.318 | IfcWall | d5735ca1-395e-4cfe-864b-b1c02a8aaac1-0016a67f | n/a | n/a | n/a | n/a | n/a | n/a | n/a | n/a
Walls | abhinandan.m@setty.com | 2023-12-29T19:48:11 | Walls_Basic Wall | n/a | n/a | Autodesk Revit 2023, Build: 23.0.1.318 | IfcWall | d5735ca1-395e-4cfe-864b-b1c02a8aaac1-0016a680 | n/a | n/a | n/a | n/a | n/a | n/a | n/a | n/a
Walls | abhinandan.m@setty.com | 2023-12-29T19:48:11 | Walls_Basic Wall | n/a | n/a | Autodesk Revit 2023, Build: 23.0.1.318 | IfcWall | d5735ca1-395e-4cfe-864b-b1c02a8aaac1-0016a681 | n/a | n/a | n/a | n/a | n/a | n/a | n/a | n/a
Walls | abhinandan.m@setty.com | 2023-12-29T19:48:11 | Walls_Basic Wall | n/a | n/a | Autodesk Revit 2023, Build: 23.0.1.318 | IfcWall | d5735ca1-395e-4cfe-864b-b1c02a8aaac1-0016a682 | n/a | n/a | n/a | n/a | n/a | n/a | n/a | n/a
Walls | abhinandan.m@setty.com | 2023-12-29T19:48:11 | Walls_Basic Wall | n/a | n/a | Autodesk Revit 2023, Build: 23.0.1.318 | IfcWall | d5735ca1-395e-4cfe-864b-b1c02a8aaac1-0016a683 | n/a | n/a | n/a | n/a | n/a | n/a | n/a | n/a
Walls | abhinandan.m@setty.com | 2023-12-29T19:48:11 | Walls_Basic Wall | n/a | n/a | Autodesk Revit 2023, Build: 23.0.1.318 | IfcWall | d5735ca1-395e-4cfe-864b-b1c02a8aaac1-0016a684 | n/a | n/a | n/a | n/a | n/a | n/a | n/a | n/a
Walls | abhinandan.m@setty.com | 2023-12-29T19:48:11 | Walls_Basic Wall | n/a | n/a | Autodesk Revit 2023, Build: 23.0.1.318 | IfcWall | d5735ca1-395e-4cfe-864b-b1c02a8aaac1-0016a685 | n/a | n/a | n/a | n/a | n/a | n/a | n/a | n/a
Walls | abhinandan.m@setty.com | 2023-12-29T19:48:11 | Walls_Basic Wall | n/a | n/a | Autodesk Revit 2023, Build: 23.0.1.318 | IfcWall | d5735ca1-395e-4cfe-864b-b1c02a8aaac1-0016a686 | n/a | n/a | n/a | n/a | n/a | n/a | n/a | n/a
Walls | abhinandan.m@setty.com | 2023-12-29T19:48:11 | Walls_Basic Wall | n/a | n/a | Autodesk Revit 2023, Build: 23.0.1.318 | IfcWall | d5735ca1-395e-4cfe-864b-b1c02a8aaac1-0016a687 | n/a | n/a | n/a | n/a | n/a | n/a | n/a | n/a
Walls | abhinandan.m@setty.com | 2023-12-29T19:48:11 | Walls_Basic Wall | n/a | n/a | Autodesk Revit 2023, Build: 23.0.1.318 | IfcWall | d5735ca1-395e-4cfe-864b-b1c02a8aaac1-0016a688 | n/a | n/a | n/a | n/a | n/a | n/a | n/a | n/a
Walls | abhinandan.m@setty.com | 2023-12-29T19:48:11 | Walls_Basic Wall | n/a | n/a | Autodesk Revit 2023, Build: 23.0.1.318 | IfcWall | d5735ca1-395e-4cfe-864b-b1c02a8aaac1-0016a689 | n/a | n/a | n/a | n/a | n/a | n/a | n/a | n/a
Walls | abhinandan.m@setty.com | 2023-12-29T19:48:11 | Walls_Basic Wall | n/a | n/a | Autodesk Revit 2023, Build: 23.0.1.318 | IfcWall | d5735ca1-395e-4cfe-864b-b1c02a8aaac1-0016a68a | n/a | n/a | n/a | n/a | n/a | n/a | n/a | n/a
Walls | abhinandan.m@setty.com | 2023-12-29T19:48:11 | Walls_Basic Wall | n/a | n/a | Autodesk Revit 2023, Build: 23.0.1.318 | IfcWall | d5735ca1-395e-4cfe-864b-b1c02a8aaac1-0016a68b | n/a | n/a | n/a | n/a | n/a | n/a | n/a | n/a
Walls | abhinandan.m@setty.com | 2023-12-29T19:48:11 | Walls_Basic Wall | n/a | n/a | Autodesk Revit 2023, Build: 23.0.1.318 | IfcWall | d5735ca1-395e-4cfe-864b-b1c02a8aaac1-0016a68c | n/a | n/a | n/a | n/a | n/a | n/a | n/a | n/a
Walls | abhinandan.m@setty.com | 2023-12-29T19:48:11 | Walls_Basic Wall | n/a | n/a | Autodesk Revit 2023, Build: 23.0.1.318 | IfcWall | d5735ca1-395e-4cfe-864b-b1c02a8aaac1-0016a68d | n/a | n/a | n/a | n/a | n/a | n/a | n/a | n/a
Walls | abhinandan.m@setty.com | 2023-12-29T19:48:11 | Walls_Basic Wall | n/a | n/a | Autodesk Revit 2023, Build: 23.0.1.318 | IfcWall | d5735ca1-395e-4cfe-864b-b1c02a8aaac1-0016a68e | n/a | n/a | n/a | n/a | n/a | n/a | n/a | n/a
Walls | abhinandan.m@setty.com | 2023-12-29T19:48:11 | Walls_Basic Wall | n/a | n/a | Autodesk Revit 2023, Build: 23.0.1.318 | IfcWall | d5735ca1-395e-4cfe-864b-b1c02a8aaac1-0016a68f | n/a | n/a | n/a | n/a | n/a | n/a | n/a | n/a
Walls | abhinandan.m@setty.com | 2023-12-29T19:48:11 | Walls_Basic Wall | n/a | n/a | Autodesk Revit 2023, Build: 23.0.1.318 | IfcWall | d5735ca1-395e-4cfe-864b-b1c02a8aaac1-0016a690 | n/a | n/a | n/a | n/a | n/a | n/a | n/a | n/a
Walls | abhinandan.m@setty.com | 2023-12-29T19:48:11 | Walls_Basic Wall | n/a | n/a | Autodesk Revit 2023, Build: 23.0.1.318 | IfcWall | d5735ca1-395e-4cfe-864b-b1c02a8aaac1-0016a691 | n/a | n/a | n/a | n/a | n/a | n/a | n/a | n/a
Walls | abhinandan.m@setty.com | 2023-12-29T19:48:11 | Walls_Basic Wall | n/a | n/a | Autodesk Revit 2023, Build: 23.0.1.318 | IfcWall | d5735ca1-395e-4cfe-864b-b1c02a8aaac1-0016a692 | n/a | n/a | n/a | n/a | n/a | n/a | n/a | n/a
Walls | abhinandan.m@setty.com | 2023-12-29T19:48:11 | Walls_Basic Wall | n/a | n/a | Autodesk Revit 2023, Build: 23.0.1.318 | IfcWall | d5735ca1-395e-4cfe-864b-b1c02a8aaac1-0016a693 | n/a | n/a | n/a | n/a | n/a | n/a | n/a | n/a
Walls | abhinandan.m@setty.com | 2023-12-29T19:48:11 | Walls_Basic Wall | n/a | n/a | Autodesk Revit 2023, Build: 23.0.1.318 | IfcWall | d5735ca1-395e-4cfe-864b-b1c02a8aaac1-0016a694 | n/a | n/a | n/a | n/a | n/a | n/a | n/a | n/a
Walls | abhinandan.m@setty.com | 2023-12-29T19:48:11 | Walls_Basic Wall | n/a | n/a | Autodesk Revit 2023, Build: 23.0.1.318 | IfcWall | d5735ca1-395e-4cfe-864b-b1c02a8aaac1-0016a742 | n/a | n/a | n/a | n/a | n/a | n/a | n/a | n/a
Walls | abhinandan.m@setty.com | 2023-12-29T19:48:11 | Walls_Basic Wall | n/a | n/a | Autodesk Revit 2023, Build: 23.0.1.318 | IfcWall | d5735ca1-395e-4cfe-864b-b1c02a8aaac1-0016a751 | n/a | n/a | n/a | n/a | n/a | n/a | n/a | n/a
Walls | abhinandan.m@setty.com | 2023-12-29T19:48:11 | Walls_Basic Wall | n/a | n/a | Autodesk Revit 2023, Build: 23.0.1.318 | IfcWall | d5735ca1-395e-4cfe-864b-b1c02a8aaac1-0016a783 | n/a | n/a | n/a | n/a | n/a | n/a | n/a | n/a
Walls | abhinandan.m@setty.com | 2023-12-29T19:48:11 | Walls_Basic Wall | n/a | n/a | Autodesk Revit 2023, Build: 23.0.1.318 | IfcWall | d5735ca1-395e-4cfe-864b-b1c02a8aaac1-0016a784 | n/a | n/a | n/a | n/a | n/a | n/a | n/a | n/a
Walls | abhinandan.m@setty.com | 2023-12-29T19:48:11 | Walls_Basic Wall | n/a | n/a | Autodesk Revit 2023, Build: 23.0.1.318 | IfcWall | d5735ca1-395e-4cfe-864b-b1c02a8aaac1-0016a785 | n/a | n/a | n/a | n/a | n/a | n/a | n/a | n/a
Walls | abhinandan.m@setty.com | 2023-12-29T19:48:11 | Walls_Basic Wall | n/a | n/a | Autodesk Revit 2023, Build: 23.0.1.318 | IfcWall | d5735ca1-395e-4cfe-864b-b1c02a8aaac1-0016a786 | n/a | n/a | n/a | n/a | n/a | n/a | n/a | n/a
Walls | abhinandan.m@setty.com | 2023-12-29T19:48:11 | Walls_Basic Wall | n/a | n/a | Autodesk Revit 2023, Build: 23.0.1.318 | IfcWall | d5735ca1-395e-4cfe-864b-b1c02a8aaac1-0016a793 | n/a | n/a | n/a | n/a | n/a | n/a | n/a | n/a
Walls | abhinandan.m@setty.com | 2023-12-29T19:48:11 | Walls_Basic Wall | n/a | n/a | Autodesk Revit 2023, Build: 23.0.1.318 | IfcWall | d5735ca1-395e-4cfe-864b-b1c02a8aaac1-0016a794 | n/a | n/a | n/a | n/a | n/a | n/a | n/a | n/a
Walls | abhinandan.m@setty.com | 2023-12-29T19:48:11 | Walls_Basic Wall | n/a | n/a | Autodesk Revit 2023, Build: 23.0.1.318 | IfcWall | d5735ca1-395e-4cfe-864b-b1c02a8aaac1-0016a795 | n/a | n/a | n/a | n/a | n/a | n/a | n/a | n/a
Walls | abhinandan.m@setty.com | 2023-12-29T19:48:11 | Walls_Basic Wall | n/a | n/a | Autodesk Revit 2023, Build: 23.0.1.318 | IfcWall | d5735ca1-395e-4cfe-864b-b1c02a8aaac1-0016a7a2 | n/a | n/a | n/a | n/a | n/a | n/a | n/a | n/a
Walls | abhinandan.m@setty.com | 2023-12-29T19:48:11 | Walls_Basic Wall | n/a | n/a | Autodesk Revit 2023, Build: 23.0.1.318 | IfcWall | d5735ca1-395e-4cfe-864b-b1c02a8aaac1-0016a7a3 | n/a | n/a | n/a | n/a | n/a | n/a | n/a | n/a
Walls | abhinandan.m@setty.com | 2023-12-29T19:48:11 | Walls_Basic Wall | n/a | n/a | Autodesk Revit 2023, Build: 23.0.1.318 | IfcWall | d5735ca1-395e-4cfe-864b-b1c02a8aaac1-0016a7a4 | n/a | n/a | n/a | n/a | n/a | n/a | n/a | n/a
Walls | abhinandan.m@setty.com | 2023-12-29T19:48:11 | Walls_Basic Wall | n/a | n/a | Autodesk Revit 2023, Build: 23.0.1.318 | IfcWall | d5735ca1-395e-4cfe-864b-b1c02a8aaac1-0016a7a5 | n/a | n/a | n/a | n/a | n/a | n/a | n/a | n/a
Walls | abhinandan.m@setty.com | 2023-12-29T19:48:11 | Walls_Basic Wall | n/a | n/a | Autodesk Revit 2023, Build: 23.0.1.318 | IfcWall | d5735ca1-395e-4cfe-864b-b1c02a8aaac1-0016a7d5 | n/a | n/a | n/a | n/a | n/a | n/a | n/a | n/a
Walls | abhinandan.m@setty.com | 2023-12-29T19:48:11 | Walls_Basic Wall | n/a | n/a | Autodesk Revit 2023, Build: 23.0.1.318 | IfcWall | 38b05744-3566-4a25-83d8-8537f9a3979b-0016f6f3 | n/a | n/a | n/a | n/a | n/a | n/a | n/a | n/a
Walls | abhinandan.m@setty.com | 2023-12-29T19:48:11 | Walls_Basic Wall | n/a | n/a | Autodesk Revit 2023, Build: 23.0.1.318 | IfcWall | ac3fea83-d10b-4af1-a6fd-35d0e87b395b-0017340d | n/a | n/a | n/a | n/a | n/a | n/a | n/a | n/a
Walls | abhinandan.m@setty.com | 2023-12-29T19:48:11 | Walls_Basic Wall | n/a | n/a | Autodesk Revit 2023, Build: 23.0.1.318 | IfcWall | 3621bf16-cbde-42fe-ab39-5b6d116264ab-0017b4c6 | n/a | n/a | n/a | n/a | n/a | n/a | n/a | n/a
Windows_W1-15 | abhinandan.m@setty.com | 2023-12-29T19:48:11 | Windows_084300-WINDOW-Storefront 1x2_Window | ,Rooms_001 | 084300-WINDOW-Storefront 1x2_72" x 60" | Autodesk Revit 2023, Build: 23.0.1.318 | IfcWindow | d5735ca1-395e-4cfe-864b-b1c02a8aaac1-0016a657 | n/a | n/a | n/a | n/a | n/a | n/a | n/a | n/a
Windows_W1-14 | abhinandan.m@setty.com | 2023-12-29T19:48:11 | Windows_084300-WINDOW-Storefront 1x2_Window | ,Rooms_001 | 084300-WINDOW-Storefront 1x2_72" x 60" | Autodesk Revit 2023, Build: 23.0.1.318 | IfcWindow | d5735ca1-395e-4cfe-864b-b1c02a8aaac1-0016a658 | n/a | n/a | n/a | n/a | n/a | n/a | n/a | n/a
Windows_W1-13 | abhinandan.m@setty.com | 2023-12-29T19:48:11 | Windows_084300-WINDOW-Storefront 1x2_Window | ,Rooms_002 | 084300-WINDOW-Storefront 1x2_72" x 60" | Autodesk Revit 2023, Build: 23.0.1.318 | IfcWindow | d5735ca1-395e-4cfe-864b-b1c02a8aaac1-0016a659 | n/a | n/a | n/a | n/a | n/a | n/a | n/a | n/a
Windows_W1-12 | abhinandan.m@setty.com | 2023-12-29T19:48:11 | Windows_084300-WINDOW-Storefront 1x2_Window | ,Rooms_002 | 084300-WINDOW-Storefront 1x2_72" x 60" | Autodesk Revit 2023, Build: 23.0.1.318 | IfcWindow | d5735ca1-395e-4cfe-864b-b1c02a8aaac1-0016a65a | n/a | n/a | n/a | n/a | n/a | n/a | n/a | n/a
Windows_W1-11 | abhinandan.m@setty.com | 2023-12-29T19:48:11 | Windows_084300-WINDOW-Storefront 1x2_Window | ,Rooms_002 | 084300-WINDOW-Storefront 1x2_72" x 60" | Autodesk Revit 2023, Build: 23.0.1.318 | IfcWindow | d5735ca1-395e-4cfe-864b-b1c02a8aaac1-0016a65b | n/a | n/a | n/a | n/a | n/a | n/a | n/a | n/a
Windows_W1-10 | abhinandan.m@setty.com | 2023-12-29T19:48:11 | Windows_084300-WINDOW-Storefront 1x2_Window | ,Rooms_005 | 084300-WINDOW-Storefront 1x2_60" x 60" | Autodesk Revit 2023, Build: 23.0.1.318 | IfcWindow | d5735ca1-395e-4cfe-864b-b1c02a8aaac1-0016a65c | n/a | n/a | n/a | n/a | n/a | n/a | n/a | n/a
Windows_W1-3 | abhinandan.m@setty.com | 2023-12-29T19:48:11 | Windows_084300-WINDOW-Storefront 1x2_2934 | ,Rooms_129 | 084300-WINDOW-Storefront 1x2_48" x 42" | Autodesk Revit 2023, Build: 23.0.1.318 | IfcWindow | d5735ca1-395e-4cfe-864b-b1c02a8aaac1-0016a7ba | n/a | n/a | n/a | n/a | n/a | n/a | n/a | n/a
Windows_W1-2 | abhinandan.m@setty.com | 2023-12-29T19:48:11 | Windows_084300-WINDOW-Storefront 1x2_Window | ,Rooms_001 | 084300-WINDOW-Storefront 1x2_72" x 60" | Autodesk Revit 2023, Build: 23.0.1.318 | IfcWindow | d5735ca1-395e-4cfe-864b-b1c02a8aaac1-0016a7bb | n/a | n/a | n/a | n/a | n/a | n/a | n/a | n/a
Windows_W1-1 | abhinandan.m@setty.com | 2023-12-29T19:48:11 | Windows_084300-WINDOW-Storefront 1x2_Window | ,Rooms_001 | 084300-WINDOW-Storefront 1x2_72" x 60" | Autodesk Revit 2023, Build: 23.0.1.318 | IfcWindow | d5735ca1-395e-4cfe-864b-b1c02a8aaac1-0016a7bc | n/a | n/a | n/a | n/a | n/a | n/a | n/a | n/a
Windows_W1-4 | abhinandan.m@setty.com | 2023-12-29T19:48:11 | Windows_084300-WINDOW-Storefront 1x2_2934 | ,Rooms_014 | 084300-WINDOW-Storefront 1x2_48" x 42" | Autodesk Revit 2023, Build: 23.0.1.318 | IfcWindow | d5735ca1-395e-4cfe-864b-b1c02a8aaac1-0016a7bd | n/a | n/a | n/a | n/a | n/a | n/a | n/a | n/a
Windows_W1-5 | abhinandan.m@setty.com | 2023-12-29T19:48:11 | Windows_084300-WINDOW-Storefront 3x3_Window | Rooms_014, | 084300-WINDOW-Storefront 3x3_40x78 | Autodesk Revit 2023, Build: 23.0.1.318 | IfcWindow | d5735ca1-395e-4cfe-864b-b1c02a8aaac1-0016a7be | n/a | n/a | n/a | n/a | n/a | n/a | n/a | n/a
Windows_W1-6 | abhinandan.m@setty.com | 2023-12-29T19:48:11 | Windows_084300-WINDOW-Storefront 3x3_Window | Rooms_014, | 084300-WINDOW-Storefront 3x3_40x78 | Autodesk Revit 2023, Build: 23.0.1.318 | IfcWindow | d5735ca1-395e-4cfe-864b-b1c02a8aaac1-0016a7bf | n/a | n/a | n/a | n/a | n/a | n/a | n/a | n/a
Windows_W1-8 | abhinandan.m@setty.com | 2023-12-29T19:48:11 | Windows_084300-WINDOW-Storefront 3x3_Window | Rooms_013, | 084300-WINDOW-Storefront 3x3_40x78 | Autodesk Revit 2023, Build: 23.0.1.318 | IfcWindow | d5735ca1-395e-4cfe-864b-b1c02a8aaac1-0016a7c0 | n/a | n/a | n/a | n/a | n/a | n/a | n/a | n/a
Windows_W2-5 | abhinandan.m@setty.com | 2023-12-29T19:48:11 | Windows_084300-WINDOW-Storefront 1x2_Window | ,Rooms_114 | 084300-WINDOW-Storefront 1x2_88" x 60" | Autodesk Revit 2023, Build: 23.0.1.318 | IfcWindow | d5735ca1-395e-4cfe-864b-b1c02a8aaac1-0016a7c9 | n/a | n/a | n/a | n/a | n/a | n/a | n/a | n/a
Windows_W2-4 | abhinandan.m@setty.com | 2023-12-29T19:48:11 | Windows_084300-WINDOW-Storefront 1x2_Window | ,Rooms_114 | 084300-WINDOW-Storefront 1x2_88" x 60" | Autodesk Revit 2023, Build: 23.0.1.318 | IfcWindow | d5735ca1-395e-4cfe-864b-b1c02a8aaac1-0016a7ca | n/a | n/a | n/a | n/a | n/a | n/a | n/a | n/a
Windows_W2-3 | abhinandan.m@setty.com | 2023-12-29T19:48:11 | Windows_084300-WINDOW-Storefront 1x2_Window | ,Rooms_114 | 084300-WINDOW-Storefront 1x2_88" x 60" | Autodesk Revit 2023, Build: 23.0.1.318 | IfcWindow | d5735ca1-395e-4cfe-864b-b1c02a8aaac1-0016a7cb | n/a | n/a | n/a | n/a | n/a | n/a | n/a | n/a
Windows_W2-2 | abhinandan.m@setty.com | 2023-12-29T19:48:11 | Windows_084300-WINDOW-Storefront 1x2_Window | ,Rooms_101 | 084300-WINDOW-Storefront 1x2_88" x 60" | Autodesk Revit 2023, Build: 23.0.1.318 | IfcWindow | d5735ca1-395e-4cfe-864b-b1c02a8aaac1-0016a7cc | n/a | n/a | n/a | n/a | n/a | n/a | n/a | n/a
Windows_W2-1 | abhinandan.m@setty.com | 2023-12-29T19:48:11 | Windows_084300-WINDOW-Storefront 1x2_Window | ,Rooms_101 | 084300-WINDOW-Storefront 1x2_88" x 60" | Autodesk Revit 2023, Build: 23.0.1.318 | IfcWindow | d5735ca1-395e-4cfe-864b-b1c02a8aaac1-0016a7cd | n/a | n/a | n/a | n/a | n/a | n/a | n/a | n/a
Windows_W2-19 | abhinandan.m@setty.com | 2023-12-29T19:48:11 | Windows_084300-WINDOW-Storefront 1x2_Window | ,Rooms_101 | 084300-WINDOW-Storefront 1x2_88" x 60" | Autodesk Revit 2023, Build: 23.0.1.318 | IfcWindow | d5735ca1-395e-4cfe-864b-b1c02a8aaac1-0016a7ce | n/a | n/a | n/a | n/a | n/a | n/a | n/a | n/a
Windows_W-I-1 | abhinandan.m@setty.com | 2023-12-29T19:48:11 | Windows_084300-WINDOW-Storefront_2963 | Rooms_115,Rooms_113 | 084300-WINDOW-Storefront_32" x 80" | Autodesk Revit 2023, Build: 23.0.1.318 | IfcWindow | d5735ca1-395e-4cfe-864b-b1c02a8aaac1-0016a7da | n/a | n/a | n/a | n/a | n/a | n/a | n/a | n/a
Windows_W-I-2 | abhinandan.m@setty.com | 2023-12-29T19:48:11 | Windows_084300-WINDOW-Storefront_2963 | Rooms_115,Rooms_112 | 084300-WINDOW-Storefront_32" x 80" | Autodesk Revit 2023, Build: 23.0.1.318 | IfcWindow | d5735ca1-395e-4cfe-864b-b1c02a8aaac1-0016a7db | n/a | n/a | n/a | n/a | n/a | n/a | n/a | n/a
Windows_W-I-3 | abhinandan.m@setty.com | 2023-12-29T19:48:11 | Windows_084300-WINDOW-Storefront_2963 | Rooms_115,Rooms_102 | 084300-WINDOW-Storefront_32" x 80" | Autodesk Revit 2023, Build: 23.0.1.318 | IfcWindow | d5735ca1-395e-4cfe-864b-b1c02a8aaac1-0016a7dc | n/a | n/a | n/a | n/a | n/a | n/a | n/a | n/a
Windows_W-I-4 | abhinandan.m@setty.com | 2023-12-29T19:48:11 | Windows_084300-WINDOW-Storefront_2963 | Rooms_115,Rooms_103 | 084300-WINDOW-Storefront_32" x 80" | Autodesk Revit 2023, Build: 23.0.1.318 | IfcWindow | d5735ca1-395e-4cfe-864b-b1c02a8aaac1-0016a7dd | n/a | n/a | n/a | n/a | n/a | n/a | n/a | n/a
Windows_W2-13 | abhinandan.m@setty.com | 2023-12-29T19:48:11 | Windows_084300-WINDOW-Storefront 1x2_Window | ,Rooms_107 | 084300-WINDOW-Storefront 1x2_88" x 60" | Autodesk Revit 2023, Build: 23.0.1.318 | IfcWindow | d5735ca1-395e-4cfe-864b-b1c02a8aaac1-0016a7e2 | n/a | n/a | n/a | n/a | n/a | n/a | n/a | n/a
Windows_W2-10 | abhinandan.m@setty.com | 2023-12-29T19:48:11 | Windows_084300-WINDOW-Storefront 1x2_Window | ,Rooms_109 | 084300-WINDOW-Storefront 1x2_88" x 60" | Autodesk Revit 2023, Build: 23.0.1.318 | IfcWindow | d5735ca1-395e-4cfe-864b-b1c02a8aaac1-0016a7e3 | n/a | n/a | n/a | n/a | n/a | n/a | n/a | n/a
Windows_W2-12 | abhinandan.m@setty.com | 2023-12-29T19:48:11 | Windows_084300-WINDOW-Storefront_Window | ,Rooms_108 | 084300-WINDOW-Storefront_42" x 60" | Autodesk Revit 2023, Build: 23.0.1.318 | IfcWindow | d5735ca1-395e-4cfe-864b-b1c02a8aaac1-0016a7e4 | n/a | n/a | n/a | n/a | n/a | n/a | n/a | n/a
Windows_W2-11 | abhinandan.m@setty.com | 2023-12-29T19:48:11 | Windows_084300-WINDOW-Storefront_Window | ,Rooms_108 | 084300-WINDOW-Storefront_42" x 60" | Autodesk Revit 2023, Build: 23.0.1.318 | IfcWindow | d5735ca1-395e-4cfe-864b-b1c02a8aaac1-0016a7e5 | n/a | n/a | n/a | n/a | n/a | n/a | n/a | n/a
Windows_W2-8 | abhinandan.m@setty.com | 2023-12-29T19:48:11 | Windows_084300-WINDOW-Storefront 3x3_Window | ,Rooms_110 | 084300-WINDOW-Storefront 3x3_40x78 | Autodesk Revit 2023, Build: 23.0.1.318 | IfcWindow | d5735ca1-395e-4cfe-864b-b1c02a8aaac1-0016a7e6 | n/a | n/a | n/a | n/a | n/a | n/a | n/a | n/a
Windows_W2-6 | abhinandan.m@setty.com | 2023-12-29T19:48:11 | Windows_084300-WINDOW-Storefront 1x2_Window | ,Rooms_113 | 084300-WINDOW-Storefront 1x2_88" x 60" | Autodesk Revit 2023, Build: 23.0.1.318 | IfcWindow | d5735ca1-395e-4cfe-864b-b1c02a8aaac1-0016a7e7 | n/a | n/a | n/a | n/a | n/a | n/a | n/a | n/a
Windows_W2-7 | abhinandan.m@setty.com | 2023-12-29T19:48:11 | Windows_084300-WINDOW-Storefront 1x2_Window | ,Rooms_112 | 084300-WINDOW-Storefront 1x2_88" x 60" | Autodesk Revit 2023, Build: 23.0.1.318 | IfcWindow | d5735ca1-395e-4cfe-864b-b1c02a8aaac1-0016a7e8 | n/a | n/a | n/a | n/a | n/a | n/a | n/a | n/a
Windows_W2-9 | abhinandan.m@setty.com | 2023-12-29T19:48:11 | Windows_084300-WINDOW-Storefront 1x2_Window | ,Rooms_109 | 084300-WINDOW-Storefront 1x2_88" x 60" | Autodesk Revit 2023, Build: 23.0.1.318 | IfcWindow | d5735ca1-395e-4cfe-864b-b1c02a8aaac1-0016a7e9 | n/a | n/a | n/a | n/a | n/a | n/a | n/a | n/a
Windows_W1-9 | abhinandan.m@setty.com | 2023-12-29T19:48:11 | Windows_084300-WINDOW-Storefront_Window | ,Rooms_012 | 084300-WINDOW-Storefront_39" x 48" | Autodesk Revit 2023, Build: 23.0.1.318 | IfcWindow | d5735ca1-395e-4cfe-864b-b1c02a8aaac1-0016a7ea | n/a | n/a | n/a | n/a | n/a | n/a | n/a | n/a
Windows_W1-7 | abhinandan.m@setty.com | 2023-12-29T19:48:11 | Windows_084300-WINDOW-Storefront_Window | ,Rooms_014 | 084300-WINDOW-Storefront_30" x 60" | Autodesk Revit 2023, Build: 23.0.1.318 | IfcWindow | d5735ca1-395e-4cfe-864b-b1c02a8aaac1-0016a7eb | n/a | n/a | n/a | n/a | n/a | n/a | n/a | n/a
Windows_W-M-1 | abhinandan.m@setty.com | 2023-12-29T19:48:11 | Windows_084300-WINDOW-Storefront 1x2_Window | , | 084300-WINDOW-Storefront 1x2_88" x 60" | Autodesk Revit 2023, Build: 23.0.1.318 | IfcWindow | d5735ca1-395e-4cfe-864b-b1c02a8aaac1-0016a7ec | n/a | n/a | n/a | n/a | n/a | n/a | n/a | n/a
Windows_W2-18 | abhinandan.m@setty.com | 2023-12-29T19:48:11 | Windows_084300-WINDOW-Storefront 1x2_Window | ,Rooms_102 | 084300-WINDOW-Storefront 1x2_88" x 60" | Autodesk Revit 2023, Build: 23.0.1.318 | IfcWindow | 035f6cd9-6ba7-4d91-ba84-276ae7279c98-0016f106 | n/a | n/a | n/a | n/a | n/a | n/a | n/a | n/a
Windows_W2-17 | abhinandan.m@setty.com | 2023-12-29T19:48:11 | Windows_084300-WINDOW-Storefront 1x2_Window | ,Rooms_103 | 084300-WINDOW-Storefront 1x2_88" x 60" | Autodesk Revit 2023, Build: 23.0.1.318 | IfcWindow | 035f6cd9-6ba7-4d91-ba84-276ae7279c98-0016f10e | n/a | n/a | n/a | n/a | n/a | n/a | n/a | n/a
Windows_W2-16 | abhinandan.m@setty.com | 2023-12-29T19:48:11 | Windows_084300-WINDOW-Storefront_Window | ,Rooms_105 | 084300-WINDOW-Storefront_30" x 60" | Autodesk Revit 2023, Build: 23.0.1.318 | IfcWindow | 035f6cd9-6ba7-4d91-ba84-276ae7279c98-0016f17d | n/a | n/a | n/a | n/a | n/a | n/a | n/a | n/a
Windows_W2-15 | abhinandan.m@setty.com | 2023-12-29T19:48:11 | Windows_084300-WINDOW-Storefront_Window | ,Rooms_105 | 084300-WINDOW-Storefront_30" x 60" | Autodesk Revit 2023, Build: 23.0.1.318 | IfcWindow | 035f6cd9-6ba7-4d91-ba84-276ae7279c98-0016f1b1 | n/a | n/a | n/a | n/a | n/a | n/a | n/a | n/a
Windows_W2-14 | abhinandan.m@setty.com | 2023-12-29T19:48:11 | Windows_084300-WINDOW-Storefront_Window | ,Rooms_106 | 084300-WINDOW-Storefront_30" x 60" | Autodesk Revit 2023, Build: 23.0.1.318 | IfcWindow | 035f6cd9-6ba7-4d91-ba84-276ae7279c98-0016f1c2 | n/a | n/a | n/a | n/a | n/a | n/a | n/a | n/a

## System
Name | CreatedBy | CreatedOn | Category | ComponentNames | ExtSystem | ExtObject | ExtIdentifier | Description

## Assembly
Name | CreatedBy | CreatedOn | SheetName | ParentName | ChildNames | AssemblyType | ExtSystem | ExtObject | ExtIdentifier | Description

## Connection
Name | CreatedBy | CreatedOn | ConnectionType | SheetName | RowName1 | RowName2 | RealizingElement | PortName1 | PortName2 | ExtSystem | ExtObject | ExtIdentifier | Description

## Spare
Name | CreatedBy | CreatedOn | Category | TypeName | Suppliers | ExtSystem | ExtObject | ExtIdentifier | Description | SetNumber | PartNumber

## Resource
Name | CreatedBy | CreatedOn | Category | ExtSystem | ExtObject | ExtIdentifier | Description

## Job
Name | CreatedBy | CreatedOn | Category | Status | TypeName | Description | Duration | DurationUnit | Start | TaskStartUnit | Frequency | FrequencyUnit | ExtSystem | ExtObject | ExtIdentifier | TaskNumber | Priors | ResourceNames

## Impact
Name | CreatedBy | CreatedOn | ImpactType | ImpactStage | SheetName | RowName | Value | ImpactUnit | LeadInTime | Duration | LeadOutTime | ExtSystem | ExtObject | ExtIdentifier | Description

## Document
Name | CreatedBy | CreatedOn | Category | ApprovalBy | Stage | SheetName | RowName | Directory | File | ExtSystem | ExtObject | ExtIdentifier | Description | Reference

## Attribute
Name | CreatedBy | CreatedOn | Category | SheetName | RowName | Value | Unit | ExtSystem | ExtObject | ExtIdentifier | Description | AllowedValues
26DGS Project Config File | abhinandan.m@setty.com | 2023-12-29T19:48:11 | Approved | Facility | Setty DC Office | n/a | n/a | Autodesk Revit 2023, Build: 23.0.1.318 | Autodesk.Revit.DB.Parameter | 48195 | n/a | n/a
Author | abhinandan.m@setty.com | 2023-12-29T19:48:11 | Approved | Facility | Setty DC Office | JEscobar | n/a | Autodesk Revit 2023, Build: 23.0.1.318 | Autodesk.Revit.DB.Parameter | -1019005 | n/a | n/a
Building Code | abhinandan.m@setty.com | 2023-12-29T19:48:11 | Approved | Facility | Setty DC Office | dc01 | n/a | Autodesk Revit 2023, Build: 23.0.1.318 | Autodesk.Revit.DB.Parameter | 47908 | n/a | n/a
Building Name | abhinandan.m@setty.com | 2023-12-29T19:48:11 | Approved | Facility | Setty DC Office | Setty DC Office | n/a | Autodesk Revit 2023, Build: 23.0.1.318 | Autodesk.Revit.DB.Parameter | -1019006 | n/a | n/a
Buliding Module | abhinandan.m@setty.com | 2023-12-29T19:48:11 | Approved | Facility | Setty DC Office | n/a | n/a | Autodesk Revit 2023, Build: 23.0.1.318 | Autodesk.Revit.DB.Parameter | 47910 | n/a | n/a
Category | abhinandan.m@setty.com | 2023-12-29T19:48:11 | Approved | Facility | Setty DC Office | Project Information | n/a | Autodesk Revit 2023, Build: 23.0.1.318 | Autodesk.Revit.DB.Parameter | -1140363 | n/a | n/a
Client Name | abhinandan.m@setty.com | 2023-12-29T19:48:11 | Approved | Facility | Setty DC Office | SETTY | n/a | Autodesk Revit 2023, Build: 23.0.1.318 | Autodesk.Revit.DB.Parameter | -1006319 | n/a | n/a
Construction Contract Number | abhinandan.m@setty.com | 2023-12-29T19:48:11 | Approved | Facility | Setty DC Office | n/a | n/a | Autodesk Revit 2023, Build: 23.0.1.318 | Autodesk.Revit.DB.Parameter | 48164 | n/a | n/a
Consultant Address | abhinandan.m@setty.com | 2023-12-29T19:48:11 | Approved | Facility | Setty DC Office | n/a | n/a | Autodesk Revit 2023, Build: 23.0.1.318 | Autodesk.Revit.DB.Parameter | 47892 | n/a | n/a
CvlSite Address | abhinandan.m@setty.com | 2023-12-29T19:48:11 | Approved | Facility | Setty DC Office | n/a | n/a | Autodesk Revit 2023, Build: 23.0.1.318 | Autodesk.Revit.DB.Parameter | 47885 | n/a | n/a
CvlSite Name | abhinandan.m@setty.com | 2023-12-29T19:48:11 | Approved | Facility | Setty DC Office | n/a | n/a | Autodesk Revit 2023, Build: 23.0.1.318 | Autodesk.Revit.DB.Parameter | 47884 | n/a | n/a
Design Contract Number | abhinandan.m@setty.com | 2023-12-29T19:48:11 | Approved | Facility | Setty DC Office | n/a | n/a | Autodesk Revit 2023, Build: 23.0.1.318 | Autodesk.Revit.DB.Parameter | 48165 | n/a | n/a
Design Option | abhinandan.m@setty.com | 2023-12-29T19:48:11 | Approved | Facility | Setty DC Office | n/a | n/a | Autodesk Revit 2023, Build: 23.0.1.318 | Autodesk.Revit.DB.Parameter | -1013201 | n/a | n/a
Edited by | abhinandan.m@setty.com | 2023-12-29T19:48:11 | Approved | Facility | Setty DC Office | mohak.s | n/a | Autodesk Revit 2023, Build: 23.0.1.318 | Autodesk.Revit.DB.Parameter | -1002067 | n/a | n/a
Electrical Address | abhinandan.m@setty.com | 2023-12-29T19:48:11 | Approved | Facility | Setty DC Office | n/a | n/a | Autodesk Revit 2023, Build: 23.0.1.318 | Autodesk.Revit.DB.Parameter | 47889 | n/a | n/a
Electrical Name | abhinandan.m@setty.com | 2023-12-29T19:48:11 | Approved | Facility | Setty DC Office | n/a | n/a | Autodesk Revit 2023, Build: 23.0.1.318 | Autodesk.Revit.DB.Parameter | 47888 | n/a | n/a
FAA AIP Number | abhinandan.m@setty.com | 2023-12-29T19:48:11 | Approved | Facility | Setty DC Office | n/a | n/a | Autodesk Revit 2023, Build: 23.0.1.318 | Autodesk.Revit.DB.Parameter | 48166 | n/a | n/a
Family Name | abhinandan.m@setty.com | 2023-12-29T19:48:11 | Approved | Facility | Setty DC Office | n/a | n/a | Autodesk Revit 2023, Build: 23.0.1.318 | Autodesk.Revit.DB.Parameter | -1002002 | n/a | n/a
Fire Alarm Consultant | abhinandan.m@setty.com | 2023-12-29T19:48:11 | Approved | Facility | Setty DC Office | n/a | n/a | Autodesk Revit 2023, Build: 23.0.1.318 | Autodesk.Revit.DB.Parameter | 47890 | n/a | n/a
Fire Alarm Consultant Address | abhinandan.m@setty.com | 2023-12-29T19:48:11 | Approved | Facility | Setty DC Office | n/a | n/a | Autodesk Revit 2023, Build: 23.0.1.318 | Autodesk.Revit.DB.Parameter | 47891 | n/a | n/a
Head Architect\Engineer | abhinandan.m@setty.com | 2023-12-29T19:48:11 | Approved | Facility | Setty DC Office | n/a | n/a | Autodesk Revit 2023, Build: 23.0.1.318 | Autodesk.Revit.DB.Parameter | 47875 | n/a | n/a
Head Architect\Engineer Address | abhinandan.m@setty.com | 2023-12-29T19:48:11 | Approved | Facility | Setty DC Office | n/a | n/a | Autodesk Revit 2023, Build: 23.0.1.318 | Autodesk.Revit.DB.Parameter | 47876 | n/a | n/a
IfcBuilding GUID | abhinandan.m@setty.com | 2023-12-29T19:48:11 | Approved | Facility | Setty DC Office | n/a | n/a | Autodesk Revit 2023, Build: 23.0.1.318 | Autodesk.Revit.DB.Parameter | -1019003 | n/a | n/a
IfcProject GUID | abhinandan.m@setty.com | 2023-12-29T19:48:11 | Approved | Facility | Setty DC Office | n/a | n/a | Autodesk Revit 2023, Build: 23.0.1.318 | Autodesk.Revit.DB.Parameter | -1019002 | n/a | n/a
IfcSite GUID | abhinandan.m@setty.com | 2023-12-29T19:48:11 | Approved | Facility | Setty DC Office | n/a | n/a | Autodesk Revit 2023, Build: 23.0.1.318 | Autodesk.Revit.DB.Parameter | -1019004 | n/a | n/a
Mechanical Address | abhinandan.m@setty.com | 2023-12-29T19:48:11 | Approved | Facility | Setty DC Office | n/a | n/a | Autodesk Revit 2023, Build: 23.0.1.318 | Autodesk.Revit.DB.Parameter | 47887 | n/a | n/a
Mechanical Name | abhinandan.m@setty.com | 2023-12-29T19:48:11 | Approved | Facility | Setty DC Office | n/a | n/a | Autodesk Revit 2023, Build: 23.0.1.318 | Autodesk.Revit.DB.Parameter | 47886 | n/a | n/a
Organization Description | abhinandan.m@setty.com | 2023-12-29T19:48:11 | Approved | Facility | Setty DC Office | n/a | n/a | Autodesk Revit 2023, Build: 23.0.1.318 | Autodesk.Revit.DB.Parameter | -1019007 | n/a | n/a
Organization Name | abhinandan.m@setty.com | 2023-12-29T19:48:11 | Approved | Facility | Setty DC Office | n/a | n/a | Autodesk Revit 2023, Build: 23.0.1.318 | Autodesk.Revit.DB.Parameter | -1019008 | n/a | n/a
Project Address | abhinandan.m@setty.com | 2023-12-29T19:48:11 | Approved | Facility | Setty DC Office | 1415 Elliot Place, NW | n/a | Autodesk Revit 2023, Build: 23.0.1.318 | Autodesk.Revit.DB.Parameter | -1006318 | n/a | n/a
Project Issue Date | abhinandan.m@setty.com | 2023-12-29T19:48:11 | Approved | Facility | Setty DC Office | n/a | n/a | Autodesk Revit 2023, Build: 23.0.1.318 | Autodesk.Revit.DB.Parameter | -1006321 | n/a | n/a
Project Name | abhinandan.m@setty.com | 2023-12-29T19:48:11 | Approved | Facility | Setty DC Office | Setty DC Office | n/a | Autodesk Revit 2023, Build: 23.0.1.318 | Autodesk.Revit.DB.Parameter | -1006317 | n/a | n/a
Project Number | abhinandan.m@setty.com | 2023-12-29T19:48:11 | Approved | Facility | Setty DC Office | SYY220001DC01 | n/a | Autodesk Revit 2023, Build: 23.0.1.318 | Autodesk.Revit.DB.Parameter | -1006316 | n/a | n/a
Project Status | abhinandan.m@setty.com | 2023-12-29T19:48:11 | Approved | Facility | Setty DC Office | n/a | n/a | Autodesk Revit 2023, Build: 23.0.1.318 | Autodesk.Revit.DB.Parameter | -1006320 | n/a | n/a
Struct Address | abhinandan.m@setty.com | 2023-12-29T19:48:11 | Approved | Facility | Setty DC Office | n/a | n/a | Autodesk Revit 2023, Build: 23.0.1.318 | Autodesk.Revit.DB.Parameter | 47883 | n/a | n/a
Struct Name | abhinandan.m@setty.com | 2023-12-29T19:48:11 | Approved | Facility | Setty DC Office | n/a | n/a | Autodesk Revit 2023, Build: 23.0.1.318 | Autodesk.Revit.DB.Parameter | 47882 | n/a | n/a
Type Name | abhinandan.m@setty.com | 2023-12-29T19:48:11 | Approved | Facility | Setty DC Office | n/a | n/a | Autodesk Revit 2023, Build: 23.0.1.318 | Autodesk.Revit.DB.Parameter | -1002001 | n/a | n/a
Work Breakdown Number | abhinandan.m@setty.com | 2023-12-29T19:48:11 | Approved | Facility | Setty DC Office | n/a | n/a | Autodesk Revit 2023, Build: 23.0.1.318 | Autodesk.Revit.DB.Parameter | 48167 | n/a | n/a
Workset | abhinandan.m@setty.com | 2023-12-29T19:48:11 | Approved | Facility | Setty DC Office | 4 | n/a | Autodesk Revit 2023, Build: 23.0.1.318 | Autodesk.Revit.DB.Parameter | -1002053 | n/a | n/a
Building Story | abhinandan.m@setty.com | 2023-12-29T19:48:11 | Approved | Floor | BASEMENT LEVEL | 1 | n/a | Autodesk Revit 2023, Build: 23.0.1.318 | Autodesk.Revit.DB.Parameter | -1007111 | n/a | n/a
Category | abhinandan.m@setty.com | 2023-12-29T19:48:11 | Approved | Floor | BASEMENT LEVEL | Levels | n/a | Autodesk Revit 2023, Build: 23.0.1.318 | Autodesk.Revit.DB.Parameter | -1140363 | n/a | n/a
Computation Height | abhinandan.m@setty.com | 2023-12-29T19:48:11 | Approved | Floor | BASEMENT LEVEL | n/a | Inch | Autodesk Revit 2023, Build: 23.0.1.318 | Autodesk.Revit.DB.Parameter | -1006939 | n/a | n/a
Design Option | abhinandan.m@setty.com | 2023-12-29T19:48:11 | Approved | Floor | BASEMENT LEVEL | n/a | n/a | Autodesk Revit 2023, Build: 23.0.1.318 | Autodesk.Revit.DB.Parameter | -1013201 | n/a | n/a
Edited by | abhinandan.m@setty.com | 2023-12-29T19:48:11 | Approved | Floor | BASEMENT LEVEL | mohak.s | n/a | Autodesk Revit 2023, Build: 23.0.1.318 | Autodesk.Revit.DB.Parameter | -1002067 | n/a | n/a
Elevation | abhinandan.m@setty.com | 2023-12-29T19:48:11 | Approved | Floor | BASEMENT LEVEL | -42 | Inch | Autodesk Revit 2023, Build: 23.0.1.318 | Autodesk.Revit.DB.Parameter | -1007102 | n/a | n/a
Export to IFC | abhinandan.m@setty.com | 2023-12-29T19:48:11 | Approved | Floor | BASEMENT LEVEL | n/a | n/a | Autodesk Revit 2023, Build: 23.0.1.318 | Autodesk.Revit.DB.Parameter | -1019012 | n/a | n/a
Family | abhinandan.m@setty.com | 2023-12-29T19:48:11 | Approved | Floor | BASEMENT LEVEL | FFL New | n/a | Autodesk Revit 2023, Build: 23.0.1.318 | Autodesk.Revit.DB.Parameter | -1002051 | n/a | n/a
Family and Type | abhinandan.m@setty.com | 2023-12-29T19:48:11 | Approved | Floor | BASEMENT LEVEL | FFL New | n/a | Autodesk Revit 2023, Build: 23.0.1.318 | Autodesk.Revit.DB.Parameter | -1002052 | n/a | n/a
Family Name | abhinandan.m@setty.com | 2023-12-29T19:48:11 | Approved | Floor | BASEMENT LEVEL | n/a | n/a | Autodesk Revit 2023, Build: 23.0.1.318 | Autodesk.Revit.DB.Parameter | -1002002 | n/a | n/a
IfcGUID | abhinandan.m@setty.com | 2023-12-29T19:48:11 | Approved | Floor | BASEMENT LEVEL | 1Jo5q4Ir9EO8OhSjwbkNf_ | n/a | Autodesk Revit 2023, Build: 23.0.1.318 | Autodesk.Revit.DB.Parameter | -1019000 | n/a | n/a
Name | abhinandan.m@setty.com | 2023-12-29T19:48:11 | Approved | Floor | BASEMENT LEVEL | BASEMENT LEVEL | n/a | Autodesk Revit 2023, Build: 23.0.1.318 | Autodesk.Revit.DB.Parameter | -1008000 | n/a | n/a
Scope Box | abhinandan.m@setty.com | 2023-12-29T19:48:11 | Approved | Floor | BASEMENT LEVEL | n/a | n/a | Autodesk Revit 2023, Build: 23.0.1.318 | Autodesk.Revit.DB.Parameter | -1012201 | n/a | n/a
Story Above | abhinandan.m@setty.com | 2023-12-29T19:48:11 | Approved | Floor | BASEMENT LEVEL | n/a | n/a | Autodesk Revit 2023, Build: 23.0.1.318 | Autodesk.Revit.DB.Parameter | -1007110 | n/a | n/a
Structural | abhinandan.m@setty.com | 2023-12-29T19:48:11 | Approved | Floor | BASEMENT LEVEL | n/a | n/a | Autodesk Revit 2023, Build: 23.0.1.318 | Autodesk.Revit.DB.Parameter | -1007112 | n/a | n/a
Subtext | abhinandan.m@setty.com | 2023-12-29T19:48:11 | Approved | Floor | BASEMENT LEVEL | n/a | n/a | Autodesk Revit 2023, Build: 23.0.1.318 | Autodesk.Revit.DB.Parameter | 47848 | n/a | n/a
Type | abhinandan.m@setty.com | 2023-12-29T19:48:11 | Approved | Floor | BASEMENT LEVEL | FFL New | n/a | Autodesk Revit 2023, Build: 23.0.1.318 | Autodesk.Revit.DB.Parameter | -1002050 | n/a | n/a
Type Id | abhinandan.m@setty.com | 2023-12-29T19:48:11 | Approved | Floor | BASEMENT LEVEL | 53515 | n/a | Autodesk Revit 2023, Build: 23.0.1.318 | Autodesk.Revit.DB.Parameter | -1002000 | n/a | n/a
Type Name | abhinandan.m@setty.com | 2023-12-29T19:48:11 | Approved | Floor | BASEMENT LEVEL | n/a | n/a | Autodesk Revit 2023, Build: 23.0.1.318 | Autodesk.Revit.DB.Parameter | -1002001 | n/a | n/a
Workset | abhinandan.m@setty.com | 2023-12-29T19:48:11 | Approved | Floor | BASEMENT LEVEL | 178 | n/a | Autodesk Revit 2023, Build: 23.0.1.318 | Autodesk.Revit.DB.Parameter | -1002053 | n/a | n/a
Building Story | abhinandan.m@setty.com | 2023-12-29T19:48:11 | Approved | Floor | LOWER LEVEL | 1 | n/a | Autodesk Revit 2023, Build: 23.0.1.318 | Autodesk.Revit.DB.Parameter | -1007111 | n/a | n/a
Category | abhinandan.m@setty.com | 2023-12-29T19:48:11 | Approved | Floor | LOWER LEVEL | Levels | n/a | Autodesk Revit 2023, Build: 23.0.1.318 | Autodesk.Revit.DB.Parameter | -1140363 | n/a | n/a
Computation Height | abhinandan.m@setty.com | 2023-12-29T19:48:11 | Approved | Floor | LOWER LEVEL | n/a | Inch | Autodesk Revit 2023, Build: 23.0.1.318 | Autodesk.Revit.DB.Parameter | -1006939 | n/a | n/a
Design Option | abhinandan.m@setty.com | 2023-12-29T19:48:11 | Approved | Floor | LOWER LEVEL | n/a | n/a | Autodesk Revit 2023, Build: 23.0.1.318 | Autodesk.Revit.DB.Parameter | -1013201 | n/a | n/a
Edited by | abhinandan.m@setty.com | 2023-12-29T19:48:11 | Approved | Floor | LOWER LEVEL | mohak.s | n/a | Autodesk Revit 2023, Build: 23.0.1.318 | Autodesk.Revit.DB.Parameter | -1002067 | n/a | n/a
Elevation | abhinandan.m@setty.com | 2023-12-29T19:48:11 | Approved | Floor | LOWER LEVEL | n/a | Inch | Autodesk Revit 2023, Build: 23.0.1.318 | Autodesk.Revit.DB.Parameter | -1007102 | n/a | n/a
Export to IFC | abhinandan.m@setty.com | 2023-12-29T19:48:11 | Approved | Floor | LOWER LEVEL | n/a | n/a | Autodesk Revit 2023, Build: 23.0.1.318 | Autodesk.Revit.DB.Parameter | -1019012 | n/a | n/a
Family | abhinandan.m@setty.com | 2023-12-29T19:48:11 | Approved | Floor | LOWER LEVEL | FFL New | n/a | Autodesk Revit 2023, Build: 23.0.1.318 | Autodesk.Revit.DB.Parameter | -1002051 | n/a | n/a
Family and Type | abhinandan.m@setty.com | 2023-12-29T19:48:11 | Approved | Floor | LOWER LEVEL | FFL New | n/a | Autodesk Revit 2023, Build: 23.0.1.318 | Autodesk.Revit.DB.Parameter | -1002052 | n/a | n/a
Family Name | abhinandan.m@setty.com | 2023-12-29T19:48:11 | Approved | Floor | LOWER LEVEL | n/a | n/a | Autodesk Revit 2023, Build: 23.0.1.318 | Autodesk.Revit.DB.Parameter | -1002002 | n/a | n/a
IfcGUID | abhinandan.m@setty.com | 2023-12-29T19:48:11 | Approved | Floor | LOWER LEVEL | 2Yx8TR$_XBmh3Xnf0zUd$f | n/a | Autodesk Revit 2023, Build: 23.0.1.318 | Autodesk.Revit.DB.Parameter | -1019000 | n/a | n/a
Name | abhinandan.m@setty.com | 2023-12-29T19:48:11 | Approved | Floor | LOWER LEVEL | LOWER LEVEL | n/a | Autodesk Revit 2023, Build: 23.0.1.318 | Autodesk.Revit.DB.Parameter | -1008000 | n/a | n/a
Scope Box | abhinandan.m@setty.com | 2023-12-29T19:48:11 | Approved | Floor | LOWER LEVEL | n/a | n/a | Autodesk Revit 2023, Build: 23.0.1.318 | Autodesk.Revit.DB.Parameter | -1012201 | n/a | n/a
Story Above | abhinandan.m@setty.com | 2023-12-29T19:48:11 | Approved | Floor | LOWER LEVEL | n/a | n/a | Autodesk Revit 2023, Build: 23.0.1.318 | Autodesk.Revit.DB.Parameter | -1007110 | n/a | n/a
Structural | abhinandan.m@setty.com | 2023-12-29T19:48:11 | Approved | Floor | LOWER LEVEL | n/a | n/a | Autodesk Revit 2023, Build: 23.0.1.318 | Autodesk.Revit.DB.Parameter | -1007112 | n/a | n/a
Subtext | abhinandan.m@setty.com | 2023-12-29T19:48:11 | Approved | Floor | LOWER LEVEL | n/a | n/a | Autodesk Revit 2023, Build: 23.0.1.318 | Autodesk.Revit.DB.Parameter | 47848 | n/a | n/a
Type | abhinandan.m@setty.com | 2023-12-29T19:48:11 | Approved | Floor | LOWER LEVEL | FFL New | n/a | Autodesk Revit 2023, Build: 23.0.1.318 | Autodesk.Revit.DB.Parameter | -1002050 | n/a | n/a
Type Id | abhinandan.m@setty.com | 2023-12-29T19:48:11 | Approved | Floor | LOWER LEVEL | 53515 | n/a | Autodesk Revit 2023, Build: 23.0.1.318 | Autodesk.Revit.DB.Parameter | -1002000 | n/a | n/a
Type Name | abhinandan.m@setty.com | 2023-12-29T19:48:11 | Approved | Floor | LOWER LEVEL | n/a | n/a | Autodesk Revit 2023, Build: 23.0.1.318 | Autodesk.Revit.DB.Parameter | -1002001 | n/a | n/a
Workset | abhinandan.m@setty.com | 2023-12-29T19:48:11 | Approved | Floor | LOWER LEVEL | 1188 | n/a | Autodesk Revit 2023, Build: 23.0.1.318 | Autodesk.Revit.DB.Parameter | -1002053 | n/a | n/a
Building Story | abhinandan.m@setty.com | 2023-12-29T19:48:11 | Approved | Floor | CEILING 2 | 1 | n/a | Autodesk Revit 2023, Build: 23.0.1.318 | Autodesk.Revit.DB.Parameter | -1007111 | n/a | n/a
Category | abhinandan.m@setty.com | 2023-12-29T19:48:11 | Approved | Floor | CEILING 2 | Levels | n/a | Autodesk Revit 2023, Build: 23.0.1.318 | Autodesk.Revit.DB.Parameter | -1140363 | n/a | n/a
Computation Height | abhinandan.m@setty.com | 2023-12-29T19:48:11 | Approved | Floor | CEILING 2 | n/a | Inch | Autodesk Revit 2023, Build: 23.0.1.318 | Autodesk.Revit.DB.Parameter | -1006939 | n/a | n/a
Design Option | abhinandan.m@setty.com | 2023-12-29T19:48:11 | Approved | Floor | CEILING 2 | n/a | n/a | Autodesk Revit 2023, Build: 23.0.1.318 | Autodesk.Revit.DB.Parameter | -1013201 | n/a | n/a
Edited by | abhinandan.m@setty.com | 2023-12-29T19:48:11 | Approved | Floor | CEILING 2 | mohak.s | n/a | Autodesk Revit 2023, Build: 23.0.1.318 | Autodesk.Revit.DB.Parameter | -1002067 | n/a | n/a
Elevation | abhinandan.m@setty.com | 2023-12-29T19:48:11 | Approved | Floor | CEILING 2 | 234 | Inch | Autodesk Revit 2023, Build: 23.0.1.318 | Autodesk.Revit.DB.Parameter | -1007102 | n/a | n/a
Export to IFC | abhinandan.m@setty.com | 2023-12-29T19:48:11 | Approved | Floor | CEILING 2 | n/a | n/a | Autodesk Revit 2023, Build: 23.0.1.318 | Autodesk.Revit.DB.Parameter | -1019012 | n/a | n/a
Family | abhinandan.m@setty.com | 2023-12-29T19:48:11 | Approved | Floor | CEILING 2 | FFL New | n/a | Autodesk Revit 2023, Build: 23.0.1.318 | Autodesk.Revit.DB.Parameter | -1002051 | n/a | n/a
Family and Type | abhinandan.m@setty.com | 2023-12-29T19:48:11 | Approved | Floor | CEILING 2 | FFL New | n/a | Autodesk Revit 2023, Build: 23.0.1.318 | Autodesk.Revit.DB.Parameter | -1002052 | n/a | n/a
Family Name | abhinandan.m@setty.com | 2023-12-29T19:48:11 | Approved | Floor | CEILING 2 | n/a | n/a | Autodesk Revit 2023, Build: 23.0.1.318 | Autodesk.Revit.DB.Parameter | -1002002 | n/a | n/a
IfcGUID | abhinandan.m@setty.com | 2023-12-29T19:48:11 | Approved | Floor | CEILING 2 | 2Yx8TR$_XBmh3Xnf0zUduV | n/a | Autodesk Revit 2023, Build: 23.0.1.318 | Autodesk.Revit.DB.Parameter | -1019000 | n/a | n/a
Name | abhinandan.m@setty.com | 2023-12-29T19:48:11 | Approved | Floor | CEILING 2 | CEILING 2 | n/a | Autodesk Revit 2023, Build: 23.0.1.318 | Autodesk.Revit.DB.Parameter | -1008000 | n/a | n/a
Scope Box | abhinandan.m@setty.com | 2023-12-29T19:48:11 | Approved | Floor | CEILING 2 | n/a | n/a | Autodesk Revit 2023, Build: 23.0.1.318 | Autodesk.Revit.DB.Parameter | -1012201 | n/a | n/a
Story Above | abhinandan.m@setty.com | 2023-12-29T19:48:11 | Approved | Floor | CEILING 2 | n/a | n/a | Autodesk Revit 2023, Build: 23.0.1.318 | Autodesk.Revit.DB.Parameter | -1007110 | n/a | n/a
Structural | abhinandan.m@setty.com | 2023-12-29T19:48:11 | Approved | Floor | CEILING 2 | n/a | n/a | Autodesk Revit 2023, Build: 23.0.1.318 | Autodesk.Revit.DB.Parameter | -1007112 | n/a | n/a
Subtext | abhinandan.m@setty.com | 2023-12-29T19:48:11 | Approved | Floor | CEILING 2 | n/a | n/a | Autodesk Revit 2023, Build: 23.0.1.318 | Autodesk.Revit.DB.Parameter | 47848 | n/a | n/a
Type | abhinandan.m@setty.com | 2023-12-29T19:48:11 | Approved | Floor | CEILING 2 | FFL New | n/a | Autodesk Revit 2023, Build: 23.0.1.318 | Autodesk.Revit.DB.Parameter | -1002050 | n/a | n/a
Type Id | abhinandan.m@setty.com | 2023-12-29T19:48:11 | Approved | Floor | CEILING 2 | 53515 | n/a | Autodesk Revit 2023, Build: 23.0.1.318 | Autodesk.Revit.DB.Parameter | -1002000 | n/a | n/a
Type Name | abhinandan.m@setty.com | 2023-12-29T19:48:11 | Approved | Floor | CEILING 2 | n/a | n/a | Autodesk Revit 2023, Build: 23.0.1.318 | Autodesk.Revit.DB.Parameter | -1002001 | n/a | n/a
Workset | abhinandan.m@setty.com | 2023-12-29T19:48:11 | Approved | Floor | CEILING 2 | 1188 | n/a | Autodesk Revit 2023, Build: 23.0.1.318 | Autodesk.Revit.DB.Parameter | -1002053 | n/a | n/a
Building Story | abhinandan.m@setty.com | 2023-12-29T19:48:11 | Approved | Floor | CEILING | 1 | n/a | Autodesk Revit 2023, Build: 23.0.1.318 | Autodesk.Revit.DB.Parameter | -1007111 | n/a | n/a
Category | abhinandan.m@setty.com | 2023-12-29T19:48:11 | Approved | Floor | CEILING | Levels | n/a | Autodesk Revit 2023, Build: 23.0.1.318 | Autodesk.Revit.DB.Parameter | -1140363 | n/a | n/a
Computation Height | abhinandan.m@setty.com | 2023-12-29T19:48:11 | Approved | Floor | CEILING | n/a | Inch | Autodesk Revit 2023, Build: 23.0.1.318 | Autodesk.Revit.DB.Parameter | -1006939 | n/a | n/a
Design Option | abhinandan.m@setty.com | 2023-12-29T19:48:11 | Approved | Floor | CEILING | n/a | n/a | Autodesk Revit 2023, Build: 23.0.1.318 | Autodesk.Revit.DB.Parameter | -1013201 | n/a | n/a
Edited by | abhinandan.m@setty.com | 2023-12-29T19:48:11 | Approved | Floor | CEILING | mohak.s | n/a | Autodesk Revit 2023, Build: 23.0.1.318 | Autodesk.Revit.DB.Parameter | -1002067 | n/a | n/a
Elevation | abhinandan.m@setty.com | 2023-12-29T19:48:11 | Approved | Floor | CEILING | 100 | Inch | Autodesk Revit 2023, Build: 23.0.1.318 | Autodesk.Revit.DB.Parameter | -1007102 | n/a | n/a
Export to IFC | abhinandan.m@setty.com | 2023-12-29T19:48:11 | Approved | Floor | CEILING | n/a | n/a | Autodesk Revit 2023, Build: 23.0.1.318 | Autodesk.Revit.DB.Parameter | -1019012 | n/a | n/a
Family | abhinandan.m@setty.com | 2023-12-29T19:48:11 | Approved | Floor | CEILING | FFL New | n/a | Autodesk Revit 2023, Build: 23.0.1.318 | Autodesk.Revit.DB.Parameter | -1002051 | n/a | n/a
Family and Type | abhinandan.m@setty.com | 2023-12-29T19:48:11 | Approved | Floor | CEILING | FFL New | n/a | Autodesk Revit 2023, Build: 23.0.1.318 | Autodesk.Revit.DB.Parameter | -1002052 | n/a | n/a
Family Name | abhinandan.m@setty.com | 2023-12-29T19:48:11 | Approved | Floor | CEILING | n/a | n/a | Autodesk Revit 2023, Build: 23.0.1.318 | Autodesk.Revit.DB.Parameter | -1002002 | n/a | n/a
IfcGUID | abhinandan.m@setty.com | 2023-12-29T19:48:11 | Approved | Floor | CEILING | 2Yx8TR$_XBmh3Xnf0zUWHR | n/a | Autodesk Revit 2023, Build: 23.0.1.318 | Autodesk.Revit.DB.Parameter | -1019000 | n/a | n/a
Name | abhinandan.m@setty.com | 2023-12-29T19:48:11 | Approved | Floor | CEILING | CEILING | n/a | Autodesk Revit 2023, Build: 23.0.1.318 | Autodesk.Revit.DB.Parameter | -1008000 | n/a | n/a
Scope Box | abhinandan.m@setty.com | 2023-12-29T19:48:11 | Approved | Floor | CEILING | n/a | n/a | Autodesk Revit 2023, Build: 23.0.1.318 | Autodesk.Revit.DB.Parameter | -1012201 | n/a | n/a
Story Above | abhinandan.m@setty.com | 2023-12-29T19:48:11 | Approved | Floor | CEILING | n/a | n/a | Autodesk Revit 2023, Build: 23.0.1.318 | Autodesk.Revit.DB.Parameter | -1007110 | n/a | n/a
Structural | abhinandan.m@setty.com | 2023-12-29T19:48:11 | Approved | Floor | CEILING | n/a | n/a | Autodesk Revit 2023, Build: 23.0.1.318 | Autodesk.Revit.DB.Parameter | -1007112 | n/a | n/a
Subtext | abhinandan.m@setty.com | 2023-12-29T19:48:11 | Approved | Floor | CEILING | n/a | n/a | Autodesk Revit 2023, Build: 23.0.1.318 | Autodesk.Revit.DB.Parameter | 47848 | n/a | n/a
Type | abhinandan.m@setty.com | 2023-12-29T19:48:11 | Approved | Floor | CEILING | FFL New | n/a | Autodesk Revit 2023, Build: 23.0.1.318 | Autodesk.Revit.DB.Parameter | -1002050 | n/a | n/a
Type Id | abhinandan.m@setty.com | 2023-12-29T19:48:11 | Approved | Floor | CEILING | 53515 | n/a | Autodesk Revit 2023, Build: 23.0.1.318 | Autodesk.Revit.DB.Parameter | -1002000 | n/a | n/a
Type Name | abhinandan.m@setty.com | 2023-12-29T19:48:11 | Approved | Floor | CEILING | n/a | n/a | Autodesk Revit 2023, Build: 23.0.1.318 | Autodesk.Revit.DB.Parameter | -1002001 | n/a | n/a
Workset | abhinandan.m@setty.com | 2023-12-29T19:48:11 | Approved | Floor | CEILING | 1188 | n/a | Autodesk Revit 2023, Build: 23.0.1.318 | Autodesk.Revit.DB.Parameter | -1002053 | n/a | n/a
Building Story | abhinandan.m@setty.com | 2023-12-29T19:48:11 | Approved | Floor | UPPER LEVEL | 1 | n/a | Autodesk Revit 2023, Build: 23.0.1.318 | Autodesk.Revit.DB.Parameter | -1007111 | n/a | n/a
Category | abhinandan.m@setty.com | 2023-12-29T19:48:11 | Approved | Floor | UPPER LEVEL | Levels | n/a | Autodesk Revit 2023, Build: 23.0.1.318 | Autodesk.Revit.DB.Parameter | -1140363 | n/a | n/a
Computation Height | abhinandan.m@setty.com | 2023-12-29T19:48:11 | Approved | Floor | UPPER LEVEL | n/a | Inch | Autodesk Revit 2023, Build: 23.0.1.318 | Autodesk.Revit.DB.Parameter | -1006939 | n/a | n/a
Design Option | abhinandan.m@setty.com | 2023-12-29T19:48:11 | Approved | Floor | UPPER LEVEL | n/a | n/a | Autodesk Revit 2023, Build: 23.0.1.318 | Autodesk.Revit.DB.Parameter | -1013201 | n/a | n/a
Edited by | abhinandan.m@setty.com | 2023-12-29T19:48:11 | Approved | Floor | UPPER LEVEL | mohak.s | n/a | Autodesk Revit 2023, Build: 23.0.1.318 | Autodesk.Revit.DB.Parameter | -1002067 | n/a | n/a
Elevation | abhinandan.m@setty.com | 2023-12-29T19:48:11 | Approved | Floor | UPPER LEVEL | 144 | Inch | Autodesk Revit 2023, Build: 23.0.1.318 | Autodesk.Revit.DB.Parameter | -1007102 | n/a | n/a
Export to IFC | abhinandan.m@setty.com | 2023-12-29T19:48:11 | Approved | Floor | UPPER LEVEL | n/a | n/a | Autodesk Revit 2023, Build: 23.0.1.318 | Autodesk.Revit.DB.Parameter | -1019012 | n/a | n/a
Family | abhinandan.m@setty.com | 2023-12-29T19:48:11 | Approved | Floor | UPPER LEVEL | FFL New | n/a | Autodesk Revit 2023, Build: 23.0.1.318 | Autodesk.Revit.DB.Parameter | -1002051 | n/a | n/a
Family and Type | abhinandan.m@setty.com | 2023-12-29T19:48:11 | Approved | Floor | UPPER LEVEL | FFL New | n/a | Autodesk Revit 2023, Build: 23.0.1.318 | Autodesk.Revit.DB.Parameter | -1002052 | n/a | n/a
Family Name | abhinandan.m@setty.com | 2023-12-29T19:48:11 | Approved | Floor | UPPER LEVEL | n/a | n/a | Autodesk Revit 2023, Build: 23.0.1.318 | Autodesk.Revit.DB.Parameter | -1002002 | n/a | n/a
IfcGUID | abhinandan.m@setty.com | 2023-12-29T19:48:11 | Approved | Floor | UPPER LEVEL | 2Yx8TR$_XBmh3Xnf0zUWJe | n/a | Autodesk Revit 2023, Build: 23.0.1.318 | Autodesk.Revit.DB.Parameter | -1019000 | n/a | n/a
Name | abhinandan.m@setty.com | 2023-12-29T19:48:11 | Approved | Floor | UPPER LEVEL | UPPER LEVEL | n/a | Autodesk Revit 2023, Build: 23.0.1.318 | Autodesk.Revit.DB.Parameter | -1008000 | n/a | n/a
Scope Box | abhinandan.m@setty.com | 2023-12-29T19:48:11 | Approved | Floor | UPPER LEVEL | n/a | n/a | Autodesk Revit 2023, Build: 23.0.1.318 | Autodesk.Revit.DB.Parameter | -1012201 | n/a | n/a
Story Above | abhinandan.m@setty.com | 2023-12-29T19:48:11 | Approved | Floor | UPPER LEVEL | n/a | n/a | Autodesk Revit 2023, Build: 23.0.1.318 | Autodesk.Revit.DB.Parameter | -1007110 | n/a | n/a
Structural | abhinandan.m@setty.com | 2023-12-29T19:48:11 | Approved | Floor | UPPER LEVEL | n/a | n/a | Autodesk Revit 2023, Build: 23.0.1.318 | Autodesk.Revit.DB.Parameter | -1007112 | n/a | n/a
Subtext | abhinandan.m@setty.com | 2023-12-29T19:48:11 | Approved | Floor | UPPER LEVEL | n/a | n/a | Autodesk Revit 2023, Build: 23.0.1.318 | Autodesk.Revit.DB.Parameter | 47848 | n/a | n/a
Type | abhinandan.m@setty.com | 2023-12-29T19:48:11 | Approved | Floor | UPPER LEVEL | FFL New | n/a | Autodesk Revit 2023, Build: 23.0.1.318 | Autodesk.Revit.DB.Parameter | -1002050 | n/a | n/a
Type Id | abhinandan.m@setty.com | 2023-12-29T19:48:11 | Approved | Floor | UPPER LEVEL | 53515 | n/a | Autodesk Revit 2023, Build: 23.0.1.318 | Autodesk.Revit.DB.Parameter | -1002000 | n/a | n/a
Type Name | abhinandan.m@setty.com | 2023-12-29T19:48:11 | Approved | Floor | UPPER LEVEL | n/a | n/a | Autodesk Revit 2023, Build: 23.0.1.318 | Autodesk.Revit.DB.Parameter | -1002001 | n/a | n/a
Workset | abhinandan.m@setty.com | 2023-12-29T19:48:11 | Approved | Floor | UPPER LEVEL | 1188 | n/a | Autodesk Revit 2023, Build: 23.0.1.318 | Autodesk.Revit.DB.Parameter | -1002053 | n/a | n/a
Building Story | abhinandan.m@setty.com | 2023-12-29T19:48:11 | Approved | Floor | MEZZANINE LEVEL | 1 | n/a | Autodesk Revit 2023, Build: 23.0.1.318 | Autodesk.Revit.DB.Parameter | -1007111 | n/a | n/a
Category | abhinandan.m@setty.com | 2023-12-29T19:48:11 | Approved | Floor | MEZZANINE LEVEL | Levels | n/a | Autodesk Revit 2023, Build: 23.0.1.318 | Autodesk.Revit.DB.Parameter | -1140363 | n/a | n/a
Computation Height | abhinandan.m@setty.com | 2023-12-29T19:48:11 | Approved | Floor | MEZZANINE LEVEL | n/a | Inch | Autodesk Revit 2023, Build: 23.0.1.318 | Autodesk.Revit.DB.Parameter | -1006939 | n/a | n/a
Design Option | abhinandan.m@setty.com | 2023-12-29T19:48:11 | Approved | Floor | MEZZANINE LEVEL | n/a | n/a | Autodesk Revit 2023, Build: 23.0.1.318 | Autodesk.Revit.DB.Parameter | -1013201 | n/a | n/a
Edited by | abhinandan.m@setty.com | 2023-12-29T19:48:11 | Approved | Floor | MEZZANINE LEVEL | mohak.s | n/a | Autodesk Revit 2023, Build: 23.0.1.318 | Autodesk.Revit.DB.Parameter | -1002067 | n/a | n/a
Elevation | abhinandan.m@setty.com | 2023-12-29T19:48:11 | Approved | Floor | MEZZANINE LEVEL | 290 | Inch | Autodesk Revit 2023, Build: 23.0.1.318 | Autodesk.Revit.DB.Parameter | -1007102 | n/a | n/a
Export to IFC | abhinandan.m@setty.com | 2023-12-29T19:48:11 | Approved | Floor | MEZZANINE LEVEL | n/a | n/a | Autodesk Revit 2023, Build: 23.0.1.318 | Autodesk.Revit.DB.Parameter | -1019012 | n/a | n/a
Family | abhinandan.m@setty.com | 2023-12-29T19:48:11 | Approved | Floor | MEZZANINE LEVEL | FFL New | n/a | Autodesk Revit 2023, Build: 23.0.1.318 | Autodesk.Revit.DB.Parameter | -1002051 | n/a | n/a
Family and Type | abhinandan.m@setty.com | 2023-12-29T19:48:11 | Approved | Floor | MEZZANINE LEVEL | FFL New | n/a | Autodesk Revit 2023, Build: 23.0.1.318 | Autodesk.Revit.DB.Parameter | -1002052 | n/a | n/a
Family Name | abhinandan.m@setty.com | 2023-12-29T19:48:11 | Approved | Floor | MEZZANINE LEVEL | n/a | n/a | Autodesk Revit 2023, Build: 23.0.1.318 | Autodesk.Revit.DB.Parameter | -1002002 | n/a | n/a
IfcGUID | abhinandan.m@setty.com | 2023-12-29T19:48:11 | Approved | Floor | MEZZANINE LEVEL | 2Yx8TR$_XBmh3Xnf0zUWTX | n/a | Autodesk Revit 2023, Build: 23.0.1.318 | Autodesk.Revit.DB.Parameter | -1019000 | n/a | n/a
Name | abhinandan.m@setty.com | 2023-12-29T19:48:11 | Approved | Floor | MEZZANINE LEVEL | MEZZANINE LEVEL | n/a | Autodesk Revit 2023, Build: 23.0.1.318 | Autodesk.Revit.DB.Parameter | -1008000 | n/a | n/a
Scope Box | abhinandan.m@setty.com | 2023-12-29T19:48:11 | Approved | Floor | MEZZANINE LEVEL | n/a | n/a | Autodesk Revit 2023, Build: 23.0.1.318 | Autodesk.Revit.DB.Parameter | -1012201 | n/a | n/a
Story Above | abhinandan.m@setty.com | 2023-12-29T19:48:11 | Approved | Floor | MEZZANINE LEVEL | n/a | n/a | Autodesk Revit 2023, Build: 23.0.1.318 | Autodesk.Revit.DB.Parameter | -1007110 | n/a | n/a
Structural | abhinandan.m@setty.com | 2023-12-29T19:48:11 | Approved | Floor | MEZZANINE LEVEL | n/a | n/a | Autodesk Revit 2023, Build: 23.0.1.318 | Autodesk.Revit.DB.Parameter | -1007112 | n/a | n/a
Subtext | abhinandan.m@setty.com | 2023-12-29T19:48:11 | Approved | Floor | MEZZANINE LEVEL | n/a | n/a | Autodesk Revit 2023, Build: 23.0.1.318 | Autodesk.Revit.DB.Parameter | 47848 | n/a | n/a
Type | abhinandan.m@setty.com | 2023-12-29T19:48:11 | Approved | Floor | MEZZANINE LEVEL | FFL New | n/a | Autodesk Revit 2023, Build: 23.0.1.318 | Autodesk.Revit.DB.Parameter | -1002050 | n/a | n/a
Type Id | abhinandan.m@setty.com | 2023-12-29T19:48:11 | Approved | Floor | MEZZANINE LEVEL | 53515 | n/a | Autodesk Revit 2023, Build: 23.0.1.318 | Autodesk.Revit.DB.Parameter | -1002000 | n/a | n/a
Type Name | abhinandan.m@setty.com | 2023-12-29T19:48:11 | Approved | Floor | MEZZANINE LEVEL | n/a | n/a | Autodesk Revit 2023, Build: 23.0.1.318 | Autodesk.Revit.DB.Parameter | -1002001 | n/a | n/a
Workset | abhinandan.m@setty.com | 2023-12-29T19:48:11 | Approved | Floor | MEZZANINE LEVEL | 1188 | n/a | Autodesk Revit 2023, Build: 23.0.1.318 | Autodesk.Revit.DB.Parameter | -1002053 | n/a | n/a
Building Story | abhinandan.m@setty.com | 2023-12-29T19:48:11 | Approved | Floor | ROOF | 1 | n/a | Autodesk Revit 2023, Build: 23.0.1.318 | Autodesk.Revit.DB.Parameter | -1007111 | n/a | n/a
Category | abhinandan.m@setty.com | 2023-12-29T19:48:11 | Approved | Floor | ROOF | Levels | n/a | Autodesk Revit 2023, Build: 23.0.1.318 | Autodesk.Revit.DB.Parameter | -1140363 | n/a | n/a
Computation Height | abhinandan.m@setty.com | 2023-12-29T19:48:11 | Approved | Floor | ROOF | n/a | Inch | Autodesk Revit 2023, Build: 23.0.1.318 | Autodesk.Revit.DB.Parameter | -1006939 | n/a | n/a
Design Option | abhinandan.m@setty.com | 2023-12-29T19:48:11 | Approved | Floor | ROOF | n/a | n/a | Autodesk Revit 2023, Build: 23.0.1.318 | Autodesk.Revit.DB.Parameter | -1013201 | n/a | n/a
Edited by | abhinandan.m@setty.com | 2023-12-29T19:48:11 | Approved | Floor | ROOF | mohak.s | n/a | Autodesk Revit 2023, Build: 23.0.1.318 | Autodesk.Revit.DB.Parameter | -1002067 | n/a | n/a
Elevation | abhinandan.m@setty.com | 2023-12-29T19:48:11 | Approved | Floor | ROOF | 360 | Inch | Autodesk Revit 2023, Build: 23.0.1.318 | Autodesk.Revit.DB.Parameter | -1007102 | n/a | n/a
Export to IFC | abhinandan.m@setty.com | 2023-12-29T19:48:11 | Approved | Floor | ROOF | n/a | n/a | Autodesk Revit 2023, Build: 23.0.1.318 | Autodesk.Revit.DB.Parameter | -1019012 | n/a | n/a
Family | abhinandan.m@setty.com | 2023-12-29T19:48:11 | Approved | Floor | ROOF | FFL New | n/a | Autodesk Revit 2023, Build: 23.0.1.318 | Autodesk.Revit.DB.Parameter | -1002051 | n/a | n/a
Family and Type | abhinandan.m@setty.com | 2023-12-29T19:48:11 | Approved | Floor | ROOF | FFL New | n/a | Autodesk Revit 2023, Build: 23.0.1.318 | Autodesk.Revit.DB.Parameter | -1002052 | n/a | n/a
Family Name | abhinandan.m@setty.com | 2023-12-29T19:48:11 | Approved | Floor | ROOF | n/a | n/a | Autodesk Revit 2023, Build: 23.0.1.318 | Autodesk.Revit.DB.Parameter | -1002002 | n/a | n/a
IfcGUID | abhinandan.m@setty.com | 2023-12-29T19:48:11 | Approved | Floor | ROOF | 2Yx8TR$_XBmh3Xnf0zUWU_ | n/a | Autodesk Revit 2023, Build: 23.0.1.318 | Autodesk.Revit.DB.Parameter | -1019000 | n/a | n/a
Name | abhinandan.m@setty.com | 2023-12-29T19:48:11 | Approved | Floor | ROOF | ROOF | n/a | Autodesk Revit 2023, Build: 23.0.1.318 | Autodesk.Revit.DB.Parameter | -1008000 | n/a | n/a
Scope Box | abhinandan.m@setty.com | 2023-12-29T19:48:11 | Approved | Floor | ROOF | n/a | n/a | Autodesk Revit 2023, Build: 23.0.1.318 | Autodesk.Revit.DB.Parameter | -1012201 | n/a | n/a
Story Above | abhinandan.m@setty.com | 2023-12-29T19:48:11 | Approved | Floor | ROOF | n/a | n/a | Autodesk Revit 2023, Build: 23.0.1.318 | Autodesk.Revit.DB.Parameter | -1007110 | n/a | n/a
Structural | abhinandan.m@setty.com | 2023-12-29T19:48:11 | Approved | Floor | ROOF | n/a | n/a | Autodesk Revit 2023, Build: 23.0.1.318 | Autodesk.Revit.DB.Parameter | -1007112 | n/a | n/a
Subtext | abhinandan.m@setty.com | 2023-12-29T19:48:11 | Approved | Floor | ROOF | n/a | n/a | Autodesk Revit 2023, Build: 23.0.1.318 | Autodesk.Revit.DB.Parameter | 47848 | n/a | n/a
Type | abhinandan.m@setty.com | 2023-12-29T19:48:11 | Approved | Floor | ROOF | FFL New | n/a | Autodesk Revit 2023, Build: 23.0.1.318 | Autodesk.Revit.DB.Parameter | -1002050 | n/a | n/a
Type Id | abhinandan.m@setty.com | 2023-12-29T19:48:11 | Approved | Floor | ROOF | 53515 | n/a | Autodesk Revit 2023, Build: 23.0.1.318 | Autodesk.Revit.DB.Parameter | -1002000 | n/a | n/a
Type Name | abhinandan.m@setty.com | 2023-12-29T19:48:11 | Approved | Floor | ROOF | n/a | n/a | Autodesk Revit 2023, Build: 23.0.1.318 | Autodesk.Revit.DB.Parameter | -1002001 | n/a | n/a
Workset | abhinandan.m@setty.com | 2023-12-29T19:48:11 | Approved | Floor | ROOF | 1188 | n/a | Autodesk Revit 2023, Build: 23.0.1.318 | Autodesk.Revit.DB.Parameter | -1002053 | n/a | n/a
Actual Exhaust Airflow | abhinandan.m@setty.com | 2023-12-29T19:48:11 | Approved | Space | Spaces_203 | n/a | CFM | Autodesk Revit 2023, Build: 23.0.1.318 | Autodesk.Revit.DB.Parameter | -1114196 | n/a | n/a
Actual Lighting Load | abhinandan.m@setty.com | 2023-12-29T19:48:11 | Approved | Space | Spaces_203 | n/a | W | Autodesk Revit 2023, Build: 23.0.1.318 | Autodesk.Revit.DB.Parameter | -1114226 | n/a | n/a
Actual Lighting Load per area | abhinandan.m@setty.com | 2023-12-29T19:48:11 | Approved | Space | Spaces_203 | n/a | W/ft² | Autodesk Revit 2023, Build: 23.0.1.318 | Autodesk.Revit.DB.Parameter | -1114261 | n/a | n/a
Actual Power Load | abhinandan.m@setty.com | 2023-12-29T19:48:11 | Approved | Space | Spaces_203 | n/a | W | Autodesk Revit 2023, Build: 23.0.1.318 | Autodesk.Revit.DB.Parameter | -1114225 | n/a | n/a
Actual Power Load per area | abhinandan.m@setty.com | 2023-12-29T19:48:11 | Approved | Space | Spaces_203 | n/a | W/ft² | Autodesk Revit 2023, Build: 23.0.1.318 | Autodesk.Revit.DB.Parameter | -1114260 | n/a | n/a
Actual Return Airflow | abhinandan.m@setty.com | 2023-12-29T19:48:11 | Approved | Space | Spaces_203 | n/a | CFM | Autodesk Revit 2023, Build: 23.0.1.318 | Autodesk.Revit.DB.Parameter | -1114195 | n/a | n/a
Actual Supply Airflow | abhinandan.m@setty.com | 2023-12-29T19:48:11 | Approved | Space | Spaces_203 | n/a | CFM | Autodesk Revit 2023, Build: 23.0.1.318 | Autodesk.Revit.DB.Parameter | -1114194 | n/a | n/a
Air Changes per Hour | abhinandan.m@setty.com | 2023-12-29T19:48:11 | Approved | Space | Spaces_203 | n/a | n/a | Autodesk Revit 2023, Build: 23.0.1.318 | Autodesk.Revit.DB.Parameter | -1154671 | n/a | n/a
Area | abhinandan.m@setty.com | 2023-12-29T19:48:11 | Approved | Space | Spaces_203 | n/a | SqFt | Autodesk Revit 2023, Build: 23.0.1.318 | Autodesk.Revit.DB.Parameter | -1006902 | n/a | n/a
Area per Person | abhinandan.m@setty.com | 2023-12-29T19:48:11 | Approved | Space | Spaces_203 | 307.5403 | SqFt | Autodesk Revit 2023, Build: 23.0.1.318 | Autodesk.Revit.DB.Parameter | -1114175 | n/a | n/a
Average Estimated Illumination | abhinandan.m@setty.com | 2023-12-29T19:48:11 | Approved | Space | Spaces_203 | n/a | lx | Autodesk Revit 2023, Build: 23.0.1.318 | Autodesk.Revit.DB.Parameter | -1140033 | n/a | n/a
Base Lighting Load on | abhinandan.m@setty.com | 2023-12-29T19:48:11 | Approved | Space | Spaces_203 | -1 | n/a | Autodesk Revit 2023, Build: 23.0.1.318 | Autodesk.Revit.DB.Parameter | -1114224 | n/a | n/a
Base Offset | abhinandan.m@setty.com | 2023-12-29T19:48:11 | Approved | Space | Spaces_203 | n/a | Inch | Autodesk Revit 2023, Build: 23.0.1.318 | Autodesk.Revit.DB.Parameter | -1006925 | n/a | n/a
Base Power Load on | abhinandan.m@setty.com | 2023-12-29T19:48:11 | Approved | Space | Spaces_203 | -1 | n/a | Autodesk Revit 2023, Build: 23.0.1.318 | Autodesk.Revit.DB.Parameter | -1114223 | n/a | n/a
Calculated Cooling Load | abhinandan.m@setty.com | 2023-12-29T19:48:11 | Approved | Space | Spaces_203 | n/a | Btu/h | Autodesk Revit 2023, Build: 23.0.1.318 | Autodesk.Revit.DB.Parameter | -1114255 | n/a | n/a
Calculated Cooling Load per area | abhinandan.m@setty.com | 2023-12-29T19:48:11 | Approved | Space | Spaces_203 | n/a | Btu/(h·ft²) | Autodesk Revit 2023, Build: 23.0.1.318 | Autodesk.Revit.DB.Parameter | -1114322 | n/a | n/a
Calculated Heating Load | abhinandan.m@setty.com | 2023-12-29T19:48:11 | Approved | Space | Spaces_203 | n/a | Btu/h | Autodesk Revit 2023, Build: 23.0.1.318 | Autodesk.Revit.DB.Parameter | -1114253 | n/a | n/a
Calculated Heating Load per area | abhinandan.m@setty.com | 2023-12-29T19:48:11 | Approved | Space | Spaces_203 | n/a | Btu/(h·ft²) | Autodesk Revit 2023, Build: 23.0.1.318 | Autodesk.Revit.DB.Parameter | -1114321 | n/a | n/a
Calculated Supply Airflow | abhinandan.m@setty.com | 2023-12-29T19:48:11 | Approved | Space | Spaces_203 | n/a | CFM | Autodesk Revit 2023, Build: 23.0.1.318 | Autodesk.Revit.DB.Parameter | -1114180 | n/a | n/a
Calculated Supply Airflow per area | abhinandan.m@setty.com | 2023-12-29T19:48:11 | Approved | Space | Spaces_203 | n/a | CFM/SF | Autodesk Revit 2023, Build: 23.0.1.318 | Autodesk.Revit.DB.Parameter | -1114323 | n/a | n/a
Category | abhinandan.m@setty.com | 2023-12-29T19:48:11 | Approved | Space | Spaces_203 | Spaces | n/a | Autodesk Revit 2023, Build: 23.0.1.318 | Autodesk.Revit.DB.Parameter | -1140363 | n/a | n/a
Ceiling Reflectance | abhinandan.m@setty.com | 2023-12-29T19:48:11 | Approved | Space | Spaces_203 | 75 | % | Autodesk Revit 2023, Build: 23.0.1.318 | Autodesk.Revit.DB.Parameter | -1140030 | n/a | n/a
Comments | abhinandan.m@setty.com | 2023-12-29T19:48:11 | Approved | Space | Spaces_203 | n/a | n/a | Autodesk Revit 2023, Build: 23.0.1.318 | Autodesk.Revit.DB.Parameter | -1010106 | n/a | n/a
Computation Height | abhinandan.m@setty.com | 2023-12-29T19:48:11 | Approved | Space | Spaces_203 | n/a | Inch | Autodesk Revit 2023, Build: 23.0.1.318 | Autodesk.Revit.DB.Parameter | -1006928 | n/a | n/a
Condition Type | abhinandan.m@setty.com | 2023-12-29T19:48:11 | Approved | Space | Spaces_203 | 2 | n/a | Autodesk Revit 2023, Build: 23.0.1.318 | Autodesk.Revit.DB.Parameter | -1114171 | n/a | n/a
Construction Type | abhinandan.m@setty.com | 2023-12-29T19:48:11 | Approved | Space | Spaces_203 | n/a | n/a | Autodesk Revit 2023, Build: 23.0.1.318 | Autodesk.Revit.DB.Parameter | -1114251 | n/a | n/a
Design Cooling Load | abhinandan.m@setty.com | 2023-12-29T19:48:11 | Approved | Space | Spaces_203 | n/a | Btu/h | Autodesk Revit 2023, Build: 23.0.1.318 | Autodesk.Revit.DB.Parameter | -1114256 | n/a | n/a
Design Heating Load | abhinandan.m@setty.com | 2023-12-29T19:48:11 | Approved | Space | Spaces_203 | n/a | Btu/h | Autodesk Revit 2023, Build: 23.0.1.318 | Autodesk.Revit.DB.Parameter | -1114254 | n/a | n/a
Design HVAC Load per area | abhinandan.m@setty.com | 2023-12-29T19:48:11 | Approved | Space | Spaces_203 | n/a | W/ft² | Autodesk Revit 2023, Build: 23.0.1.318 | Autodesk.Revit.DB.Parameter | -1114221 | n/a | n/a
Design Option | abhinandan.m@setty.com | 2023-12-29T19:48:11 | Approved | Space | Spaces_203 | n/a | n/a | Autodesk Revit 2023, Build: 23.0.1.318 | Autodesk.Revit.DB.Parameter | -1013201 | n/a | n/a
Design Other Load per area | abhinandan.m@setty.com | 2023-12-29T19:48:11 | Approved | Space | Spaces_203 | n/a | W/ft² | Autodesk Revit 2023, Build: 23.0.1.318 | Autodesk.Revit.DB.Parameter | -1114222 | n/a | n/a
Edited by | abhinandan.m@setty.com | 2023-12-29T19:48:11 | Approved | Space | Spaces_203 | mohak.s | n/a | Autodesk Revit 2023, Build: 23.0.1.318 | Autodesk.Revit.DB.Parameter | -1002067 | n/a | n/a
Export to IFC | abhinandan.m@setty.com | 2023-12-29T19:48:11 | Approved | Space | Spaces_203 | n/a | n/a | Autodesk Revit 2023, Build: 23.0.1.318 | Autodesk.Revit.DB.Parameter | -1019012 | n/a | n/a
Export to IFC As | abhinandan.m@setty.com | 2023-12-29T19:48:11 | Approved | Space | Spaces_203 | n/a | n/a | Autodesk Revit 2023, Build: 23.0.1.318 | Autodesk.Revit.DB.Parameter | -1019014 | n/a | n/a
Family Name | abhinandan.m@setty.com | 2023-12-29T19:48:11 | Approved | Space | Spaces_203 | n/a | n/a | Autodesk Revit 2023, Build: 23.0.1.318 | Autodesk.Revit.DB.Parameter | -1002002 | n/a | n/a
Floor Reflectance | abhinandan.m@setty.com | 2023-12-29T19:48:11 | Approved | Space | Spaces_203 | 20 | % | Autodesk Revit 2023, Build: 23.0.1.318 | Autodesk.Revit.DB.Parameter | -1140032 | n/a | n/a
Function | abhinandan.m@setty.com | 2023-12-29T19:48:11 | Approved | Space | Spaces_203 | n/a | n/a | Autodesk Revit 2023, Build: 23.0.1.318 | Autodesk.Revit.DB.Parameter | 48193 | n/a | n/a
Function Description | abhinandan.m@setty.com | 2023-12-29T19:48:11 | Approved | Space | Spaces_203 | n/a | n/a | Autodesk Revit 2023, Build: 23.0.1.318 | Autodesk.Revit.DB.Parameter | 48191 | n/a | n/a
Heat Load Values | abhinandan.m@setty.com | 2023-12-29T19:48:11 | Approved | Space | Spaces_203 | -1 | n/a | Autodesk Revit 2023, Build: 23.0.1.318 | Autodesk.Revit.DB.Parameter | -1114259 | n/a | n/a
IFC Predefined Type | abhinandan.m@setty.com | 2023-12-29T19:48:11 | Approved | Space | Spaces_203 | n/a | n/a | Autodesk Revit 2023, Build: 23.0.1.318 | Autodesk.Revit.DB.Parameter | -1019016 | n/a | n/a
IfcGUID | abhinandan.m@setty.com | 2023-12-29T19:48:11 | Approved | Space | Spaces_203 | 3MFLwOdTn4Te_9AwB0sugO | n/a | Autodesk Revit 2023, Build: 23.0.1.318 | Autodesk.Revit.DB.Parameter | -1019000 | n/a | n/a
Image | abhinandan.m@setty.com | 2023-12-29T19:48:11 | Approved | Space | Spaces_203 | n/a | n/a | Autodesk Revit 2023, Build: 23.0.1.318 | Autodesk.Revit.DB.Parameter | -1152385 | n/a | n/a
Latent Heat Gain per person | abhinandan.m@setty.com | 2023-12-29T19:48:11 | Approved | Space | Spaces_203 | 200 | Btu/h | Autodesk Revit 2023, Build: 23.0.1.318 | Autodesk.Revit.DB.Parameter | -1114189 | n/a | n/a
Level | abhinandan.m@setty.com | 2023-12-29T19:48:11 | Approved | Space | Spaces_203 | n/a | n/a | Autodesk Revit 2023, Build: 23.0.1.318 | Autodesk.Revit.DB.Parameter | -1006916 | n/a | n/a
Lighting Calculation Luminaire Plane | abhinandan.m@setty.com | 2023-12-29T19:48:11 | Approved | Space | Spaces_203 | n/a | Inch | Autodesk Revit 2023, Build: 23.0.1.318 | Autodesk.Revit.DB.Parameter | -1144331 | n/a | n/a
Lighting Calculation Workplane | abhinandan.m@setty.com | 2023-12-29T19:48:11 | Approved | Space | Spaces_203 | 30 | Inch | Autodesk Revit 2023, Build: 23.0.1.318 | Autodesk.Revit.DB.Parameter | -1140029 | n/a | n/a
Lighting Controls | abhinandan.m@setty.com | 2023-12-29T19:48:11 | Approved | Space | Spaces_203 | n/a | n/a | Autodesk Revit 2023, Build: 23.0.1.318 | Autodesk.Revit.DB.Parameter | 48119 | n/a | n/a
Lighting Load Units | abhinandan.m@setty.com | 2023-12-29T19:48:11 | Approved | Space | Spaces_203 | n/a | n/a | Autodesk Revit 2023, Build: 23.0.1.318 | Autodesk.Revit.DB.Parameter | -1114258 | n/a | n/a
Limit Offset | abhinandan.m@setty.com | 2023-12-29T19:48:11 | Approved | Space | Spaces_203 | n/a | Inch | Autodesk Revit 2023, Build: 23.0.1.318 | Autodesk.Revit.DB.Parameter | -1006924 | n/a | n/a
Name | abhinandan.m@setty.com | 2023-12-29T19:48:11 | Approved | Space | Spaces_203 | Space | n/a | Autodesk Revit 2023, Build: 23.0.1.318 | Autodesk.Revit.DB.Parameter | -1006900 | n/a | n/a
Number | abhinandan.m@setty.com | 2023-12-29T19:48:11 | Approved | Space | Spaces_203 | 203 | n/a | Autodesk Revit 2023, Build: 23.0.1.318 | Autodesk.Revit.DB.Parameter | -1006901 | n/a | n/a
Number of People | abhinandan.m@setty.com | 2023-12-29T19:48:11 | Approved | Space | Spaces_203 | n/a | n/a | Autodesk Revit 2023, Build: 23.0.1.318 | Autodesk.Revit.DB.Parameter | -1114174 | n/a | n/a
Occupancy Unit | abhinandan.m@setty.com | 2023-12-29T19:48:11 | Approved | Space | Spaces_203 | -1 | n/a | Autodesk Revit 2023, Build: 23.0.1.318 | Autodesk.Revit.DB.Parameter | -1114173 | n/a | n/a
Occupiable | abhinandan.m@setty.com | 2023-12-29T19:48:11 | Approved | Space | Spaces_203 | n/a | n/a | Autodesk Revit 2023, Build: 23.0.1.318 | Autodesk.Revit.DB.Parameter | -1114329 | n/a | n/a
Outdoor Air Information | abhinandan.m@setty.com | 2023-12-29T19:48:11 | Approved | Space | Spaces_203 | From Space Type | n/a | Autodesk Revit 2023, Build: 23.0.1.318 | Autodesk.Revit.DB.Parameter | -1154662 | n/a | n/a
Outdoor Air Method | abhinandan.m@setty.com | 2023-12-29T19:48:11 | Approved | Space | Spaces_203 | n/a | n/a | Autodesk Revit 2023, Build: 23.0.1.318 | Autodesk.Revit.DB.Parameter | -1154687 | n/a | n/a
Outdoor Air per Area | abhinandan.m@setty.com | 2023-12-29T19:48:11 | Approved | Space | Spaces_203 | 0.06 | CFM/SF | Autodesk Revit 2023, Build: 23.0.1.318 | Autodesk.Revit.DB.Parameter | -1154668 | n/a | n/a
Outdoor Air per Person | abhinandan.m@setty.com | 2023-12-29T19:48:11 | Approved | Space | Spaces_203 | 5 | CFM | Autodesk Revit 2023, Build: 23.0.1.318 | Autodesk.Revit.DB.Parameter | -1154665 | n/a | n/a
Outdoor Airflow | abhinandan.m@setty.com | 2023-12-29T19:48:11 | Approved | Space | Spaces_203 | n/a | CFM | Autodesk Revit 2023, Build: 23.0.1.318 | Autodesk.Revit.DB.Parameter | -1154689 | n/a | n/a
Perimeter | abhinandan.m@setty.com | 2023-12-29T19:48:11 | Approved | Space | Spaces_203 | n/a | Inch | Autodesk Revit 2023, Build: 23.0.1.318 | Autodesk.Revit.DB.Parameter | -1006917 | n/a | n/a
Phase | abhinandan.m@setty.com | 2023-12-29T19:48:11 | Approved | Space | Spaces_203 | New Construction | n/a | Autodesk Revit 2023, Build: 23.0.1.318 | Autodesk.Revit.DB.Parameter | -1012113 | n/a | n/a
Phase Id | abhinandan.m@setty.com | 2023-12-29T19:48:11 | Approved | Space | Spaces_203 | New Construction | n/a | Autodesk Revit 2023, Build: 23.0.1.318 | Autodesk.Revit.DB.Parameter | -1012112 | n/a | n/a
Plenum | abhinandan.m@setty.com | 2023-12-29T19:48:11 | Approved | Space | Spaces_203 | n/a | n/a | Autodesk Revit 2023, Build: 23.0.1.318 | Autodesk.Revit.DB.Parameter | -1114330 | n/a | n/a
Plenum Lighting Contribution | abhinandan.m@setty.com | 2023-12-29T19:48:11 | Approved | Space | Spaces_203 | 20 | % | Autodesk Revit 2023, Build: 23.0.1.318 | Autodesk.Revit.DB.Parameter | -1150188 | n/a | n/a
Power Load Units | abhinandan.m@setty.com | 2023-12-29T19:48:11 | Approved | Space | Spaces_203 | n/a | n/a | Autodesk Revit 2023, Build: 23.0.1.318 | Autodesk.Revit.DB.Parameter | -1114257 | n/a | n/a
Return Airflow | abhinandan.m@setty.com | 2023-12-29T19:48:11 | Approved | Space | Spaces_203 | n/a | n/a | Autodesk Revit 2023, Build: 23.0.1.318 | Autodesk.Revit.DB.Parameter | -1114252 | n/a | n/a
Revision | abhinandan.m@setty.com | 2023-12-29T19:48:11 | Approved | Space | Spaces_203 | n/a | n/a | Autodesk Revit 2023, Build: 23.0.1.318 | Autodesk.Revit.DB.Parameter | 47953 | n/a | n/a
Room Cavity Ratio | abhinandan.m@setty.com | 2023-12-29T19:48:11 | Approved | Space | Spaces_203 | n/a | n/a | Autodesk Revit 2023, Build: 23.0.1.318 | Autodesk.Revit.DB.Parameter | -1140035 | n/a | n/a
Room Name | abhinandan.m@setty.com | 2023-12-29T19:48:11 | Approved | Space | Spaces_203 | n/a | n/a | Autodesk Revit 2023, Build: 23.0.1.318 | Autodesk.Revit.DB.Parameter | -1114327 | n/a | n/a
Room Number | abhinandan.m@setty.com | 2023-12-29T19:48:11 | Approved | Space | Spaces_203 | n/a | n/a | Autodesk Revit 2023, Build: 23.0.1.318 | Autodesk.Revit.DB.Parameter | -1114328 | n/a | n/a
Sensible Heat Gain per person | abhinandan.m@setty.com | 2023-12-29T19:48:11 | Approved | Space | Spaces_203 | 250 | Btu/h | Autodesk Revit 2023, Build: 23.0.1.318 | Autodesk.Revit.DB.Parameter | -1114239 | n/a | n/a
Space Type | abhinandan.m@setty.com | 2023-12-29T19:48:11 | Approved | Space | Spaces_203 | n/a | n/a | Autodesk Revit 2023, Build: 23.0.1.318 | Autodesk.Revit.DB.Parameter | -1114172 | n/a | n/a
Specified Exhaust Airflow | abhinandan.m@setty.com | 2023-12-29T19:48:11 | Approved | Space | Spaces_203 | n/a | CFM | Autodesk Revit 2023, Build: 23.0.1.318 | Autodesk.Revit.DB.Parameter | -1114178 | n/a | n/a
Specified Lighting Load | abhinandan.m@setty.com | 2023-12-29T19:48:11 | Approved | Space | Spaces_203 | n/a | W | Autodesk Revit 2023, Build: 23.0.1.318 | Autodesk.Revit.DB.Parameter | -1114230 | n/a | n/a
Specified Lighting Load per area | abhinandan.m@setty.com | 2023-12-29T19:48:11 | Approved | Space | Spaces_203 | 1 | W/ft² | Autodesk Revit 2023, Build: 23.0.1.318 | Autodesk.Revit.DB.Parameter | -1114220 | n/a | n/a
Specified Power Load | abhinandan.m@setty.com | 2023-12-29T19:48:11 | Approved | Space | Spaces_203 | n/a | W | Autodesk Revit 2023, Build: 23.0.1.318 | Autodesk.Revit.DB.Parameter | -1114229 | n/a | n/a
Specified Power Load per area | abhinandan.m@setty.com | 2023-12-29T19:48:11 | Approved | Space | Spaces_203 | 1.3 | W/ft² | Autodesk Revit 2023, Build: 23.0.1.318 | Autodesk.Revit.DB.Parameter | -1114219 | n/a | n/a
Specified Return Airflow | abhinandan.m@setty.com | 2023-12-29T19:48:11 | Approved | Space | Spaces_203 | n/a | CFM | Autodesk Revit 2023, Build: 23.0.1.318 | Autodesk.Revit.DB.Parameter | -1114177 | n/a | n/a
Specified Supply Airflow | abhinandan.m@setty.com | 2023-12-29T19:48:11 | Approved | Space | Spaces_203 | n/a | CFM | Autodesk Revit 2023, Build: 23.0.1.318 | Autodesk.Revit.DB.Parameter | -1114176 | n/a | n/a
Sub Department | abhinandan.m@setty.com | 2023-12-29T19:48:11 | Approved | Space | Spaces_203 | n/a | n/a | Autodesk Revit 2023, Build: 23.0.1.318 | Autodesk.Revit.DB.Parameter | 48192 | n/a | n/a
Total Heat Gain per person | abhinandan.m@setty.com | 2023-12-29T19:48:11 | Approved | Space | Spaces_203 | 450 | Btu/h | Autodesk Revit 2023, Build: 23.0.1.318 | Autodesk.Revit.DB.Parameter | -1114188 | n/a | n/a
Type Name | abhinandan.m@setty.com | 2023-12-29T19:48:11 | Approved | Space | Spaces_203 | n/a | n/a | Autodesk Revit 2023, Build: 23.0.1.318 | Autodesk.Revit.DB.Parameter | -1002001 | n/a | n/a
Unbounded Height | abhinandan.m@setty.com | 2023-12-29T19:48:11 | Approved | Space | Spaces_203 | n/a | Inch | Autodesk Revit 2023, Build: 23.0.1.318 | Autodesk.Revit.DB.Parameter | -1006920 | n/a | n/a
Upper Limit | abhinandan.m@setty.com | 2023-12-29T19:48:11 | Approved | Space | Spaces_203 | n/a | n/a | Autodesk Revit 2023, Build: 23.0.1.318 | Autodesk.Revit.DB.Parameter | -1006922 | n/a | n/a
Volume | abhinandan.m@setty.com | 2023-12-29T19:48:11 | Approved | Space | Spaces_203 | n/a | Cubic feet | Autodesk Revit 2023, Build: 23.0.1.318 | Autodesk.Revit.DB.Parameter | -1006921 | n/a | n/a
Wall Reflectance | abhinandan.m@setty.com | 2023-12-29T19:48:11 | Approved | Space | Spaces_203 | 50 | % | Autodesk Revit 2023, Build: 23.0.1.318 | Autodesk.Revit.DB.Parameter | -1140031 | n/a | n/a
Workset | abhinandan.m@setty.com | 2023-12-29T19:48:11 | Approved | Space | Spaces_203 | 1188 | n/a | Autodesk Revit 2023, Build: 23.0.1.318 | Autodesk.Revit.DB.Parameter | -1002053 | n/a | n/a
Zone | abhinandan.m@setty.com | 2023-12-29T19:48:11 | Approved | Space | Spaces_203 | n/a | n/a | Autodesk Revit 2023, Build: 23.0.1.318 | Autodesk.Revit.DB.Parameter | -1114384 | n/a | n/a
Actual Exhaust Airflow | abhinandan.m@setty.com | 2023-12-29T19:48:11 | Approved | Space | Spaces_204 | n/a | CFM | Autodesk Revit 2023, Build: 23.0.1.318 | Autodesk.Revit.DB.Parameter | -1114196 | n/a | n/a
Actual Lighting Load | abhinandan.m@setty.com | 2023-12-29T19:48:11 | Approved | Space | Spaces_204 | n/a | W | Autodesk Revit 2023, Build: 23.0.1.318 | Autodesk.Revit.DB.Parameter | -1114226 | n/a | n/a
Actual Lighting Load per area | abhinandan.m@setty.com | 2023-12-29T19:48:11 | Approved | Space | Spaces_204 | n/a | W/ft² | Autodesk Revit 2023, Build: 23.0.1.318 | Autodesk.Revit.DB.Parameter | -1114261 | n/a | n/a
Actual Power Load | abhinandan.m@setty.com | 2023-12-29T19:48:11 | Approved | Space | Spaces_204 | n/a | W | Autodesk Revit 2023, Build: 23.0.1.318 | Autodesk.Revit.DB.Parameter | -1114225 | n/a | n/a
Actual Power Load per area | abhinandan.m@setty.com | 2023-12-29T19:48:11 | Approved | Space | Spaces_204 | n/a | W/ft² | Autodesk Revit 2023, Build: 23.0.1.318 | Autodesk.Revit.DB.Parameter | -1114260 | n/a | n/a
Actual Return Airflow | abhinandan.m@setty.com | 2023-12-29T19:48:11 | Approved | Space | Spaces_204 | n/a | CFM | Autodesk Revit 2023, Build: 23.0.1.318 | Autodesk.Revit.DB.Parameter | -1114195 | n/a | n/a
Actual Supply Airflow | abhinandan.m@setty.com | 2023-12-29T19:48:11 | Approved | Space | Spaces_204 | n/a | CFM | Autodesk Revit 2023, Build: 23.0.1.318 | Autodesk.Revit.DB.Parameter | -1114194 | n/a | n/a
Air Changes per Hour | abhinandan.m@setty.com | 2023-12-29T19:48:11 | Approved | Space | Spaces_204 | n/a | n/a | Autodesk Revit 2023, Build: 23.0.1.318 | Autodesk.Revit.DB.Parameter | -1154671 | n/a | n/a
Area | abhinandan.m@setty.com | 2023-12-29T19:48:11 | Approved | Space | Spaces_204 | 290.7618 | SqFt | Autodesk Revit 2023, Build: 23.0.1.318 | Autodesk.Revit.DB.Parameter | -1006902 | n/a | n/a
Area per Person | abhinandan.m@setty.com | 2023-12-29T19:48:11 | Approved | Space | Spaces_204 | 307.5403 | SqFt | Autodesk Revit 2023, Build: 23.0.1.318 | Autodesk.Revit.DB.Parameter | -1114175 | n/a | n/a
Average Estimated Illumination | abhinandan.m@setty.com | 2023-12-29T19:48:11 | Approved | Space | Spaces_204 | n/a | lx | Autodesk Revit 2023, Build: 23.0.1.318 | Autodesk.Revit.DB.Parameter | -1140033 | n/a | n/a
Base Lighting Load on | abhinandan.m@setty.com | 2023-12-29T19:48:11 | Approved | Space | Spaces_204 | -1 | n/a | Autodesk Revit 2023, Build: 23.0.1.318 | Autodesk.Revit.DB.Parameter | -1114224 | n/a | n/a
Base Offset | abhinandan.m@setty.com | 2023-12-29T19:48:11 | Approved | Space | Spaces_204 | n/a | Inch | Autodesk Revit 2023, Build: 23.0.1.318 | Autodesk.Revit.DB.Parameter | -1006925 | n/a | n/a
Base Power Load on | abhinandan.m@setty.com | 2023-12-29T19:48:11 | Approved | Space | Spaces_204 | -1 | n/a | Autodesk Revit 2023, Build: 23.0.1.318 | Autodesk.Revit.DB.Parameter | -1114223 | n/a | n/a
Calculated Cooling Load | abhinandan.m@setty.com | 2023-12-29T19:48:11 | Approved | Space | Spaces_204 | n/a | Btu/h | Autodesk Revit 2023, Build: 23.0.1.318 | Autodesk.Revit.DB.Parameter | -1114255 | n/a | n/a
Calculated Cooling Load per area | abhinandan.m@setty.com | 2023-12-29T19:48:11 | Approved | Space | Spaces_204 | n/a | Btu/(h·ft²) | Autodesk Revit 2023, Build: 23.0.1.318 | Autodesk.Revit.DB.Parameter | -1114322 | n/a | n/a
Calculated Heating Load | abhinandan.m@setty.com | 2023-12-29T19:48:11 | Approved | Space | Spaces_204 | n/a | Btu/h | Autodesk Revit 2023, Build: 23.0.1.318 | Autodesk.Revit.DB.Parameter | -1114253 | n/a | n/a
Calculated Heating Load per area | abhinandan.m@setty.com | 2023-12-29T19:48:11 | Approved | Space | Spaces_204 | n/a | Btu/(h·ft²) | Autodesk Revit 2023, Build: 23.0.1.318 | Autodesk.Revit.DB.Parameter | -1114321 | n/a | n/a
Calculated Supply Airflow | abhinandan.m@setty.com | 2023-12-29T19:48:11 | Approved | Space | Spaces_204 | n/a | CFM | Autodesk Revit 2023, Build: 23.0.1.318 | Autodesk.Revit.DB.Parameter | -1114180 | n/a | n/a
Calculated Supply Airflow per area | abhinandan.m@setty.com | 2023-12-29T19:48:11 | Approved | Space | Spaces_204 | n/a | CFM/SF | Autodesk Revit 2023, Build: 23.0.1.318 | Autodesk.Revit.DB.Parameter | -1114323 | n/a | n/a
Category | abhinandan.m@setty.com | 2023-12-29T19:48:11 | Approved | Space | Spaces_204 | Spaces | n/a | Autodesk Revit 2023, Build: 23.0.1.318 | Autodesk.Revit.DB.Parameter | -1140363 | n/a | n/a
Ceiling Reflectance | abhinandan.m@setty.com | 2023-12-29T19:48:11 | Approved | Space | Spaces_204 | 75 | % | Autodesk Revit 2023, Build: 23.0.1.318 | Autodesk.Revit.DB.Parameter | -1140030 | n/a | n/a
Comments | abhinandan.m@setty.com | 2023-12-29T19:48:11 | Approved | Space | Spaces_204 | n/a | n/a | Autodesk Revit 2023, Build: 23.0.1.318 | Autodesk.Revit.DB.Parameter | -1010106 | n/a | n/a
Computation Height | abhinandan.m@setty.com | 2023-12-29T19:48:11 | Approved | Space | Spaces_204 | n/a | Inch | Autodesk Revit 2023, Build: 23.0.1.318 | Autodesk.Revit.DB.Parameter | -1006928 | n/a | n/a
Condition Type | abhinandan.m@setty.com | 2023-12-29T19:48:11 | Approved | Space | Spaces_204 | 2 | n/a | Autodesk Revit 2023, Build: 23.0.1.318 | Autodesk.Revit.DB.Parameter | -1114171 | n/a | n/a
Construction Type | abhinandan.m@setty.com | 2023-12-29T19:48:11 | Approved | Space | Spaces_204 | n/a | n/a | Autodesk Revit 2023, Build: 23.0.1.318 | Autodesk.Revit.DB.Parameter | -1114251 | n/a | n/a
Design Cooling Load | abhinandan.m@setty.com | 2023-12-29T19:48:11 | Approved | Space | Spaces_204 | n/a | Btu/h | Autodesk Revit 2023, Build: 23.0.1.318 | Autodesk.Revit.DB.Parameter | -1114256 | n/a | n/a
Design Heating Load | abhinandan.m@setty.com | 2023-12-29T19:48:11 | Approved | Space | Spaces_204 | n/a | Btu/h | Autodesk Revit 2023, Build: 23.0.1.318 | Autodesk.Revit.DB.Parameter | -1114254 | n/a | n/a
Design HVAC Load per area | abhinandan.m@setty.com | 2023-12-29T19:48:11 | Approved | Space | Spaces_204 | n/a | W/ft² | Autodesk Revit 2023, Build: 23.0.1.318 | Autodesk.Revit.DB.Parameter | -1114221 | n/a | n/a
Design Option | abhinandan.m@setty.com | 2023-12-29T19:48:11 | Approved | Space | Spaces_204 | n/a | n/a | Autodesk Revit 2023, Build: 23.0.1.318 | Autodesk.Revit.DB.Parameter | -1013201 | n/a | n/a
Design Other Load per area | abhinandan.m@setty.com | 2023-12-29T19:48:11 | Approved | Space | Spaces_204 | n/a | W/ft² | Autodesk Revit 2023, Build: 23.0.1.318 | Autodesk.Revit.DB.Parameter | -1114222 | n/a | n/a
Edited by | abhinandan.m@setty.com | 2023-12-29T19:48:11 | Approved | Space | Spaces_204 | mohak.s | n/a | Autodesk Revit 2023, Build: 23.0.1.318 | Autodesk.Revit.DB.Parameter | -1002067 | n/a | n/a
Export to IFC | abhinandan.m@setty.com | 2023-12-29T19:48:11 | Approved | Space | Spaces_204 | n/a | n/a | Autodesk Revit 2023, Build: 23.0.1.318 | Autodesk.Revit.DB.Parameter | -1019012 | n/a | n/a
Export to IFC As | abhinandan.m@setty.com | 2023-12-29T19:48:11 | Approved | Space | Spaces_204 | n/a | n/a | Autodesk Revit 2023, Build: 23.0.1.318 | Autodesk.Revit.DB.Parameter | -1019014 | n/a | n/a
Family Name | abhinandan.m@setty.com | 2023-12-29T19:48:11 | Approved | Space | Spaces_204 | n/a | n/a | Autodesk Revit 2023, Build: 23.0.1.318 | Autodesk.Revit.DB.Parameter | -1002002 | n/a | n/a
Floor Reflectance | abhinandan.m@setty.com | 2023-12-29T19:48:11 | Approved | Space | Spaces_204 | 20 | % | Autodesk Revit 2023, Build: 23.0.1.318 | Autodesk.Revit.DB.Parameter | -1140032 | n/a | n/a
Function | abhinandan.m@setty.com | 2023-12-29T19:48:11 | Approved | Space | Spaces_204 | n/a | n/a | Autodesk Revit 2023, Build: 23.0.1.318 | Autodesk.Revit.DB.Parameter | 48193 | n/a | n/a
Function Description | abhinandan.m@setty.com | 2023-12-29T19:48:11 | Approved | Space | Spaces_204 | n/a | n/a | Autodesk Revit 2023, Build: 23.0.1.318 | Autodesk.Revit.DB.Parameter | 48191 | n/a | n/a
Heat Load Values | abhinandan.m@setty.com | 2023-12-29T19:48:11 | Approved | Space | Spaces_204 | -1 | n/a | Autodesk Revit 2023, Build: 23.0.1.318 | Autodesk.Revit.DB.Parameter | -1114259 | n/a | n/a
IFC Predefined Type | abhinandan.m@setty.com | 2023-12-29T19:48:11 | Approved | Space | Spaces_204 | n/a | n/a | Autodesk Revit 2023, Build: 23.0.1.318 | Autodesk.Revit.DB.Parameter | -1019016 | n/a | n/a
IfcGUID | abhinandan.m@setty.com | 2023-12-29T19:48:11 | Approved | Space | Spaces_204 | 2ykgtimanDZuzazy6Bx2yg | n/a | Autodesk Revit 2023, Build: 23.0.1.318 | Autodesk.Revit.DB.Parameter | -1019000 | n/a | n/a
Image | abhinandan.m@setty.com | 2023-12-29T19:48:11 | Approved | Space | Spaces_204 | n/a | n/a | Autodesk Revit 2023, Build: 23.0.1.318 | Autodesk.Revit.DB.Parameter | -1152385 | n/a | n/a
Latent Heat Gain per person | abhinandan.m@setty.com | 2023-12-29T19:48:11 | Approved | Space | Spaces_204 | 200 | Btu/h | Autodesk Revit 2023, Build: 23.0.1.318 | Autodesk.Revit.DB.Parameter | -1114189 | n/a | n/a
Level | abhinandan.m@setty.com | 2023-12-29T19:48:11 | Approved | Space | Spaces_204 | CEILING 2 | n/a | Autodesk Revit 2023, Build: 23.0.1.318 | Autodesk.Revit.DB.Parameter | -1006916 | n/a | n/a
Lighting Calculation Luminaire Plane | abhinandan.m@setty.com | 2023-12-29T19:48:11 | Approved | Space | Spaces_204 | n/a | Inch | Autodesk Revit 2023, Build: 23.0.1.318 | Autodesk.Revit.DB.Parameter | -1144331 | n/a | n/a
Lighting Calculation Workplane | abhinandan.m@setty.com | 2023-12-29T19:48:11 | Approved | Space | Spaces_204 | 30 | Inch | Autodesk Revit 2023, Build: 23.0.1.318 | Autodesk.Revit.DB.Parameter | -1140029 | n/a | n/a
Lighting Controls | abhinandan.m@setty.com | 2023-12-29T19:48:11 | Approved | Space | Spaces_204 | n/a | n/a | Autodesk Revit 2023, Build: 23.0.1.318 | Autodesk.Revit.DB.Parameter | 48119 | n/a | n/a
Lighting Load Units | abhinandan.m@setty.com | 2023-12-29T19:48:11 | Approved | Space | Spaces_204 | n/a | n/a | Autodesk Revit 2023, Build: 23.0.1.318 | Autodesk.Revit.DB.Parameter | -1114258 | n/a | n/a
Limit Offset | abhinandan.m@setty.com | 2023-12-29T19:48:11 | Approved | Space | Spaces_204 | 96 | Inch | Autodesk Revit 2023, Build: 23.0.1.318 | Autodesk.Revit.DB.Parameter | -1006924 | n/a | n/a
Name | abhinandan.m@setty.com | 2023-12-29T19:48:11 | Approved | Space | Spaces_204 | Space | n/a | Autodesk Revit 2023, Build: 23.0.1.318 | Autodesk.Revit.DB.Parameter | -1006900 | n/a | n/a
Number | abhinandan.m@setty.com | 2023-12-29T19:48:11 | Approved | Space | Spaces_204 | 204 | n/a | Autodesk Revit 2023, Build: 23.0.1.318 | Autodesk.Revit.DB.Parameter | -1006901 | n/a | n/a
Number of People | abhinandan.m@setty.com | 2023-12-29T19:48:11 | Approved | Space | Spaces_204 | 0.945442840917944 | n/a | Autodesk Revit 2023, Build: 23.0.1.318 | Autodesk.Revit.DB.Parameter | -1114174 | n/a | n/a
Occupancy Unit | abhinandan.m@setty.com | 2023-12-29T19:48:11 | Approved | Space | Spaces_204 | -1 | n/a | Autodesk Revit 2023, Build: 23.0.1.318 | Autodesk.Revit.DB.Parameter | -1114173 | n/a | n/a
Occupiable | abhinandan.m@setty.com | 2023-12-29T19:48:11 | Approved | Space | Spaces_204 | 1 | n/a | Autodesk Revit 2023, Build: 23.0.1.318 | Autodesk.Revit.DB.Parameter | -1114329 | n/a | n/a
Outdoor Air Information | abhinandan.m@setty.com | 2023-12-29T19:48:11 | Approved | Space | Spaces_204 | From Space Type | n/a | Autodesk Revit 2023, Build: 23.0.1.318 | Autodesk.Revit.DB.Parameter | -1154662 | n/a | n/a
Outdoor Air Method | abhinandan.m@setty.com | 2023-12-29T19:48:11 | Approved | Space | Spaces_204 | n/a | n/a | Autodesk Revit 2023, Build: 23.0.1.318 | Autodesk.Revit.DB.Parameter | -1154687 | n/a | n/a
Outdoor Air per Area | abhinandan.m@setty.com | 2023-12-29T19:48:11 | Approved | Space | Spaces_204 | 0.06 | CFM/SF | Autodesk Revit 2023, Build: 23.0.1.318 | Autodesk.Revit.DB.Parameter | -1154668 | n/a | n/a
Outdoor Air per Person | abhinandan.m@setty.com | 2023-12-29T19:48:11 | Approved | Space | Spaces_204 | 5 | CFM | Autodesk Revit 2023, Build: 23.0.1.318 | Autodesk.Revit.DB.Parameter | -1154665 | n/a | n/a
Outdoor Airflow | abhinandan.m@setty.com | 2023-12-29T19:48:11 | Approved | Space | Spaces_204 | 22.1729205653217 | CFM | Autodesk Revit 2023, Build: 23.0.1.318 | Autodesk.Revit.DB.Parameter | -1154689 | n/a | n/a
Perimeter | abhinandan.m@setty.com | 2023-12-29T19:48:11 | Approved | Space | Spaces_204 | 821.3574 | Inch | Autodesk Revit 2023, Build: 23.0.1.318 | Autodesk.Revit.DB.Parameter | -1006917 | n/a | n/a
Phase | abhinandan.m@setty.com | 2023-12-29T19:48:11 | Approved | Space | Spaces_204 | New Construction | n/a | Autodesk Revit 2023, Build: 23.0.1.318 | Autodesk.Revit.DB.Parameter | -1012113 | n/a | n/a
Phase Id | abhinandan.m@setty.com | 2023-12-29T19:48:11 | Approved | Space | Spaces_204 | New Construction | n/a | Autodesk Revit 2023, Build: 23.0.1.318 | Autodesk.Revit.DB.Parameter | -1012112 | n/a | n/a
Plenum | abhinandan.m@setty.com | 2023-12-29T19:48:11 | Approved | Space | Spaces_204 | n/a | n/a | Autodesk Revit 2023, Build: 23.0.1.318 | Autodesk.Revit.DB.Parameter | -1114330 | n/a | n/a
Plenum Lighting Contribution | abhinandan.m@setty.com | 2023-12-29T19:48:11 | Approved | Space | Spaces_204 | 20 | % | Autodesk Revit 2023, Build: 23.0.1.318 | Autodesk.Revit.DB.Parameter | -1150188 | n/a | n/a
Power Load Units | abhinandan.m@setty.com | 2023-12-29T19:48:11 | Approved | Space | Spaces_204 | n/a | n/a | Autodesk Revit 2023, Build: 23.0.1.318 | Autodesk.Revit.DB.Parameter | -1114257 | n/a | n/a
Return Airflow | abhinandan.m@setty.com | 2023-12-29T19:48:11 | Approved | Space | Spaces_204 | n/a | n/a | Autodesk Revit 2023, Build: 23.0.1.318 | Autodesk.Revit.DB.Parameter | -1114252 | n/a | n/a
Revision | abhinandan.m@setty.com | 2023-12-29T19:48:11 | Approved | Space | Spaces_204 | n/a | n/a | Autodesk Revit 2023, Build: 23.0.1.318 | Autodesk.Revit.DB.Parameter | 47953 | n/a | n/a
Room Cavity Ratio | abhinandan.m@setty.com | 2023-12-29T19:48:11 | Approved | Space | Spaces_204 | n/a | n/a | Autodesk Revit 2023, Build: 23.0.1.318 | Autodesk.Revit.DB.Parameter | -1140035 | n/a | n/a
Room Name | abhinandan.m@setty.com | 2023-12-29T19:48:11 | Approved | Space | Spaces_204 | OFFICE | n/a | Autodesk Revit 2023, Build: 23.0.1.318 | Autodesk.Revit.DB.Parameter | -1114327 | n/a | n/a
Room Number | abhinandan.m@setty.com | 2023-12-29T19:48:11 | Approved | Space | Spaces_204 | 101 | n/a | Autodesk Revit 2023, Build: 23.0.1.318 | Autodesk.Revit.DB.Parameter | -1114328 | n/a | n/a
Sensible Heat Gain per person | abhinandan.m@setty.com | 2023-12-29T19:48:11 | Approved | Space | Spaces_204 | 250 | Btu/h | Autodesk Revit 2023, Build: 23.0.1.318 | Autodesk.Revit.DB.Parameter | -1114239 | n/a | n/a
Space Type | abhinandan.m@setty.com | 2023-12-29T19:48:11 | Approved | Space | Spaces_204 | n/a | n/a | Autodesk Revit 2023, Build: 23.0.1.318 | Autodesk.Revit.DB.Parameter | -1114172 | n/a | n/a
Specified Exhaust Airflow | abhinandan.m@setty.com | 2023-12-29T19:48:11 | Approved | Space | Spaces_204 | n/a | CFM | Autodesk Revit 2023, Build: 23.0.1.318 | Autodesk.Revit.DB.Parameter | -1114178 | n/a | n/a
Specified Lighting Load | abhinandan.m@setty.com | 2023-12-29T19:48:11 | Approved | Space | Spaces_204 | 290.761772678866 | W | Autodesk Revit 2023, Build: 23.0.1.318 | Autodesk.Revit.DB.Parameter | -1114230 | n/a | n/a
Specified Lighting Load per area | abhinandan.m@setty.com | 2023-12-29T19:48:11 | Approved | Space | Spaces_204 | 1 | W/ft² | Autodesk Revit 2023, Build: 23.0.1.318 | Autodesk.Revit.DB.Parameter | -1114220 | n/a | n/a
Specified Power Load | abhinandan.m@setty.com | 2023-12-29T19:48:11 | Approved | Space | Spaces_204 | 377.990304482525 | W | Autodesk Revit 2023, Build: 23.0.1.318 | Autodesk.Revit.DB.Parameter | -1114229 | n/a | n/a
Specified Power Load per area | abhinandan.m@setty.com | 2023-12-29T19:48:11 | Approved | Space | Spaces_204 | 1.3 | W/ft² | Autodesk Revit 2023, Build: 23.0.1.318 | Autodesk.Revit.DB.Parameter | -1114219 | n/a | n/a
Specified Return Airflow | abhinandan.m@setty.com | 2023-12-29T19:48:11 | Approved | Space | Spaces_204 | n/a | CFM | Autodesk Revit 2023, Build: 23.0.1.318 | Autodesk.Revit.DB.Parameter | -1114177 | n/a | n/a
Specified Supply Airflow | abhinandan.m@setty.com | 2023-12-29T19:48:11 | Approved | Space | Spaces_204 | n/a | CFM | Autodesk Revit 2023, Build: 23.0.1.318 | Autodesk.Revit.DB.Parameter | -1114176 | n/a | n/a
Sub Department | abhinandan.m@setty.com | 2023-12-29T19:48:11 | Approved | Space | Spaces_204 | n/a | n/a | Autodesk Revit 2023, Build: 23.0.1.318 | Autodesk.Revit.DB.Parameter | 48192 | n/a | n/a
Total Heat Gain per person | abhinandan.m@setty.com | 2023-12-29T19:48:11 | Approved | Space | Spaces_204 | 450 | Btu/h | Autodesk Revit 2023, Build: 23.0.1.318 | Autodesk.Revit.DB.Parameter | -1114188 | n/a | n/a
Type Name | abhinandan.m@setty.com | 2023-12-29T19:48:11 | Approved | Space | Spaces_204 | n/a | n/a | Autodesk Revit 2023, Build: 23.0.1.318 | Autodesk.Revit.DB.Parameter | -1002001 | n/a | n/a
Unbounded Height | abhinandan.m@setty.com | 2023-12-29T19:48:11 | Approved | Space | Spaces_204 | 96 | Inch | Autodesk Revit 2023, Build: 23.0.1.318 | Autodesk.Revit.DB.Parameter | -1006920 | n/a | n/a
Upper Limit | abhinandan.m@setty.com | 2023-12-29T19:48:11 | Approved | Space | Spaces_204 | CEILING 2 | n/a | Autodesk Revit 2023, Build: 23.0.1.318 | Autodesk.Revit.DB.Parameter | -1006922 | n/a | n/a
Volume | abhinandan.m@setty.com | 2023-12-29T19:48:11 | Approved | Space | Spaces_204 | n/a | Cubic feet | Autodesk Revit 2023, Build: 23.0.1.318 | Autodesk.Revit.DB.Parameter | -1006921 | n/a | n/a
Wall Reflectance | abhinandan.m@setty.com | 2023-12-29T19:48:11 | Approved | Space | Spaces_204 | 50 | % | Autodesk Revit 2023, Build: 23.0.1.318 | Autodesk.Revit.DB.Parameter | -1140031 | n/a | n/a
Workset | abhinandan.m@setty.com | 2023-12-29T19:48:11 | Approved | Space | Spaces_204 | 1188 | n/a | Autodesk Revit 2023, Build: 23.0.1.318 | Autodesk.Revit.DB.Parameter | -1002053 | n/a | n/a
Zone | abhinandan.m@setty.com | 2023-12-29T19:48:11 | Approved | Space | Spaces_204 | n/a | n/a | Autodesk Revit 2023, Build: 23.0.1.318 | Autodesk.Revit.DB.Parameter | -1114384 | n/a | n/a
Actual Exhaust Airflow | abhinandan.m@setty.com | 2023-12-29T19:48:11 | Approved | Space | Spaces_205 | n/a | CFM | Autodesk Revit 2023, Build: 23.0.1.318 | Autodesk.Revit.DB.Parameter | -1114196 | n/a | n/a
Actual Lighting Load | abhinandan.m@setty.com | 2023-12-29T19:48:11 | Approved | Space | Spaces_205 | n/a | W | Autodesk Revit 2023, Build: 23.0.1.318 | Autodesk.Revit.DB.Parameter | -1114226 | n/a | n/a
Actual Lighting Load per area | abhinandan.m@setty.com | 2023-12-29T19:48:11 | Approved | Space | Spaces_205 | n/a | W/ft² | Autodesk Revit 2023, Build: 23.0.1.318 | Autodesk.Revit.DB.Parameter | -1114261 | n/a | n/a
Actual Power Load | abhinandan.m@setty.com | 2023-12-29T19:48:11 | Approved | Space | Spaces_205 | n/a | W | Autodesk Revit 2023, Build: 23.0.1.318 | Autodesk.Revit.DB.Parameter | -1114225 | n/a | n/a
Actual Power Load per area | abhinandan.m@setty.com | 2023-12-29T19:48:11 | Approved | Space | Spaces_205 | n/a | W/ft² | Autodesk Revit 2023, Build: 23.0.1.318 | Autodesk.Revit.DB.Parameter | -1114260 | n/a | n/a
Actual Return Airflow | abhinandan.m@setty.com | 2023-12-29T19:48:11 | Approved | Space | Spaces_205 | n/a | CFM | Autodesk Revit 2023, Build: 23.0.1.318 | Autodesk.Revit.DB.Parameter | -1114195 | n/a | n/a
Actual Supply Airflow | abhinandan.m@setty.com | 2023-12-29T19:48:11 | Approved | Space | Spaces_205 | n/a | CFM | Autodesk Revit 2023, Build: 23.0.1.318 | Autodesk.Revit.DB.Parameter | -1114194 | n/a | n/a
Air Changes per Hour | abhinandan.m@setty.com | 2023-12-29T19:48:11 | Approved | Space | Spaces_205 | n/a | n/a | Autodesk Revit 2023, Build: 23.0.1.318 | Autodesk.Revit.DB.Parameter | -1154671 | n/a | n/a
Area | abhinandan.m@setty.com | 2023-12-29T19:48:11 | Approved | Space | Spaces_205 | 308.3962 | SqFt | Autodesk Revit 2023, Build: 23.0.1.318 | Autodesk.Revit.DB.Parameter | -1006902 | n/a | n/a
Area per Person | abhinandan.m@setty.com | 2023-12-29T19:48:11 | Approved | Space | Spaces_205 | 307.5403 | SqFt | Autodesk Revit 2023, Build: 23.0.1.318 | Autodesk.Revit.DB.Parameter | -1114175 | n/a | n/a
Average Estimated Illumination | abhinandan.m@setty.com | 2023-12-29T19:48:11 | Approved | Space | Spaces_205 | n/a | lx | Autodesk Revit 2023, Build: 23.0.1.318 | Autodesk.Revit.DB.Parameter | -1140033 | n/a | n/a
Base Lighting Load on | abhinandan.m@setty.com | 2023-12-29T19:48:11 | Approved | Space | Spaces_205 | -1 | n/a | Autodesk Revit 2023, Build: 23.0.1.318 | Autodesk.Revit.DB.Parameter | -1114224 | n/a | n/a
Base Offset | abhinandan.m@setty.com | 2023-12-29T19:48:11 | Approved | Space | Spaces_205 | n/a | Inch | Autodesk Revit 2023, Build: 23.0.1.318 | Autodesk.Revit.DB.Parameter | -1006925 | n/a | n/a
Base Power Load on | abhinandan.m@setty.com | 2023-12-29T19:48:11 | Approved | Space | Spaces_205 | -1 | n/a | Autodesk Revit 2023, Build: 23.0.1.318 | Autodesk.Revit.DB.Parameter | -1114223 | n/a | n/a
Calculated Cooling Load | abhinandan.m@setty.com | 2023-12-29T19:48:11 | Approved | Space | Spaces_205 | n/a | Btu/h | Autodesk Revit 2023, Build: 23.0.1.318 | Autodesk.Revit.DB.Parameter | -1114255 | n/a | n/a
Calculated Cooling Load per area | abhinandan.m@setty.com | 2023-12-29T19:48:11 | Approved | Space | Spaces_205 | n/a | Btu/(h·ft²) | Autodesk Revit 2023, Build: 23.0.1.318 | Autodesk.Revit.DB.Parameter | -1114322 | n/a | n/a
Calculated Heating Load | abhinandan.m@setty.com | 2023-12-29T19:48:11 | Approved | Space | Spaces_205 | n/a | Btu/h | Autodesk Revit 2023, Build: 23.0.1.318 | Autodesk.Revit.DB.Parameter | -1114253 | n/a | n/a
Calculated Heating Load per area | abhinandan.m@setty.com | 2023-12-29T19:48:11 | Approved | Space | Spaces_205 | n/a | Btu/(h·ft²) | Autodesk Revit 2023, Build: 23.0.1.318 | Autodesk.Revit.DB.Parameter | -1114321 | n/a | n/a
Calculated Supply Airflow | abhinandan.m@setty.com | 2023-12-29T19:48:11 | Approved | Space | Spaces_205 | n/a | CFM | Autodesk Revit 2023, Build: 23.0.1.318 | Autodesk.Revit.DB.Parameter | -1114180 | n/a | n/a
Calculated Supply Airflow per area | abhinandan.m@setty.com | 2023-12-29T19:48:11 | Approved | Space | Spaces_205 | n/a | CFM/SF | Autodesk Revit 2023, Build: 23.0.1.318 | Autodesk.Revit.DB.Parameter | -1114323 | n/a | n/a
Category | abhinandan.m@setty.com | 2023-12-29T19:48:11 | Approved | Space | Spaces_205 | Spaces | n/a | Autodesk Revit 2023, Build: 23.0.1.318 | Autodesk.Revit.DB.Parameter | -1140363 | n/a | n/a
Ceiling Reflectance | abhinandan.m@setty.com | 2023-12-29T19:48:11 | Approved | Space | Spaces_205 | 75 | % | Autodesk Revit 2023, Build: 23.0.1.318 | Autodesk.Revit.DB.Parameter | -1140030 | n/a | n/a
Comments | abhinandan.m@setty.com | 2023-12-29T19:48:11 | Approved | Space | Spaces_205 | n/a | n/a | Autodesk Revit 2023, Build: 23.0.1.318 | Autodesk.Revit.DB.Parameter | -1010106 | n/a | n/a
Computation Height | abhinandan.m@setty.com | 2023-12-29T19:48:11 | Approved | Space | Spaces_205 | n/a | Inch | Autodesk Revit 2023, Build: 23.0.1.318 | Autodesk.Revit.DB.Parameter | -1006928 | n/a | n/a
Condition Type | abhinandan.m@setty.com | 2023-12-29T19:48:11 | Approved | Space | Spaces_205 | 2 | n/a | Autodesk Revit 2023, Build: 23.0.1.318 | Autodesk.Revit.DB.Parameter | -1114171 | n/a | n/a
Construction Type | abhinandan.m@setty.com | 2023-12-29T19:48:11 | Approved | Space | Spaces_205 | n/a | n/a | Autodesk Revit 2023, Build: 23.0.1.318 | Autodesk.Revit.DB.Parameter | -1114251 | n/a | n/a
Design Cooling Load | abhinandan.m@setty.com | 2023-12-29T19:48:11 | Approved | Space | Spaces_205 | n/a | Btu/h | Autodesk Revit 2023, Build: 23.0.1.318 | Autodesk.Revit.DB.Parameter | -1114256 | n/a | n/a
Design Heating Load | abhinandan.m@setty.com | 2023-12-29T19:48:11 | Approved | Space | Spaces_205 | n/a | Btu/h | Autodesk Revit 2023, Build: 23.0.1.318 | Autodesk.Revit.DB.Parameter | -1114254 | n/a | n/a
Design HVAC Load per area | abhinandan.m@setty.com | 2023-12-29T19:48:11 | Approved | Space | Spaces_205 | n/a | W/ft² | Autodesk Revit 2023, Build: 23.0.1.318 | Autodesk.Revit.DB.Parameter | -1114221 | n/a | n/a
Design Option | abhinandan.m@setty.com | 2023-12-29T19:48:11 | Approved | Space | Spaces_205 | n/a | n/a | Autodesk Revit 2023, Build: 23.0.1.318 | Autodesk.Revit.DB.Parameter | -1013201 | n/a | n/a
Design Other Load per area | abhinandan.m@setty.com | 2023-12-29T19:48:11 | Approved | Space | Spaces_205 | n/a | W/ft² | Autodesk Revit 2023, Build: 23.0.1.318 | Autodesk.Revit.DB.Parameter | -1114222 | n/a | n/a
Edited by | abhinandan.m@setty.com | 2023-12-29T19:48:11 | Approved | Space | Spaces_205 | mohak.s | n/a | Autodesk Revit 2023, Build: 23.0.1.318 | Autodesk.Revit.DB.Parameter | -1002067 | n/a | n/a
Export to IFC | abhinandan.m@setty.com | 2023-12-29T19:48:11 | Approved | Space | Spaces_205 | n/a | n/a | Autodesk Revit 2023, Build: 23.0.1.318 | Autodesk.Revit.DB.Parameter | -1019012 | n/a | n/a
Export to IFC As | abhinandan.m@setty.com | 2023-12-29T19:48:11 | Approved | Space | Spaces_205 | n/a | n/a | Autodesk Revit 2023, Build: 23.0.1.318 | Autodesk.Revit.DB.Parameter | -1019014 | n/a | n/a
Family Name | abhinandan.m@setty.com | 2023-12-29T19:48:11 | Approved | Space | Spaces_205 | n/a | n/a | Autodesk Revit 2023, Build: 23.0.1.318 | Autodesk.Revit.DB.Parameter | -1002002 | n/a | n/a
Floor Reflectance | abhinandan.m@setty.com | 2023-12-29T19:48:11 | Approved | Space | Spaces_205 | 20 | % | Autodesk Revit 2023, Build: 23.0.1.318 | Autodesk.Revit.DB.Parameter | -1140032 | n/a | n/a
Function | abhinandan.m@setty.com | 2023-12-29T19:48:11 | Approved | Space | Spaces_205 | n/a | n/a | Autodesk Revit 2023, Build: 23.0.1.318 | Autodesk.Revit.DB.Parameter | 48193 | n/a | n/a
Function Description | abhinandan.m@setty.com | 2023-12-29T19:48:11 | Approved | Space | Spaces_205 | n/a | n/a | Autodesk Revit 2023, Build: 23.0.1.318 | Autodesk.Revit.DB.Parameter | 48191 | n/a | n/a
Heat Load Values | abhinandan.m@setty.com | 2023-12-29T19:48:11 | Approved | Space | Spaces_205 | -1 | n/a | Autodesk Revit 2023, Build: 23.0.1.318 | Autodesk.Revit.DB.Parameter | -1114259 | n/a | n/a
IFC Predefined Type | abhinandan.m@setty.com | 2023-12-29T19:48:11 | Approved | Space | Spaces_205 | n/a | n/a | Autodesk Revit 2023, Build: 23.0.1.318 | Autodesk.Revit.DB.Parameter | -1019016 | n/a | n/a
IfcGUID | abhinandan.m@setty.com | 2023-12-29T19:48:11 | Approved | Space | Spaces_205 | 2ykgtimanDZuzazy6Bx2yd | n/a | Autodesk Revit 2023, Build: 23.0.1.318 | Autodesk.Revit.DB.Parameter | -1019000 | n/a | n/a
Image | abhinandan.m@setty.com | 2023-12-29T19:48:11 | Approved | Space | Spaces_205 | n/a | n/a | Autodesk Revit 2023, Build: 23.0.1.318 | Autodesk.Revit.DB.Parameter | -1152385 | n/a | n/a
Latent Heat Gain per person | abhinandan.m@setty.com | 2023-12-29T19:48:11 | Approved | Space | Spaces_205 | 200 | Btu/h | Autodesk Revit 2023, Build: 23.0.1.318 | Autodesk.Revit.DB.Parameter | -1114189 | n/a | n/a
Level | abhinandan.m@setty.com | 2023-12-29T19:48:11 | Approved | Space | Spaces_205 | CEILING 2 | n/a | Autodesk Revit 2023, Build: 23.0.1.318 | Autodesk.Revit.DB.Parameter | -1006916 | n/a | n/a
Lighting Calculation Luminaire Plane | abhinandan.m@setty.com | 2023-12-29T19:48:11 | Approved | Space | Spaces_205 | n/a | Inch | Autodesk Revit 2023, Build: 23.0.1.318 | Autodesk.Revit.DB.Parameter | -1144331 | n/a | n/a
Lighting Calculation Workplane | abhinandan.m@setty.com | 2023-12-29T19:48:11 | Approved | Space | Spaces_205 | 30 | Inch | Autodesk Revit 2023, Build: 23.0.1.318 | Autodesk.Revit.DB.Parameter | -1140029 | n/a | n/a
Lighting Controls | abhinandan.m@setty.com | 2023-12-29T19:48:11 | Approved | Space | Spaces_205 | n/a | n/a | Autodesk Revit 2023, Build: 23.0.1.318 | Autodesk.Revit.DB.Parameter | 48119 | n/a | n/a
Lighting Load Units | abhinandan.m@setty.com | 2023-12-29T19:48:11 | Approved | Space | Spaces_205 | n/a | n/a | Autodesk Revit 2023, Build: 23.0.1.318 | Autodesk.Revit.DB.Parameter | -1114258 | n/a | n/a
Limit Offset | abhinandan.m@setty.com | 2023-12-29T19:48:11 | Approved | Space | Spaces_205 | 96 | Inch | Autodesk Revit 2023, Build: 23.0.1.318 | Autodesk.Revit.DB.Parameter | -1006924 | n/a | n/a
Name | abhinandan.m@setty.com | 2023-12-29T19:48:11 | Approved | Space | Spaces_205 | Space | n/a | Autodesk Revit 2023, Build: 23.0.1.318 | Autodesk.Revit.DB.Parameter | -1006900 | n/a | n/a
Number | abhinandan.m@setty.com | 2023-12-29T19:48:11 | Approved | Space | Spaces_205 | 205 | n/a | Autodesk Revit 2023, Build: 23.0.1.318 | Autodesk.Revit.DB.Parameter | -1006901 | n/a | n/a
Number of People | abhinandan.m@setty.com | 2023-12-29T19:48:11 | Approved | Space | Spaces_205 | 1.00278296497785 | n/a | Autodesk Revit 2023, Build: 23.0.1.318 | Autodesk.Revit.DB.Parameter | -1114174 | n/a | n/a
Occupancy Unit | abhinandan.m@setty.com | 2023-12-29T19:48:11 | Approved | Space | Spaces_205 | -1 | n/a | Autodesk Revit 2023, Build: 23.0.1.318 | Autodesk.Revit.DB.Parameter | -1114173 | n/a | n/a
Occupiable | abhinandan.m@setty.com | 2023-12-29T19:48:11 | Approved | Space | Spaces_205 | 1 | n/a | Autodesk Revit 2023, Build: 23.0.1.318 | Autodesk.Revit.DB.Parameter | -1114329 | n/a | n/a
Outdoor Air Information | abhinandan.m@setty.com | 2023-12-29T19:48:11 | Approved | Space | Spaces_205 | From Space Type | n/a | Autodesk Revit 2023, Build: 23.0.1.318 | Autodesk.Revit.DB.Parameter | -1154662 | n/a | n/a
Outdoor Air Method | abhinandan.m@setty.com | 2023-12-29T19:48:11 | Approved | Space | Spaces_205 | n/a | n/a | Autodesk Revit 2023, Build: 23.0.1.318 | Autodesk.Revit.DB.Parameter | -1154687 | n/a | n/a
Outdoor Air per Area | abhinandan.m@setty.com | 2023-12-29T19:48:11 | Approved | Space | Spaces_205 | 0.06 | CFM/SF | Autodesk Revit 2023, Build: 23.0.1.318 | Autodesk.Revit.DB.Parameter | -1154668 | n/a | n/a
Outdoor Air per Person | abhinandan.m@setty.com | 2023-12-29T19:48:11 | Approved | Space | Spaces_205 | 5 | CFM | Autodesk Revit 2023, Build: 23.0.1.318 | Autodesk.Revit.DB.Parameter | -1154665 | n/a | n/a
Outdoor Airflow | abhinandan.m@setty.com | 2023-12-29T19:48:11 | Approved | Space | Spaces_205 | 23.5176851147592 | CFM | Autodesk Revit 2023, Build: 23.0.1.318 | Autodesk.Revit.DB.Parameter | -1154689 | n/a | n/a
Perimeter | abhinandan.m@setty.com | 2023-12-29T19:48:11 | Approved | Space | Spaces_205 | 848.3464 | Inch | Autodesk Revit 2023, Build: 23.0.1.318 | Autodesk.Revit.DB.Parameter | -1006917 | n/a | n/a
Phase | abhinandan.m@setty.com | 2023-12-29T19:48:11 | Approved | Space | Spaces_205 | New Construction | n/a | Autodesk Revit 2023, Build: 23.0.1.318 | Autodesk.Revit.DB.Parameter | -1012113 | n/a | n/a
Phase Id | abhinandan.m@setty.com | 2023-12-29T19:48:11 | Approved | Space | Spaces_205 | New Construction | n/a | Autodesk Revit 2023, Build: 23.0.1.318 | Autodesk.Revit.DB.Parameter | -1012112 | n/a | n/a
Plenum | abhinandan.m@setty.com | 2023-12-29T19:48:11 | Approved | Space | Spaces_205 | n/a | n/a | Autodesk Revit 2023, Build: 23.0.1.318 | Autodesk.Revit.DB.Parameter | -1114330 | n/a | n/a
Plenum Lighting Contribution | abhinandan.m@setty.com | 2023-12-29T19:48:11 | Approved | Space | Spaces_205 | 20 | % | Autodesk Revit 2023, Build: 23.0.1.318 | Autodesk.Revit.DB.Parameter | -1150188 | n/a | n/a
Power Load Units | abhinandan.m@setty.com | 2023-12-29T19:48:11 | Approved | Space | Spaces_205 | n/a | n/a | Autodesk Revit 2023, Build: 23.0.1.318 | Autodesk.Revit.DB.Parameter | -1114257 | n/a | n/a
Return Airflow | abhinandan.m@setty.com | 2023-12-29T19:48:11 | Approved | Space | Spaces_205 | n/a | n/a | Autodesk Revit 2023, Build: 23.0.1.318 | Autodesk.Revit.DB.Parameter | -1114252 | n/a | n/a
Revision | abhinandan.m@setty.com | 2023-12-29T19:48:11 | Approved | Space | Spaces_205 | n/a | n/a | Autodesk Revit 2023, Build: 23.0.1.318 | Autodesk.Revit.DB.Parameter | 47953 | n/a | n/a
Room Cavity Ratio | abhinandan.m@setty.com | 2023-12-29T19:48:11 | Approved | Space | Spaces_205 | n/a | n/a | Autodesk Revit 2023, Build: 23.0.1.318 | Autodesk.Revit.DB.Parameter | -1140035 | n/a | n/a
Room Name | abhinandan.m@setty.com | 2023-12-29T19:48:11 | Approved | Space | Spaces_205 | OFFICE | n/a | Autodesk Revit 2023, Build: 23.0.1.318 | Autodesk.Revit.DB.Parameter | -1114327 | n/a | n/a
Room Number | abhinandan.m@setty.com | 2023-12-29T19:48:11 | Approved | Space | Spaces_205 | 114 | n/a | Autodesk Revit 2023, Build: 23.0.1.318 | Autodesk.Revit.DB.Parameter | -1114328 | n/a | n/a
Sensible Heat Gain per person | abhinandan.m@setty.com | 2023-12-29T19:48:11 | Approved | Space | Spaces_205 | 250 | Btu/h | Autodesk Revit 2023, Build: 23.0.1.318 | Autodesk.Revit.DB.Parameter | -1114239 | n/a | n/a
Space Type | abhinandan.m@setty.com | 2023-12-29T19:48:11 | Approved | Space | Spaces_205 | n/a | n/a | Autodesk Revit 2023, Build: 23.0.1.318 | Autodesk.Revit.DB.Parameter | -1114172 | n/a | n/a
Specified Exhaust Airflow | abhinandan.m@setty.com | 2023-12-29T19:48:11 | Approved | Space | Spaces_205 | n/a | CFM | Autodesk Revit 2023, Build: 23.0.1.318 | Autodesk.Revit.DB.Parameter | -1114178 | n/a | n/a
Specified Lighting Load | abhinandan.m@setty.com | 2023-12-29T19:48:11 | Approved | Space | Spaces_205 | 308.396171497833 | W | Autodesk Revit 2023, Build: 23.0.1.318 | Autodesk.Revit.DB.Parameter | -1114230 | n/a | n/a
Specified Lighting Load per area | abhinandan.m@setty.com | 2023-12-29T19:48:11 | Approved | Space | Spaces_205 | 1 | W/ft² | Autodesk Revit 2023, Build: 23.0.1.318 | Autodesk.Revit.DB.Parameter | -1114220 | n/a | n/a
Specified Power Load | abhinandan.m@setty.com | 2023-12-29T19:48:11 | Approved | Space | Spaces_205 | 400.915022947183 | W | Autodesk Revit 2023, Build: 23.0.1.318 | Autodesk.Revit.DB.Parameter | -1114229 | n/a | n/a
Specified Power Load per area | abhinandan.m@setty.com | 2023-12-29T19:48:11 | Approved | Space | Spaces_205 | 1.3 | W/ft² | Autodesk Revit 2023, Build: 23.0.1.318 | Autodesk.Revit.DB.Parameter | -1114219 | n/a | n/a
Specified Return Airflow | abhinandan.m@setty.com | 2023-12-29T19:48:11 | Approved | Space | Spaces_205 | n/a | CFM | Autodesk Revit 2023, Build: 23.0.1.318 | Autodesk.Revit.DB.Parameter | -1114177 | n/a | n/a
Specified Supply Airflow | abhinandan.m@setty.com | 2023-12-29T19:48:11 | Approved | Space | Spaces_205 | n/a | CFM | Autodesk Revit 2023, Build: 23.0.1.318 | Autodesk.Revit.DB.Parameter | -1114176 | n/a | n/a
Sub Department | abhinandan.m@setty.com | 2023-12-29T19:48:11 | Approved | Space | Spaces_205 | n/a | n/a | Autodesk Revit 2023, Build: 23.0.1.318 | Autodesk.Revit.DB.Parameter | 48192 | n/a | n/a
Total Heat Gain per person | abhinandan.m@setty.com | 2023-12-29T19:48:11 | Approved | Space | Spaces_205 | 450 | Btu/h | Autodesk Revit 2023, Build: 23.0.1.318 | Autodesk.Revit.DB.Parameter | -1114188 | n/a | n/a
Type Name | abhinandan.m@setty.com | 2023-12-29T19:48:11 | Approved | Space | Spaces_205 | n/a | n/a | Autodesk Revit 2023, Build: 23.0.1.318 | Autodesk.Revit.DB.Parameter | -1002001 | n/a | n/a
Unbounded Height | abhinandan.m@setty.com | 2023-12-29T19:48:11 | Approved | Space | Spaces_205 | 96 | Inch | Autodesk Revit 2023, Build: 23.0.1.318 | Autodesk.Revit.DB.Parameter | -1006920 | n/a | n/a
Upper Limit | abhinandan.m@setty.com | 2023-12-29T19:48:11 | Approved | Space | Spaces_205 | CEILING 2 | n/a | Autodesk Revit 2023, Build: 23.0.1.318 | Autodesk.Revit.DB.Parameter | -1006922 | n/a | n/a
Volume | abhinandan.m@setty.com | 2023-12-29T19:48:11 | Approved | Space | Spaces_205 | n/a | Cubic feet | Autodesk Revit 2023, Build: 23.0.1.318 | Autodesk.Revit.DB.Parameter | -1006921 | n/a | n/a
Wall Reflectance | abhinandan.m@setty.com | 2023-12-29T19:48:11 | Approved | Space | Spaces_205 | 50 | % | Autodesk Revit 2023, Build: 23.0.1.318 | Autodesk.Revit.DB.Parameter | -1140031 | n/a | n/a
Workset | abhinandan.m@setty.com | 2023-12-29T19:48:11 | Approved | Space | Spaces_205 | 1188 | n/a | Autodesk Revit 2023, Build: 23.0.1.318 | Autodesk.Revit.DB.Parameter | -1002053 | n/a | n/a
Zone | abhinandan.m@setty.com | 2023-12-29T19:48:11 | Approved | Space | Spaces_205 | n/a | n/a | Autodesk Revit 2023, Build: 23.0.1.318 | Autodesk.Revit.DB.Parameter | -1114384 | n/a | n/a
Actual Exhaust Airflow | abhinandan.m@setty.com | 2023-12-29T19:48:11 | Approved | Space | Spaces_206 | n/a | CFM | Autodesk Revit 2023, Build: 23.0.1.318 | Autodesk.Revit.DB.Parameter | -1114196 | n/a | n/a
Actual Lighting Load | abhinandan.m@setty.com | 2023-12-29T19:48:11 | Approved | Space | Spaces_206 | n/a | W | Autodesk Revit 2023, Build: 23.0.1.318 | Autodesk.Revit.DB.Parameter | -1114226 | n/a | n/a
Actual Lighting Load per area | abhinandan.m@setty.com | 2023-12-29T19:48:11 | Approved | Space | Spaces_206 | n/a | W/ft² | Autodesk Revit 2023, Build: 23.0.1.318 | Autodesk.Revit.DB.Parameter | -1114261 | n/a | n/a
Actual Power Load | abhinandan.m@setty.com | 2023-12-29T19:48:11 | Approved | Space | Spaces_206 | n/a | W | Autodesk Revit 2023, Build: 23.0.1.318 | Autodesk.Revit.DB.Parameter | -1114225 | n/a | n/a
Actual Power Load per area | abhinandan.m@setty.com | 2023-12-29T19:48:11 | Approved | Space | Spaces_206 | n/a | W/ft² | Autodesk Revit 2023, Build: 23.0.1.318 | Autodesk.Revit.DB.Parameter | -1114260 | n/a | n/a
Actual Return Airflow | abhinandan.m@setty.com | 2023-12-29T19:48:11 | Approved | Space | Spaces_206 | n/a | CFM | Autodesk Revit 2023, Build: 23.0.1.318 | Autodesk.Revit.DB.Parameter | -1114195 | n/a | n/a
Actual Supply Airflow | abhinandan.m@setty.com | 2023-12-29T19:48:11 | Approved | Space | Spaces_206 | n/a | CFM | Autodesk Revit 2023, Build: 23.0.1.318 | Autodesk.Revit.DB.Parameter | -1114194 | n/a | n/a
Air Changes per Hour | abhinandan.m@setty.com | 2023-12-29T19:48:11 | Approved | Space | Spaces_206 | n/a | n/a | Autodesk Revit 2023, Build: 23.0.1.318 | Autodesk.Revit.DB.Parameter | -1154671 | n/a | n/a
Area | abhinandan.m@setty.com | 2023-12-29T19:48:11 | Approved | Space | Spaces_206 | 563.0338 | SqFt | Autodesk Revit 2023, Build: 23.0.1.318 | Autodesk.Revit.DB.Parameter | -1006902 | n/a | n/a
Area per Person | abhinandan.m@setty.com | 2023-12-29T19:48:11 | Approved | Space | Spaces_206 | 307.5403 | SqFt | Autodesk Revit 2023, Build: 23.0.1.318 | Autodesk.Revit.DB.Parameter | -1114175 | n/a | n/a
Average Estimated Illumination | abhinandan.m@setty.com | 2023-12-29T19:48:11 | Approved | Space | Spaces_206 | n/a | lx | Autodesk Revit 2023, Build: 23.0.1.318 | Autodesk.Revit.DB.Parameter | -1140033 | n/a | n/a
Base Lighting Load on | abhinandan.m@setty.com | 2023-12-29T19:48:11 | Approved | Space | Spaces_206 | -1 | n/a | Autodesk Revit 2023, Build: 23.0.1.318 | Autodesk.Revit.DB.Parameter | -1114224 | n/a | n/a
Base Offset | abhinandan.m@setty.com | 2023-12-29T19:48:11 | Approved | Space | Spaces_206 | n/a | Inch | Autodesk Revit 2023, Build: 23.0.1.318 | Autodesk.Revit.DB.Parameter | -1006925 | n/a | n/a
Base Power Load on | abhinandan.m@setty.com | 2023-12-29T19:48:11 | Approved | Space | Spaces_206 | -1 | n/a | Autodesk Revit 2023, Build: 23.0.1.318 | Autodesk.Revit.DB.Parameter | -1114223 | n/a | n/a
Calculated Cooling Load | abhinandan.m@setty.com | 2023-12-29T19:48:11 | Approved | Space | Spaces_206 | n/a | Btu/h | Autodesk Revit 2023, Build: 23.0.1.318 | Autodesk.Revit.DB.Parameter | -1114255 | n/a | n/a
Calculated Cooling Load per area | abhinandan.m@setty.com | 2023-12-29T19:48:11 | Approved | Space | Spaces_206 | n/a | Btu/(h·ft²) | Autodesk Revit 2023, Build: 23.0.1.318 | Autodesk.Revit.DB.Parameter | -1114322 | n/a | n/a
Calculated Heating Load | abhinandan.m@setty.com | 2023-12-29T19:48:11 | Approved | Space | Spaces_206 | n/a | Btu/h | Autodesk Revit 2023, Build: 23.0.1.318 | Autodesk.Revit.DB.Parameter | -1114253 | n/a | n/a
Calculated Heating Load per area | abhinandan.m@setty.com | 2023-12-29T19:48:11 | Approved | Space | Spaces_206 | n/a | Btu/(h·ft²) | Autodesk Revit 2023, Build: 23.0.1.318 | Autodesk.Revit.DB.Parameter | -1114321 | n/a | n/a
Calculated Supply Airflow | abhinandan.m@setty.com | 2023-12-29T19:48:11 | Approved | Space | Spaces_206 | n/a | CFM | Autodesk Revit 2023, Build: 23.0.1.318 | Autodesk.Revit.DB.Parameter | -1114180 | n/a | n/a
Calculated Supply Airflow per area | abhinandan.m@setty.com | 2023-12-29T19:48:11 | Approved | Space | Spaces_206 | n/a | CFM/SF | Autodesk Revit 2023, Build: 23.0.1.318 | Autodesk.Revit.DB.Parameter | -1114323 | n/a | n/a
Category | abhinandan.m@setty.com | 2023-12-29T19:48:11 | Approved | Space | Spaces_206 | Spaces | n/a | Autodesk Revit 2023, Build: 23.0.1.318 | Autodesk.Revit.DB.Parameter | -1140363 | n/a | n/a
Ceiling Reflectance | abhinandan.m@setty.com | 2023-12-29T19:48:11 | Approved | Space | Spaces_206 | 75 | % | Autodesk Revit 2023, Build: 23.0.1.318 | Autodesk.Revit.DB.Parameter | -1140030 | n/a | n/a
Comments | abhinandan.m@setty.com | 2023-12-29T19:48:11 | Approved | Space | Spaces_206 | n/a | n/a | Autodesk Revit 2023, Build: 23.0.1.318 | Autodesk.Revit.DB.Parameter | -1010106 | n/a | n/a
Computation Height | abhinandan.m@setty.com | 2023-12-29T19:48:11 | Approved | Space | Spaces_206 | n/a | Inch | Autodesk Revit 2023, Build: 23.0.1.318 | Autodesk.Revit.DB.Parameter | -1006928 | n/a | n/a
Condition Type | abhinandan.m@setty.com | 2023-12-29T19:48:11 | Approved | Space | Spaces_206 | 2 | n/a | Autodesk Revit 2023, Build: 23.0.1.318 | Autodesk.Revit.DB.Parameter | -1114171 | n/a | n/a
Construction Type | abhinandan.m@setty.com | 2023-12-29T19:48:11 | Approved | Space | Spaces_206 | n/a | n/a | Autodesk Revit 2023, Build: 23.0.1.318 | Autodesk.Revit.DB.Parameter | -1114251 | n/a | n/a
Design Cooling Load | abhinandan.m@setty.com | 2023-12-29T19:48:11 | Approved | Space | Spaces_206 | n/a | Btu/h | Autodesk Revit 2023, Build: 23.0.1.318 | Autodesk.Revit.DB.Parameter | -1114256 | n/a | n/a
Design Heating Load | abhinandan.m@setty.com | 2023-12-29T19:48:11 | Approved | Space | Spaces_206 | n/a | Btu/h | Autodesk Revit 2023, Build: 23.0.1.318 | Autodesk.Revit.DB.Parameter | -1114254 | n/a | n/a
Design HVAC Load per area | abhinandan.m@setty.com | 2023-12-29T19:48:11 | Approved | Space | Spaces_206 | n/a | W/ft² | Autodesk Revit 2023, Build: 23.0.1.318 | Autodesk.Revit.DB.Parameter | -1114221 | n/a | n/a
Design Option | abhinandan.m@setty.com | 2023-12-29T19:48:11 | Approved | Space | Spaces_206 | n/a | n/a | Autodesk Revit 2023, Build: 23.0.1.318 | Autodesk.Revit.DB.Parameter | -1013201 | n/a | n/a
Design Other Load per area | abhinandan.m@setty.com | 2023-12-29T19:48:11 | Approved | Space | Spaces_206 | n/a | W/ft² | Autodesk Revit 2023, Build: 23.0.1.318 | Autodesk.Revit.DB.Parameter | -1114222 | n/a | n/a
Edited by | abhinandan.m@setty.com | 2023-12-29T19:48:11 | Approved | Space | Spaces_206 | mohak.s | n/a | Autodesk Revit 2023, Build: 23.0.1.318 | Autodesk.Revit.DB.Parameter | -1002067 | n/a | n/a
Export to IFC | abhinandan.m@setty.com | 2023-12-29T19:48:11 | Approved | Space | Spaces_206 | n/a | n/a | Autodesk Revit 2023, Build: 23.0.1.318 | Autodesk.Revit.DB.Parameter | -1019012 | n/a | n/a
Export to IFC As | abhinandan.m@setty.com | 2023-12-29T19:48:11 | Approved | Space | Spaces_206 | n/a | n/a | Autodesk Revit 2023, Build: 23.0.1.318 | Autodesk.Revit.DB.Parameter | -1019014 | n/a | n/a
Family Name | abhinandan.m@setty.com | 2023-12-29T19:48:11 | Approved | Space | Spaces_206 | n/a | n/a | Autodesk Revit 2023, Build: 23.0.1.318 | Autodesk.Revit.DB.Parameter | -1002002 | n/a | n/a
Floor Reflectance | abhinandan.m@setty.com | 2023-12-29T19:48:11 | Approved | Space | Spaces_206 | 20 | % | Autodesk Revit 2023, Build: 23.0.1.318 | Autodesk.Revit.DB.Parameter | -1140032 | n/a | n/a
Function | abhinandan.m@setty.com | 2023-12-29T19:48:11 | Approved | Space | Spaces_206 | n/a | n/a | Autodesk Revit 2023, Build: 23.0.1.318 | Autodesk.Revit.DB.Parameter | 48193 | n/a | n/a
Function Description | abhinandan.m@setty.com | 2023-12-29T19:48:11 | Approved | Space | Spaces_206 | n/a | n/a | Autodesk Revit 2023, Build: 23.0.1.318 | Autodesk.Revit.DB.Parameter | 48191 | n/a | n/a
Heat Load Values | abhinandan.m@setty.com | 2023-12-29T19:48:11 | Approved | Space | Spaces_206 | -1 | n/a | Autodesk Revit 2023, Build: 23.0.1.318 | Autodesk.Revit.DB.Parameter | -1114259 | n/a | n/a
IFC Predefined Type | abhinandan.m@setty.com | 2023-12-29T19:48:11 | Approved | Space | Spaces_206 | n/a | n/a | Autodesk Revit 2023, Build: 23.0.1.318 | Autodesk.Revit.DB.Parameter | -1019016 | n/a | n/a
IfcGUID | abhinandan.m@setty.com | 2023-12-29T19:48:11 | Approved | Space | Spaces_206 | 2ykgtimanDZuzazy6Bx2yX | n/a | Autodesk Revit 2023, Build: 23.0.1.318 | Autodesk.Revit.DB.Parameter | -1019000 | n/a | n/a
Image | abhinandan.m@setty.com | 2023-12-29T19:48:11 | Approved | Space | Spaces_206 | n/a | n/a | Autodesk Revit 2023, Build: 23.0.1.318 | Autodesk.Revit.DB.Parameter | -1152385 | n/a | n/a
Latent Heat Gain per person | abhinandan.m@setty.com | 2023-12-29T19:48:11 | Approved | Space | Spaces_206 | 200 | Btu/h | Autodesk Revit 2023, Build: 23.0.1.318 | Autodesk.Revit.DB.Parameter | -1114189 | n/a | n/a
Level | abhinandan.m@setty.com | 2023-12-29T19:48:11 | Approved | Space | Spaces_206 | CEILING 2 | n/a | Autodesk Revit 2023, Build: 23.0.1.318 | Autodesk.Revit.DB.Parameter | -1006916 | n/a | n/a
Lighting Calculation Luminaire Plane | abhinandan.m@setty.com | 2023-12-29T19:48:11 | Approved | Space | Spaces_206 | n/a | Inch | Autodesk Revit 2023, Build: 23.0.1.318 | Autodesk.Revit.DB.Parameter | -1144331 | n/a | n/a
Lighting Calculation Workplane | abhinandan.m@setty.com | 2023-12-29T19:48:11 | Approved | Space | Spaces_206 | 30 | Inch | Autodesk Revit 2023, Build: 23.0.1.318 | Autodesk.Revit.DB.Parameter | -1140029 | n/a | n/a
Lighting Controls | abhinandan.m@setty.com | 2023-12-29T19:48:11 | Approved | Space | Spaces_206 | n/a | n/a | Autodesk Revit 2023, Build: 23.0.1.318 | Autodesk.Revit.DB.Parameter | 48119 | n/a | n/a
Lighting Load Units | abhinandan.m@setty.com | 2023-12-29T19:48:11 | Approved | Space | Spaces_206 | n/a | n/a | Autodesk Revit 2023, Build: 23.0.1.318 | Autodesk.Revit.DB.Parameter | -1114258 | n/a | n/a
Limit Offset | abhinandan.m@setty.com | 2023-12-29T19:48:11 | Approved | Space | Spaces_206 | 96 | Inch | Autodesk Revit 2023, Build: 23.0.1.318 | Autodesk.Revit.DB.Parameter | -1006924 | n/a | n/a
Name | abhinandan.m@setty.com | 2023-12-29T19:48:11 | Approved | Space | Spaces_206 | Space | n/a | Autodesk Revit 2023, Build: 23.0.1.318 | Autodesk.Revit.DB.Parameter | -1006900 | n/a | n/a
Number | abhinandan.m@setty.com | 2023-12-29T19:48:11 | Approved | Space | Spaces_206 | 206 | n/a | Autodesk Revit 2023, Build: 23.0.1.318 | Autodesk.Revit.DB.Parameter | -1006901 | n/a | n/a
Number of People | abhinandan.m@setty.com | 2023-12-29T19:48:11 | Approved | Space | Spaces_206 | 1.83076420002418 | n/a | Autodesk Revit 2023, Build: 23.0.1.318 | Autodesk.Revit.DB.Parameter | -1114174 | n/a | n/a
Occupancy Unit | abhinandan.m@setty.com | 2023-12-29T19:48:11 | Approved | Space | Spaces_206 | -1 | n/a | Autodesk Revit 2023, Build: 23.0.1.318 | Autodesk.Revit.DB.Parameter | -1114173 | n/a | n/a
Occupiable | abhinandan.m@setty.com | 2023-12-29T19:48:11 | Approved | Space | Spaces_206 | 1 | n/a | Autodesk Revit 2023, Build: 23.0.1.318 | Autodesk.Revit.DB.Parameter | -1114329 | n/a | n/a
Outdoor Air Information | abhinandan.m@setty.com | 2023-12-29T19:48:11 | Approved | Space | Spaces_206 | From Space Type | n/a | Autodesk Revit 2023, Build: 23.0.1.318 | Autodesk.Revit.DB.Parameter | -1154662 | n/a | n/a
Outdoor Air Method | abhinandan.m@setty.com | 2023-12-29T19:48:11 | Approved | Space | Spaces_206 | n/a | n/a | Autodesk Revit 2023, Build: 23.0.1.318 | Autodesk.Revit.DB.Parameter | -1154687 | n/a | n/a
Outdoor Air per Area | abhinandan.m@setty.com | 2023-12-29T19:48:11 | Approved | Space | Spaces_206 | 0.06 | CFM/SF | Autodesk Revit 2023, Build: 23.0.1.318 | Autodesk.Revit.DB.Parameter | -1154668 | n/a | n/a
Outdoor Air per Person | abhinandan.m@setty.com | 2023-12-29T19:48:11 | Approved | Space | Spaces_206 | 5 | CFM | Autodesk Revit 2023, Build: 23.0.1.318 | Autodesk.Revit.DB.Parameter | -1154665 | n/a | n/a
Outdoor Airflow | abhinandan.m@setty.com | 2023-12-29T19:48:11 | Approved | Space | Spaces_206 | 42.935847017 | CFM | Autodesk Revit 2023, Build: 23.0.1.318 | Autodesk.Revit.DB.Parameter | -1154689 | n/a | n/a
Perimeter | abhinandan.m@setty.com | 2023-12-29T19:48:11 | Approved | Space | Spaces_206 | 1853.427 | Inch | Autodesk Revit 2023, Build: 23.0.1.318 | Autodesk.Revit.DB.Parameter | -1006917 | n/a | n/a
Phase | abhinandan.m@setty.com | 2023-12-29T19:48:11 | Approved | Space | Spaces_206 | New Construction | n/a | Autodesk Revit 2023, Build: 23.0.1.318 | Autodesk.Revit.DB.Parameter | -1012113 | n/a | n/a
Phase Id | abhinandan.m@setty.com | 2023-12-29T19:48:11 | Approved | Space | Spaces_206 | New Construction | n/a | Autodesk Revit 2023, Build: 23.0.1.318 | Autodesk.Revit.DB.Parameter | -1012112 | n/a | n/a
Plenum | abhinandan.m@setty.com | 2023-12-29T19:48:11 | Approved | Space | Spaces_206 | n/a | n/a | Autodesk Revit 2023, Build: 23.0.1.318 | Autodesk.Revit.DB.Parameter | -1114330 | n/a | n/a
Plenum Lighting Contribution | abhinandan.m@setty.com | 2023-12-29T19:48:11 | Approved | Space | Spaces_206 | 20 | % | Autodesk Revit 2023, Build: 23.0.1.318 | Autodesk.Revit.DB.Parameter | -1150188 | n/a | n/a
Power Load Units | abhinandan.m@setty.com | 2023-12-29T19:48:11 | Approved | Space | Spaces_206 | n/a | n/a | Autodesk Revit 2023, Build: 23.0.1.318 | Autodesk.Revit.DB.Parameter | -1114257 | n/a | n/a
Return Airflow | abhinandan.m@setty.com | 2023-12-29T19:48:11 | Approved | Space | Spaces_206 | n/a | n/a | Autodesk Revit 2023, Build: 23.0.1.318 | Autodesk.Revit.DB.Parameter | -1114252 | n/a | n/a
Revision | abhinandan.m@setty.com | 2023-12-29T19:48:11 | Approved | Space | Spaces_206 | n/a | n/a | Autodesk Revit 2023, Build: 23.0.1.318 | Autodesk.Revit.DB.Parameter | 47953 | n/a | n/a
Room Cavity Ratio | abhinandan.m@setty.com | 2023-12-29T19:48:11 | Approved | Space | Spaces_206 | n/a | n/a | Autodesk Revit 2023, Build: 23.0.1.318 | Autodesk.Revit.DB.Parameter | -1140035 | n/a | n/a
Room Name | abhinandan.m@setty.com | 2023-12-29T19:48:11 | Approved | Space | Spaces_206 | Room | n/a | Autodesk Revit 2023, Build: 23.0.1.318 | Autodesk.Revit.DB.Parameter | -1114327 | n/a | n/a
Room Number | abhinandan.m@setty.com | 2023-12-29T19:48:11 | Approved | Space | Spaces_206 | 115 | n/a | Autodesk Revit 2023, Build: 23.0.1.318 | Autodesk.Revit.DB.Parameter | -1114328 | n/a | n/a
Sensible Heat Gain per person | abhinandan.m@setty.com | 2023-12-29T19:48:11 | Approved | Space | Spaces_206 | 250 | Btu/h | Autodesk Revit 2023, Build: 23.0.1.318 | Autodesk.Revit.DB.Parameter | -1114239 | n/a | n/a
Space Type | abhinandan.m@setty.com | 2023-12-29T19:48:11 | Approved | Space | Spaces_206 | n/a | n/a | Autodesk Revit 2023, Build: 23.0.1.318 | Autodesk.Revit.DB.Parameter | -1114172 | n/a | n/a
Specified Exhaust Airflow | abhinandan.m@setty.com | 2023-12-29T19:48:11 | Approved | Space | Spaces_206 | n/a | CFM | Autodesk Revit 2023, Build: 23.0.1.318 | Autodesk.Revit.DB.Parameter | -1114178 | n/a | n/a
Specified Lighting Load | abhinandan.m@setty.com | 2023-12-29T19:48:11 | Approved | Space | Spaces_206 | 563.033766947985 | W | Autodesk Revit 2023, Build: 23.0.1.318 | Autodesk.Revit.DB.Parameter | -1114230 | n/a | n/a
Specified Lighting Load per area | abhinandan.m@setty.com | 2023-12-29T19:48:11 | Approved | Space | Spaces_206 | 1 | W/ft² | Autodesk Revit 2023, Build: 23.0.1.318 | Autodesk.Revit.DB.Parameter | -1114220 | n/a | n/a
Specified Power Load | abhinandan.m@setty.com | 2023-12-29T19:48:11 | Approved | Space | Spaces_206 | 731.94389703238 | W | Autodesk Revit 2023, Build: 23.0.1.318 | Autodesk.Revit.DB.Parameter | -1114229 | n/a | n/a
Specified Power Load per area | abhinandan.m@setty.com | 2023-12-29T19:48:11 | Approved | Space | Spaces_206 | 1.3 | W/ft² | Autodesk Revit 2023, Build: 23.0.1.318 | Autodesk.Revit.DB.Parameter | -1114219 | n/a | n/a
Specified Return Airflow | abhinandan.m@setty.com | 2023-12-29T19:48:11 | Approved | Space | Spaces_206 | n/a | CFM | Autodesk Revit 2023, Build: 23.0.1.318 | Autodesk.Revit.DB.Parameter | -1114177 | n/a | n/a
Specified Supply Airflow | abhinandan.m@setty.com | 2023-12-29T19:48:11 | Approved | Space | Spaces_206 | n/a | CFM | Autodesk Revit 2023, Build: 23.0.1.318 | Autodesk.Revit.DB.Parameter | -1114176 | n/a | n/a
Sub Department | abhinandan.m@setty.com | 2023-12-29T19:48:11 | Approved | Space | Spaces_206 | n/a | n/a | Autodesk Revit 2023, Build: 23.0.1.318 | Autodesk.Revit.DB.Parameter | 48192 | n/a | n/a
Total Heat Gain per person | abhinandan.m@setty.com | 2023-12-29T19:48:11 | Approved | Space | Spaces_206 | 450 | Btu/h | Autodesk Revit 2023, Build: 23.0.1.318 | Autodesk.Revit.DB.Parameter | -1114188 | n/a | n/a
Type Name | abhinandan.m@setty.com | 2023-12-29T19:48:11 | Approved | Space | Spaces_206 | n/a | n/a | Autodesk Revit 2023, Build: 23.0.1.318 | Autodesk.Revit.DB.Parameter | -1002001 | n/a | n/a
Unbounded Height | abhinandan.m@setty.com | 2023-12-29T19:48:11 | Approved | Space | Spaces_206 | 96 | Inch | Autodesk Revit 2023, Build: 23.0.1.318 | Autodesk.Revit.DB.Parameter | -1006920 | n/a | n/a
Upper Limit | abhinandan.m@setty.com | 2023-12-29T19:48:11 | Approved | Space | Spaces_206 | CEILING 2 | n/a | Autodesk Revit 2023, Build: 23.0.1.318 | Autodesk.Revit.DB.Parameter | -1006922 | n/a | n/a
Volume | abhinandan.m@setty.com | 2023-12-29T19:48:11 | Approved | Space | Spaces_206 | n/a | Cubic feet | Autodesk Revit 2023, Build: 23.0.1.318 | Autodesk.Revit.DB.Parameter | -1006921 | n/a | n/a
Wall Reflectance | abhinandan.m@setty.com | 2023-12-29T19:48:11 | Approved | Space | Spaces_206 | 50 | % | Autodesk Revit 2023, Build: 23.0.1.318 | Autodesk.Revit.DB.Parameter | -1140031 | n/a | n/a
Workset | abhinandan.m@setty.com | 2023-12-29T19:48:11 | Approved | Space | Spaces_206 | 1188 | n/a | Autodesk Revit 2023, Build: 23.0.1.318 | Autodesk.Revit.DB.Parameter | -1002053 | n/a | n/a
Zone | abhinandan.m@setty.com | 2023-12-29T19:48:11 | Approved | Space | Spaces_206 | n/a | n/a | Autodesk Revit 2023, Build: 23.0.1.318 | Autodesk.Revit.DB.Parameter | -1114384 | n/a | n/a
Actual Exhaust Airflow | abhinandan.m@setty.com | 2023-12-29T19:48:11 | Approved | Space | Spaces_207 | n/a | CFM | Autodesk Revit 2023, Build: 23.0.1.318 | Autodesk.Revit.DB.Parameter | -1114196 | n/a | n/a
Actual Lighting Load | abhinandan.m@setty.com | 2023-12-29T19:48:11 | Approved | Space | Spaces_207 | n/a | W | Autodesk Revit 2023, Build: 23.0.1.318 | Autodesk.Revit.DB.Parameter | -1114226 | n/a | n/a
Actual Lighting Load per area | abhinandan.m@setty.com | 2023-12-29T19:48:11 | Approved | Space | Spaces_207 | n/a | W/ft² | Autodesk Revit 2023, Build: 23.0.1.318 | Autodesk.Revit.DB.Parameter | -1114261 | n/a | n/a
Actual Power Load | abhinandan.m@setty.com | 2023-12-29T19:48:11 | Approved | Space | Spaces_207 | n/a | W | Autodesk Revit 2023, Build: 23.0.1.318 | Autodesk.Revit.DB.Parameter | -1114225 | n/a | n/a
Actual Power Load per area | abhinandan.m@setty.com | 2023-12-29T19:48:11 | Approved | Space | Spaces_207 | n/a | W/ft² | Autodesk Revit 2023, Build: 23.0.1.318 | Autodesk.Revit.DB.Parameter | -1114260 | n/a | n/a
Actual Return Airflow | abhinandan.m@setty.com | 2023-12-29T19:48:11 | Approved | Space | Spaces_207 | n/a | CFM | Autodesk Revit 2023, Build: 23.0.1.318 | Autodesk.Revit.DB.Parameter | -1114195 | n/a | n/a
Actual Supply Airflow | abhinandan.m@setty.com | 2023-12-29T19:48:11 | Approved | Space | Spaces_207 | n/a | CFM | Autodesk Revit 2023, Build: 23.0.1.318 | Autodesk.Revit.DB.Parameter | -1114194 | n/a | n/a
Air Changes per Hour | abhinandan.m@setty.com | 2023-12-29T19:48:11 | Approved | Space | Spaces_207 | n/a | n/a | Autodesk Revit 2023, Build: 23.0.1.318 | Autodesk.Revit.DB.Parameter | -1154671 | n/a | n/a
Area | abhinandan.m@setty.com | 2023-12-29T19:48:11 | Approved | Space | Spaces_207 | 107.9907 | SqFt | Autodesk Revit 2023, Build: 23.0.1.318 | Autodesk.Revit.DB.Parameter | -1006902 | n/a | n/a
Area per Person | abhinandan.m@setty.com | 2023-12-29T19:48:11 | Approved | Space | Spaces_207 | 307.5403 | SqFt | Autodesk Revit 2023, Build: 23.0.1.318 | Autodesk.Revit.DB.Parameter | -1114175 | n/a | n/a
Average Estimated Illumination | abhinandan.m@setty.com | 2023-12-29T19:48:11 | Approved | Space | Spaces_207 | n/a | lx | Autodesk Revit 2023, Build: 23.0.1.318 | Autodesk.Revit.DB.Parameter | -1140033 | n/a | n/a
Base Lighting Load on | abhinandan.m@setty.com | 2023-12-29T19:48:11 | Approved | Space | Spaces_207 | -1 | n/a | Autodesk Revit 2023, Build: 23.0.1.318 | Autodesk.Revit.DB.Parameter | -1114224 | n/a | n/a
Base Offset | abhinandan.m@setty.com | 2023-12-29T19:48:11 | Approved | Space | Spaces_207 | n/a | Inch | Autodesk Revit 2023, Build: 23.0.1.318 | Autodesk.Revit.DB.Parameter | -1006925 | n/a | n/a
Base Power Load on | abhinandan.m@setty.com | 2023-12-29T19:48:11 | Approved | Space | Spaces_207 | -1 | n/a | Autodesk Revit 2023, Build: 23.0.1.318 | Autodesk.Revit.DB.Parameter | -1114223 | n/a | n/a
Calculated Cooling Load | abhinandan.m@setty.com | 2023-12-29T19:48:11 | Approved | Space | Spaces_207 | n/a | Btu/h | Autodesk Revit 2023, Build: 23.0.1.318 | Autodesk.Revit.DB.Parameter | -1114255 | n/a | n/a
Calculated Cooling Load per area | abhinandan.m@setty.com | 2023-12-29T19:48:11 | Approved | Space | Spaces_207 | n/a | Btu/(h·ft²) | Autodesk Revit 2023, Build: 23.0.1.318 | Autodesk.Revit.DB.Parameter | -1114322 | n/a | n/a
Calculated Heating Load | abhinandan.m@setty.com | 2023-12-29T19:48:11 | Approved | Space | Spaces_207 | n/a | Btu/h | Autodesk Revit 2023, Build: 23.0.1.318 | Autodesk.Revit.DB.Parameter | -1114253 | n/a | n/a
Calculated Heating Load per area | abhinandan.m@setty.com | 2023-12-29T19:48:11 | Approved | Space | Spaces_207 | n/a | Btu/(h·ft²) | Autodesk Revit 2023, Build: 23.0.1.318 | Autodesk.Revit.DB.Parameter | -1114321 | n/a | n/a
Calculated Supply Airflow | abhinandan.m@setty.com | 2023-12-29T19:48:11 | Approved | Space | Spaces_207 | n/a | CFM | Autodesk Revit 2023, Build: 23.0.1.318 | Autodesk.Revit.DB.Parameter | -1114180 | n/a | n/a
Calculated Supply Airflow per area | abhinandan.m@setty.com | 2023-12-29T19:48:11 | Approved | Space | Spaces_207 | n/a | CFM/SF | Autodesk Revit 2023, Build: 23.0.1.318 | Autodesk.Revit.DB.Parameter | -1114323 | n/a | n/a
Category | abhinandan.m@setty.com | 2023-12-29T19:48:11 | Approved | Space | Spaces_207 | Spaces | n/a | Autodesk Revit 2023, Build: 23.0.1.318 | Autodesk.Revit.DB.Parameter | -1140363 | n/a | n/a
Ceiling Reflectance | abhinandan.m@setty.com | 2023-12-29T19:48:11 | Approved | Space | Spaces_207 | 75 | % | Autodesk Revit 2023, Build: 23.0.1.318 | Autodesk.Revit.DB.Parameter | -1140030 | n/a | n/a
Comments | abhinandan.m@setty.com | 2023-12-29T19:48:11 | Approved | Space | Spaces_207 | n/a | n/a | Autodesk Revit 2023, Build: 23.0.1.318 | Autodesk.Revit.DB.Parameter | -1010106 | n/a | n/a
Computation Height | abhinandan.m@setty.com | 2023-12-29T19:48:11 | Approved | Space | Spaces_207 | n/a | Inch | Autodesk Revit 2023, Build: 23.0.1.318 | Autodesk.Revit.DB.Parameter | -1006928 | n/a | n/a
Condition Type | abhinandan.m@setty.com | 2023-12-29T19:48:11 | Approved | Space | Spaces_207 | 2 | n/a | Autodesk Revit 2023, Build: 23.0.1.318 | Autodesk.Revit.DB.Parameter | -1114171 | n/a | n/a
Construction Type | abhinandan.m@setty.com | 2023-12-29T19:48:11 | Approved | Space | Spaces_207 | n/a | n/a | Autodesk Revit 2023, Build: 23.0.1.318 | Autodesk.Revit.DB.Parameter | -1114251 | n/a | n/a
Design Cooling Load | abhinandan.m@setty.com | 2023-12-29T19:48:11 | Approved | Space | Spaces_207 | n/a | Btu/h | Autodesk Revit 2023, Build: 23.0.1.318 | Autodesk.Revit.DB.Parameter | -1114256 | n/a | n/a
Design Heating Load | abhinandan.m@setty.com | 2023-12-29T19:48:11 | Approved | Space | Spaces_207 | n/a | Btu/h | Autodesk Revit 2023, Build: 23.0.1.318 | Autodesk.Revit.DB.Parameter | -1114254 | n/a | n/a
Design HVAC Load per area | abhinandan.m@setty.com | 2023-12-29T19:48:11 | Approved | Space | Spaces_207 | n/a | W/ft² | Autodesk Revit 2023, Build: 23.0.1.318 | Autodesk.Revit.DB.Parameter | -1114221 | n/a | n/a
Design Option | abhinandan.m@setty.com | 2023-12-29T19:48:11 | Approved | Space | Spaces_207 | n/a | n/a | Autodesk Revit 2023, Build: 23.0.1.318 | Autodesk.Revit.DB.Parameter | -1013201 | n/a | n/a
Design Other Load per area | abhinandan.m@setty.com | 2023-12-29T19:48:11 | Approved | Space | Spaces_207 | n/a | W/ft² | Autodesk Revit 2023, Build: 23.0.1.318 | Autodesk.Revit.DB.Parameter | -1114222 | n/a | n/a
Edited by | abhinandan.m@setty.com | 2023-12-29T19:48:11 | Approved | Space | Spaces_207 | mohak.s | n/a | Autodesk Revit 2023, Build: 23.0.1.318 | Autodesk.Revit.DB.Parameter | -1002067 | n/a | n/a
Export to IFC | abhinandan.m@setty.com | 2023-12-29T19:48:11 | Approved | Space | Spaces_207 | n/a | n/a | Autodesk Revit 2023, Build: 23.0.1.318 | Autodesk.Revit.DB.Parameter | -1019012 | n/a | n/a
Export to IFC As | abhinandan.m@setty.com | 2023-12-29T19:48:11 | Approved | Space | Spaces_207 | n/a | n/a | Autodesk Revit 2023, Build: 23.0.1.318 | Autodesk.Revit.DB.Parameter | -1019014 | n/a | n/a
Family Name | abhinandan.m@setty.com | 2023-12-29T19:48:11 | Approved | Space | Spaces_207 | n/a | n/a | Autodesk Revit 2023, Build: 23.0.1.318 | Autodesk.Revit.DB.Parameter | -1002002 | n/a | n/a
Floor Reflectance | abhinandan.m@setty.com | 2023-12-29T19:48:11 | Approved | Space | Spaces_207 | 20 | % | Autodesk Revit 2023, Build: 23.0.1.318 | Autodesk.Revit.DB.Parameter | -1140032 | n/a | n/a
Function | abhinandan.m@setty.com | 2023-12-29T19:48:11 | Approved | Space | Spaces_207 | n/a | n/a | Autodesk Revit 2023, Build: 23.0.1.318 | Autodesk.Revit.DB.Parameter | 48193 | n/a | n/a
Function Description | abhinandan.m@setty.com | 2023-12-29T19:48:11 | Approved | Space | Spaces_207 | n/a | n/a | Autodesk Revit 2023, Build: 23.0.1.318 | Autodesk.Revit.DB.Parameter | 48191 | n/a | n/a
Heat Load Values | abhinandan.m@setty.com | 2023-12-29T19:48:11 | Approved | Space | Spaces_207 | -1 | n/a | Autodesk Revit 2023, Build: 23.0.1.318 | Autodesk.Revit.DB.Parameter | -1114259 | n/a | n/a
IFC Predefined Type | abhinandan.m@setty.com | 2023-12-29T19:48:11 | Approved | Space | Spaces_207 | n/a | n/a | Autodesk Revit 2023, Build: 23.0.1.318 | Autodesk.Revit.DB.Parameter | -1019016 | n/a | n/a
IfcGUID | abhinandan.m@setty.com | 2023-12-29T19:48:11 | Approved | Space | Spaces_207 | 2ykgtimanDZuzazy6Bx2yZ | n/a | Autodesk Revit 2023, Build: 23.0.1.318 | Autodesk.Revit.DB.Parameter | -1019000 | n/a | n/a
Image | abhinandan.m@setty.com | 2023-12-29T19:48:11 | Approved | Space | Spaces_207 | n/a | n/a | Autodesk Revit 2023, Build: 23.0.1.318 | Autodesk.Revit.DB.Parameter | -1152385 | n/a | n/a
Latent Heat Gain per person | abhinandan.m@setty.com | 2023-12-29T19:48:11 | Approved | Space | Spaces_207 | 200 | Btu/h | Autodesk Revit 2023, Build: 23.0.1.318 | Autodesk.Revit.DB.Parameter | -1114189 | n/a | n/a
Level | abhinandan.m@setty.com | 2023-12-29T19:48:11 | Approved | Space | Spaces_207 | CEILING 2 | n/a | Autodesk Revit 2023, Build: 23.0.1.318 | Autodesk.Revit.DB.Parameter | -1006916 | n/a | n/a
Lighting Calculation Luminaire Plane | abhinandan.m@setty.com | 2023-12-29T19:48:11 | Approved | Space | Spaces_207 | n/a | Inch | Autodesk Revit 2023, Build: 23.0.1.318 | Autodesk.Revit.DB.Parameter | -1144331 | n/a | n/a
Lighting Calculation Workplane | abhinandan.m@setty.com | 2023-12-29T19:48:11 | Approved | Space | Spaces_207 | 30 | Inch | Autodesk Revit 2023, Build: 23.0.1.318 | Autodesk.Revit.DB.Parameter | -1140029 | n/a | n/a
Lighting Controls | abhinandan.m@setty.com | 2023-12-29T19:48:11 | Approved | Space | Spaces_207 | n/a | n/a | Autodesk Revit 2023, Build: 23.0.1.318 | Autodesk.Revit.DB.Parameter | 48119 | n/a | n/a
Lighting Load Units | abhinandan.m@setty.com | 2023-12-29T19:48:11 | Approved | Space | Spaces_207 | n/a | n/a | Autodesk Revit 2023, Build: 23.0.1.318 | Autodesk.Revit.DB.Parameter | -1114258 | n/a | n/a
Limit Offset | abhinandan.m@setty.com | 2023-12-29T19:48:11 | Approved | Space | Spaces_207 | 96 | Inch | Autodesk Revit 2023, Build: 23.0.1.318 | Autodesk.Revit.DB.Parameter | -1006924 | n/a | n/a
Name | abhinandan.m@setty.com | 2023-12-29T19:48:11 | Approved | Space | Spaces_207 | Space | n/a | Autodesk Revit 2023, Build: 23.0.1.318 | Autodesk.Revit.DB.Parameter | -1006900 | n/a | n/a
Number | abhinandan.m@setty.com | 2023-12-29T19:48:11 | Approved | Space | Spaces_207 | 207 | n/a | Autodesk Revit 2023, Build: 23.0.1.318 | Autodesk.Revit.DB.Parameter | -1006901 | n/a | n/a
Number of People | abhinandan.m@setty.com | 2023-12-29T19:48:11 | Approved | Space | Spaces_207 | 0.351143313319841 | n/a | Autodesk Revit 2023, Build: 23.0.1.318 | Autodesk.Revit.DB.Parameter | -1114174 | n/a | n/a
Occupancy Unit | abhinandan.m@setty.com | 2023-12-29T19:48:11 | Approved | Space | Spaces_207 | -1 | n/a | Autodesk Revit 2023, Build: 23.0.1.318 | Autodesk.Revit.DB.Parameter | -1114173 | n/a | n/a
Occupiable | abhinandan.m@setty.com | 2023-12-29T19:48:11 | Approved | Space | Spaces_207 | 1 | n/a | Autodesk Revit 2023, Build: 23.0.1.318 | Autodesk.Revit.DB.Parameter | -1114329 | n/a | n/a
Outdoor Air Information | abhinandan.m@setty.com | 2023-12-29T19:48:11 | Approved | Space | Spaces_207 | From Space Type | n/a | Autodesk Revit 2023, Build: 23.0.1.318 | Autodesk.Revit.DB.Parameter | -1154662 | n/a | n/a
Outdoor Air Method | abhinandan.m@setty.com | 2023-12-29T19:48:11 | Approved | Space | Spaces_207 | n/a | n/a | Autodesk Revit 2023, Build: 23.0.1.318 | Autodesk.Revit.DB.Parameter | -1154687 | n/a | n/a
Outdoor Air per Area | abhinandan.m@setty.com | 2023-12-29T19:48:11 | Approved | Space | Spaces_207 | 0.06 | CFM/SF | Autodesk Revit 2023, Build: 23.0.1.318 | Autodesk.Revit.DB.Parameter | -1154668 | n/a | n/a
Outdoor Air per Person | abhinandan.m@setty.com | 2023-12-29T19:48:11 | Approved | Space | Spaces_207 | 5 | CFM | Autodesk Revit 2023, Build: 23.0.1.318 | Autodesk.Revit.DB.Parameter | -1154665 | n/a | n/a
Outdoor Airflow | abhinandan.m@setty.com | 2023-12-29T19:48:11 | Approved | Space | Spaces_207 | 8.23515971174447 | CFM | Autodesk Revit 2023, Build: 23.0.1.318 | Autodesk.Revit.DB.Parameter | -1154689 | n/a | n/a
Perimeter | abhinandan.m@setty.com | 2023-12-29T19:48:11 | Approved | Space | Spaces_207 | 516.1144 | Inch | Autodesk Revit 2023, Build: 23.0.1.318 | Autodesk.Revit.DB.Parameter | -1006917 | n/a | n/a
Phase | abhinandan.m@setty.com | 2023-12-29T19:48:11 | Approved | Space | Spaces_207 | New Construction | n/a | Autodesk Revit 2023, Build: 23.0.1.318 | Autodesk.Revit.DB.Parameter | -1012113 | n/a | n/a
Phase Id | abhinandan.m@setty.com | 2023-12-29T19:48:11 | Approved | Space | Spaces_207 | New Construction | n/a | Autodesk Revit 2023, Build: 23.0.1.318 | Autodesk.Revit.DB.Parameter | -1012112 | n/a | n/a
Plenum | abhinandan.m@setty.com | 2023-12-29T19:48:11 | Approved | Space | Spaces_207 | n/a | n/a | Autodesk Revit 2023, Build: 23.0.1.318 | Autodesk.Revit.DB.Parameter | -1114330 | n/a | n/a
Plenum Lighting Contribution | abhinandan.m@setty.com | 2023-12-29T19:48:11 | Approved | Space | Spaces_207 | 20 | % | Autodesk Revit 2023, Build: 23.0.1.318 | Autodesk.Revit.DB.Parameter | -1150188 | n/a | n/a
Power Load Units | abhinandan.m@setty.com | 2023-12-29T19:48:11 | Approved | Space | Spaces_207 | n/a | n/a | Autodesk Revit 2023, Build: 23.0.1.318 | Autodesk.Revit.DB.Parameter | -1114257 | n/a | n/a
Return Airflow | abhinandan.m@setty.com | 2023-12-29T19:48:11 | Approved | Space | Spaces_207 | n/a | n/a | Autodesk Revit 2023, Build: 23.0.1.318 | Autodesk.Revit.DB.Parameter | -1114252 | n/a | n/a
Revision | abhinandan.m@setty.com | 2023-12-29T19:48:11 | Approved | Space | Spaces_207 | n/a | n/a | Autodesk Revit 2023, Build: 23.0.1.318 | Autodesk.Revit.DB.Parameter | 47953 | n/a | n/a
Room Cavity Ratio | abhinandan.m@setty.com | 2023-12-29T19:48:11 | Approved | Space | Spaces_207 | n/a | n/a | Autodesk Revit 2023, Build: 23.0.1.318 | Autodesk.Revit.DB.Parameter | -1140035 | n/a | n/a
Room Name | abhinandan.m@setty.com | 2023-12-29T19:48:11 | Approved | Space | Spaces_207 | OFFICE | n/a | Autodesk Revit 2023, Build: 23.0.1.318 | Autodesk.Revit.DB.Parameter | -1114327 | n/a | n/a
Room Number | abhinandan.m@setty.com | 2023-12-29T19:48:11 | Approved | Space | Spaces_207 | 102 | n/a | Autodesk Revit 2023, Build: 23.0.1.318 | Autodesk.Revit.DB.Parameter | -1114328 | n/a | n/a
Sensible Heat Gain per person | abhinandan.m@setty.com | 2023-12-29T19:48:11 | Approved | Space | Spaces_207 | 250 | Btu/h | Autodesk Revit 2023, Build: 23.0.1.318 | Autodesk.Revit.DB.Parameter | -1114239 | n/a | n/a
Space Type | abhinandan.m@setty.com | 2023-12-29T19:48:11 | Approved | Space | Spaces_207 | n/a | n/a | Autodesk Revit 2023, Build: 23.0.1.318 | Autodesk.Revit.DB.Parameter | -1114172 | n/a | n/a
Specified Exhaust Airflow | abhinandan.m@setty.com | 2023-12-29T19:48:11 | Approved | Space | Spaces_207 | n/a | CFM | Autodesk Revit 2023, Build: 23.0.1.318 | Autodesk.Revit.DB.Parameter | -1114178 | n/a | n/a
Specified Lighting Load | abhinandan.m@setty.com | 2023-12-29T19:48:11 | Approved | Space | Spaces_207 | 107.990719085754 | W | Autodesk Revit 2023, Build: 23.0.1.318 | Autodesk.Revit.DB.Parameter | -1114230 | n/a | n/a
Specified Lighting Load per area | abhinandan.m@setty.com | 2023-12-29T19:48:11 | Approved | Space | Spaces_207 | 1 | W/ft² | Autodesk Revit 2023, Build: 23.0.1.318 | Autodesk.Revit.DB.Parameter | -1114220 | n/a | n/a
Specified Power Load | abhinandan.m@setty.com | 2023-12-29T19:48:11 | Approved | Space | Spaces_207 | 140.387934811481 | W | Autodesk Revit 2023, Build: 23.0.1.318 | Autodesk.Revit.DB.Parameter | -1114229 | n/a | n/a
Specified Power Load per area | abhinandan.m@setty.com | 2023-12-29T19:48:11 | Approved | Space | Spaces_207 | 1.3 | W/ft² | Autodesk Revit 2023, Build: 23.0.1.318 | Autodesk.Revit.DB.Parameter | -1114219 | n/a | n/a
Specified Return Airflow | abhinandan.m@setty.com | 2023-12-29T19:48:11 | Approved | Space | Spaces_207 | n/a | CFM | Autodesk Revit 2023, Build: 23.0.1.318 | Autodesk.Revit.DB.Parameter | -1114177 | n/a | n/a
Specified Supply Airflow | abhinandan.m@setty.com | 2023-12-29T19:48:11 | Approved | Space | Spaces_207 | n/a | CFM | Autodesk Revit 2023, Build: 23.0.1.318 | Autodesk.Revit.DB.Parameter | -1114176 | n/a | n/a
Sub Department | abhinandan.m@setty.com | 2023-12-29T19:48:11 | Approved | Space | Spaces_207 | n/a | n/a | Autodesk Revit 2023, Build: 23.0.1.318 | Autodesk.Revit.DB.Parameter | 48192 | n/a | n/a
Total Heat Gain per person | abhinandan.m@setty.com | 2023-12-29T19:48:11 | Approved | Space | Spaces_207 | 450 | Btu/h | Autodesk Revit 2023, Build: 23.0.1.318 | Autodesk.Revit.DB.Parameter | -1114188 | n/a | n/a
Type Name | abhinandan.m@setty.com | 2023-12-29T19:48:11 | Approved | Space | Spaces_207 | n/a | n/a | Autodesk Revit 2023, Build: 23.0.1.318 | Autodesk.Revit.DB.Parameter | -1002001 | n/a | n/a
Unbounded Height | abhinandan.m@setty.com | 2023-12-29T19:48:11 | Approved | Space | Spaces_207 | 96 | Inch | Autodesk Revit 2023, Build: 23.0.1.318 | Autodesk.Revit.DB.Parameter | -1006920 | n/a | n/a
Upper Limit | abhinandan.m@setty.com | 2023-12-29T19:48:11 | Approved | Space | Spaces_207 | CEILING 2 | n/a | Autodesk Revit 2023, Build: 23.0.1.318 | Autodesk.Revit.DB.Parameter | -1006922 | n/a | n/a
Volume | abhinandan.m@setty.com | 2023-12-29T19:48:11 | Approved | Space | Spaces_207 | n/a | Cubic feet | Autodesk Revit 2023, Build: 23.0.1.318 | Autodesk.Revit.DB.Parameter | -1006921 | n/a | n/a
Wall Reflectance | abhinandan.m@setty.com | 2023-12-29T19:48:11 | Approved | Space | Spaces_207 | 50 | % | Autodesk Revit 2023, Build: 23.0.1.318 | Autodesk.Revit.DB.Parameter | -1140031 | n/a | n/a
Workset | abhinandan.m@setty.com | 2023-12-29T19:48:11 | Approved | Space | Spaces_207 | 1188 | n/a | Autodesk Revit 2023, Build: 23.0.1.318 | Autodesk.Revit.DB.Parameter | -1002053 | n/a | n/a
Zone | abhinandan.m@setty.com | 2023-12-29T19:48:11 | Approved | Space | Spaces_207 | n/a | n/a | Autodesk Revit 2023, Build: 23.0.1.318 | Autodesk.Revit.DB.Parameter | -1114384 | n/a | n/a
Actual Exhaust Airflow | abhinandan.m@setty.com | 2023-12-29T19:48:11 | Approved | Space | Spaces_208 | n/a | CFM | Autodesk Revit 2023, Build: 23.0.1.318 | Autodesk.Revit.DB.Parameter | -1114196 | n/a | n/a
Actual Lighting Load | abhinandan.m@setty.com | 2023-12-29T19:48:11 | Approved | Space | Spaces_208 | n/a | W | Autodesk Revit 2023, Build: 23.0.1.318 | Autodesk.Revit.DB.Parameter | -1114226 | n/a | n/a
Actual Lighting Load per area | abhinandan.m@setty.com | 2023-12-29T19:48:11 | Approved | Space | Spaces_208 | n/a | W/ft² | Autodesk Revit 2023, Build: 23.0.1.318 | Autodesk.Revit.DB.Parameter | -1114261 | n/a | n/a
Actual Power Load | abhinandan.m@setty.com | 2023-12-29T19:48:11 | Approved | Space | Spaces_208 | n/a | W | Autodesk Revit 2023, Build: 23.0.1.318 | Autodesk.Revit.DB.Parameter | -1114225 | n/a | n/a
Actual Power Load per area | abhinandan.m@setty.com | 2023-12-29T19:48:11 | Approved | Space | Spaces_208 | n/a | W/ft² | Autodesk Revit 2023, Build: 23.0.1.318 | Autodesk.Revit.DB.Parameter | -1114260 | n/a | n/a
Actual Return Airflow | abhinandan.m@setty.com | 2023-12-29T19:48:11 | Approved | Space | Spaces_208 | n/a | CFM | Autodesk Revit 2023, Build: 23.0.1.318 | Autodesk.Revit.DB.Parameter | -1114195 | n/a | n/a
Actual Supply Airflow | abhinandan.m@setty.com | 2023-12-29T19:48:11 | Approved | Space | Spaces_208 | n/a | CFM | Autodesk Revit 2023, Build: 23.0.1.318 | Autodesk.Revit.DB.Parameter | -1114194 | n/a | n/a
Air Changes per Hour | abhinandan.m@setty.com | 2023-12-29T19:48:11 | Approved | Space | Spaces_208 | n/a | n/a | Autodesk Revit 2023, Build: 23.0.1.318 | Autodesk.Revit.DB.Parameter | -1154671 | n/a | n/a
Area | abhinandan.m@setty.com | 2023-12-29T19:48:11 | Approved | Space | Spaces_208 | 103.1841 | SqFt | Autodesk Revit 2023, Build: 23.0.1.318 | Autodesk.Revit.DB.Parameter | -1006902 | n/a | n/a
Area per Person | abhinandan.m@setty.com | 2023-12-29T19:48:11 | Approved | Space | Spaces_208 | 307.5403 | SqFt | Autodesk Revit 2023, Build: 23.0.1.318 | Autodesk.Revit.DB.Parameter | -1114175 | n/a | n/a
Average Estimated Illumination | abhinandan.m@setty.com | 2023-12-29T19:48:11 | Approved | Space | Spaces_208 | n/a | lx | Autodesk Revit 2023, Build: 23.0.1.318 | Autodesk.Revit.DB.Parameter | -1140033 | n/a | n/a
Base Lighting Load on | abhinandan.m@setty.com | 2023-12-29T19:48:11 | Approved | Space | Spaces_208 | -1 | n/a | Autodesk Revit 2023, Build: 23.0.1.318 | Autodesk.Revit.DB.Parameter | -1114224 | n/a | n/a
Base Offset | abhinandan.m@setty.com | 2023-12-29T19:48:11 | Approved | Space | Spaces_208 | n/a | Inch | Autodesk Revit 2023, Build: 23.0.1.318 | Autodesk.Revit.DB.Parameter | -1006925 | n/a | n/a
Base Power Load on | abhinandan.m@setty.com | 2023-12-29T19:48:11 | Approved | Space | Spaces_208 | -1 | n/a | Autodesk Revit 2023, Build: 23.0.1.318 | Autodesk.Revit.DB.Parameter | -1114223 | n/a | n/a
Calculated Cooling Load | abhinandan.m@setty.com | 2023-12-29T19:48:11 | Approved | Space | Spaces_208 | n/a | Btu/h | Autodesk Revit 2023, Build: 23.0.1.318 | Autodesk.Revit.DB.Parameter | -1114255 | n/a | n/a
Calculated Cooling Load per area | abhinandan.m@setty.com | 2023-12-29T19:48:11 | Approved | Space | Spaces_208 | n/a | Btu/(h·ft²) | Autodesk Revit 2023, Build: 23.0.1.318 | Autodesk.Revit.DB.Parameter | -1114322 | n/a | n/a
Calculated Heating Load | abhinandan.m@setty.com | 2023-12-29T19:48:11 | Approved | Space | Spaces_208 | n/a | Btu/h | Autodesk Revit 2023, Build: 23.0.1.318 | Autodesk.Revit.DB.Parameter | -1114253 | n/a | n/a
Calculated Heating Load per area | abhinandan.m@setty.com | 2023-12-29T19:48:11 | Approved | Space | Spaces_208 | n/a | Btu/(h·ft²) | Autodesk Revit 2023, Build: 23.0.1.318 | Autodesk.Revit.DB.Parameter | -1114321 | n/a | n/a
Calculated Supply Airflow | abhinandan.m@setty.com | 2023-12-29T19:48:11 | Approved | Space | Spaces_208 | n/a | CFM | Autodesk Revit 2023, Build: 23.0.1.318 | Autodesk.Revit.DB.Parameter | -1114180 | n/a | n/a
Calculated Supply Airflow per area | abhinandan.m@setty.com | 2023-12-29T19:48:11 | Approved | Space | Spaces_208 | n/a | CFM/SF | Autodesk Revit 2023, Build: 23.0.1.318 | Autodesk.Revit.DB.Parameter | -1114323 | n/a | n/a
Category | abhinandan.m@setty.com | 2023-12-29T19:48:11 | Approved | Space | Spaces_208 | Spaces | n/a | Autodesk Revit 2023, Build: 23.0.1.318 | Autodesk.Revit.DB.Parameter | -1140363 | n/a | n/a
Ceiling Reflectance | abhinandan.m@setty.com | 2023-12-29T19:48:11 | Approved | Space | Spaces_208 | 75 | % | Autodesk Revit 2023, Build: 23.0.1.318 | Autodesk.Revit.DB.Parameter | -1140030 | n/a | n/a
Comments | abhinandan.m@setty.com | 2023-12-29T19:48:11 | Approved | Space | Spaces_208 | n/a | n/a | Autodesk Revit 2023, Build: 23.0.1.318 | Autodesk.Revit.DB.Parameter | -1010106 | n/a | n/a
Computation Height | abhinandan.m@setty.com | 2023-12-29T19:48:11 | Approved | Space | Spaces_208 | n/a | Inch | Autodesk Revit 2023, Build: 23.0.1.318 | Autodesk.Revit.DB.Parameter | -1006928 | n/a | n/a
Condition Type | abhinandan.m@setty.com | 2023-12-29T19:48:11 | Approved | Space | Spaces_208 | 2 | n/a | Autodesk Revit 2023, Build: 23.0.1.318 | Autodesk.Revit.DB.Parameter | -1114171 | n/a | n/a
Construction Type | abhinandan.m@setty.com | 2023-12-29T19:48:11 | Approved | Space | Spaces_208 | n/a | n/a | Autodesk Revit 2023, Build: 23.0.1.318 | Autodesk.Revit.DB.Parameter | -1114251 | n/a | n/a
Design Cooling Load | abhinandan.m@setty.com | 2023-12-29T19:48:11 | Approved | Space | Spaces_208 | n/a | Btu/h | Autodesk Revit 2023, Build: 23.0.1.318 | Autodesk.Revit.DB.Parameter | -1114256 | n/a | n/a
Design Heating Load | abhinandan.m@setty.com | 2023-12-29T19:48:11 | Approved | Space | Spaces_208 | n/a | Btu/h | Autodesk Revit 2023, Build: 23.0.1.318 | Autodesk.Revit.DB.Parameter | -1114254 | n/a | n/a
Design HVAC Load per area | abhinandan.m@setty.com | 2023-12-29T19:48:11 | Approved | Space | Spaces_208 | n/a | W/ft² | Autodesk Revit 2023, Build: 23.0.1.318 | Autodesk.Revit.DB.Parameter | -1114221 | n/a | n/a
Design Option | abhinandan.m@setty.com | 2023-12-29T19:48:11 | Approved | Space | Spaces_208 | n/a | n/a | Autodesk Revit 2023, Build: 23.0.1.318 | Autodesk.Revit.DB.Parameter | -1013201 | n/a | n/a
Design Other Load per area | abhinandan.m@setty.com | 2023-12-29T19:48:11 | Approved | Space | Spaces_208 | n/a | W/ft² | Autodesk Revit 2023, Build: 23.0.1.318 | Autodesk.Revit.DB.Parameter | -1114222 | n/a | n/a
Edited by | abhinandan.m@setty.com | 2023-12-29T19:48:11 | Approved | Space | Spaces_208 | mohak.s | n/a | Autodesk Revit 2023, Build: 23.0.1.318 | Autodesk.Revit.DB.Parameter | -1002067 | n/a | n/a
Export to IFC | abhinandan.m@setty.com | 2023-12-29T19:48:11 | Approved | Space | Spaces_208 | n/a | n/a | Autodesk Revit 2023, Build: 23.0.1.318 | Autodesk.Revit.DB.Parameter | -1019012 | n/a | n/a
Export to IFC As | abhinandan.m@setty.com | 2023-12-29T19:48:11 | Approved | Space | Spaces_208 | n/a | n/a | Autodesk Revit 2023, Build: 23.0.1.318 | Autodesk.Revit.DB.Parameter | -1019014 | n/a | n/a
Family Name | abhinandan.m@setty.com | 2023-12-29T19:48:11 | Approved | Space | Spaces_208 | n/a | n/a | Autodesk Revit 2023, Build: 23.0.1.318 | Autodesk.Revit.DB.Parameter | -1002002 | n/a | n/a
Floor Reflectance | abhinandan.m@setty.com | 2023-12-29T19:48:11 | Approved | Space | Spaces_208 | 20 | % | Autodesk Revit 2023, Build: 23.0.1.318 | Autodesk.Revit.DB.Parameter | -1140032 | n/a | n/a
Function | abhinandan.m@setty.com | 2023-12-29T19:48:11 | Approved | Space | Spaces_208 | n/a | n/a | Autodesk Revit 2023, Build: 23.0.1.318 | Autodesk.Revit.DB.Parameter | 48193 | n/a | n/a
Function Description | abhinandan.m@setty.com | 2023-12-29T19:48:11 | Approved | Space | Spaces_208 | n/a | n/a | Autodesk Revit 2023, Build: 23.0.1.318 | Autodesk.Revit.DB.Parameter | 48191 | n/a | n/a
Heat Load Values | abhinandan.m@setty.com | 2023-12-29T19:48:11 | Approved | Space | Spaces_208 | -1 | n/a | Autodesk Revit 2023, Build: 23.0.1.318 | Autodesk.Revit.DB.Parameter | -1114259 | n/a | n/a
IFC Predefined Type | abhinandan.m@setty.com | 2023-12-29T19:48:11 | Approved | Space | Spaces_208 | n/a | n/a | Autodesk Revit 2023, Build: 23.0.1.318 | Autodesk.Revit.DB.Parameter | -1019016 | n/a | n/a
IfcGUID | abhinandan.m@setty.com | 2023-12-29T19:48:11 | Approved | Space | Spaces_208 | 2ykgtimanDZuzazy6Bx2yz | n/a | Autodesk Revit 2023, Build: 23.0.1.318 | Autodesk.Revit.DB.Parameter | -1019000 | n/a | n/a
Image | abhinandan.m@setty.com | 2023-12-29T19:48:11 | Approved | Space | Spaces_208 | n/a | n/a | Autodesk Revit 2023, Build: 23.0.1.318 | Autodesk.Revit.DB.Parameter | -1152385 | n/a | n/a
Latent Heat Gain per person | abhinandan.m@setty.com | 2023-12-29T19:48:11 | Approved | Space | Spaces_208 | 200 | Btu/h | Autodesk Revit 2023, Build: 23.0.1.318 | Autodesk.Revit.DB.Parameter | -1114189 | n/a | n/a
Level | abhinandan.m@setty.com | 2023-12-29T19:48:11 | Approved | Space | Spaces_208 | CEILING 2 | n/a | Autodesk Revit 2023, Build: 23.0.1.318 | Autodesk.Revit.DB.Parameter | -1006916 | n/a | n/a
Lighting Calculation Luminaire Plane | abhinandan.m@setty.com | 2023-12-29T19:48:11 | Approved | Space | Spaces_208 | n/a | Inch | Autodesk Revit 2023, Build: 23.0.1.318 | Autodesk.Revit.DB.Parameter | -1144331 | n/a | n/a
Lighting Calculation Workplane | abhinandan.m@setty.com | 2023-12-29T19:48:11 | Approved | Space | Spaces_208 | 30 | Inch | Autodesk Revit 2023, Build: 23.0.1.318 | Autodesk.Revit.DB.Parameter | -1140029 | n/a | n/a
Lighting Controls | abhinandan.m@setty.com | 2023-12-29T19:48:11 | Approved | Space | Spaces_208 | n/a | n/a | Autodesk Revit 2023, Build: 23.0.1.318 | Autodesk.Revit.DB.Parameter | 48119 | n/a | n/a
Lighting Load Units | abhinandan.m@setty.com | 2023-12-29T19:48:11 | Approved | Space | Spaces_208 | n/a | n/a | Autodesk Revit 2023, Build: 23.0.1.318 | Autodesk.Revit.DB.Parameter | -1114258 | n/a | n/a
Limit Offset | abhinandan.m@setty.com | 2023-12-29T19:48:11 | Approved | Space | Spaces_208 | 96 | Inch | Autodesk Revit 2023, Build: 23.0.1.318 | Autodesk.Revit.DB.Parameter | -1006924 | n/a | n/a
Name | abhinandan.m@setty.com | 2023-12-29T19:48:11 | Approved | Space | Spaces_208 | Space | n/a | Autodesk Revit 2023, Build: 23.0.1.318 | Autodesk.Revit.DB.Parameter | -1006900 | n/a | n/a
Number | abhinandan.m@setty.com | 2023-12-29T19:48:11 | Approved | Space | Spaces_208 | 208 | n/a | Autodesk Revit 2023, Build: 23.0.1.318 | Autodesk.Revit.DB.Parameter | -1006901 | n/a | n/a
Number of People | abhinandan.m@setty.com | 2023-12-29T19:48:11 | Approved | Space | Spaces_208 | 0.335514212394792 | n/a | Autodesk Revit 2023, Build: 23.0.1.318 | Autodesk.Revit.DB.Parameter | -1114174 | n/a | n/a
Occupancy Unit | abhinandan.m@setty.com | 2023-12-29T19:48:11 | Approved | Space | Spaces_208 | -1 | n/a | Autodesk Revit 2023, Build: 23.0.1.318 | Autodesk.Revit.DB.Parameter | -1114173 | n/a | n/a
Occupiable | abhinandan.m@setty.com | 2023-12-29T19:48:11 | Approved | Space | Spaces_208 | 1 | n/a | Autodesk Revit 2023, Build: 23.0.1.318 | Autodesk.Revit.DB.Parameter | -1114329 | n/a | n/a
Outdoor Air Information | abhinandan.m@setty.com | 2023-12-29T19:48:11 | Approved | Space | Spaces_208 | From Space Type | n/a | Autodesk Revit 2023, Build: 23.0.1.318 | Autodesk.Revit.DB.Parameter | -1154662 | n/a | n/a
Outdoor Air Method | abhinandan.m@setty.com | 2023-12-29T19:48:11 | Approved | Space | Spaces_208 | n/a | n/a | Autodesk Revit 2023, Build: 23.0.1.318 | Autodesk.Revit.DB.Parameter | -1154687 | n/a | n/a
Outdoor Air per Area | abhinandan.m@setty.com | 2023-12-29T19:48:11 | Approved | Space | Spaces_208 | 0.06 | CFM/SF | Autodesk Revit 2023, Build: 23.0.1.318 | Autodesk.Revit.DB.Parameter | -1154668 | n/a | n/a
Outdoor Air per Person | abhinandan.m@setty.com | 2023-12-29T19:48:11 | Approved | Space | Spaces_208 | 5 | CFM | Autodesk Revit 2023, Build: 23.0.1.318 | Autodesk.Revit.DB.Parameter | -1154665 | n/a | n/a
Outdoor Airflow | abhinandan.m@setty.com | 2023-12-29T19:48:11 | Approved | Space | Spaces_208 | 7.86861950611761 | CFM | Autodesk Revit 2023, Build: 23.0.1.318 | Autodesk.Revit.DB.Parameter | -1154689 | n/a | n/a
Perimeter | abhinandan.m@setty.com | 2023-12-29T19:48:11 | Approved | Space | Spaces_208 | 505.1958 | Inch | Autodesk Revit 2023, Build: 23.0.1.318 | Autodesk.Revit.DB.Parameter | -1006917 | n/a | n/a
Phase | abhinandan.m@setty.com | 2023-12-29T19:48:11 | Approved | Space | Spaces_208 | New Construction | n/a | Autodesk Revit 2023, Build: 23.0.1.318 | Autodesk.Revit.DB.Parameter | -1012113 | n/a | n/a
Phase Id | abhinandan.m@setty.com | 2023-12-29T19:48:11 | Approved | Space | Spaces_208 | New Construction | n/a | Autodesk Revit 2023, Build: 23.0.1.318 | Autodesk.Revit.DB.Parameter | -1012112 | n/a | n/a
Plenum | abhinandan.m@setty.com | 2023-12-29T19:48:11 | Approved | Space | Spaces_208 | n/a | n/a | Autodesk Revit 2023, Build: 23.0.1.318 | Autodesk.Revit.DB.Parameter | -1114330 | n/a | n/a
Plenum Lighting Contribution | abhinandan.m@setty.com | 2023-12-29T19:48:11 | Approved | Space | Spaces_208 | 20 | % | Autodesk Revit 2023, Build: 23.0.1.318 | Autodesk.Revit.DB.Parameter | -1150188 | n/a | n/a
Power Load Units | abhinandan.m@setty.com | 2023-12-29T19:48:11 | Approved | Space | Spaces_208 | n/a | n/a | Autodesk Revit 2023, Build: 23.0.1.318 | Autodesk.Revit.DB.Parameter | -1114257 | n/a | n/a
Return Airflow | abhinandan.m@setty.com | 2023-12-29T19:48:11 | Approved | Space | Spaces_208 | n/a | n/a | Autodesk Revit 2023, Build: 23.0.1.318 | Autodesk.Revit.DB.Parameter | -1114252 | n/a | n/a
Revision | abhinandan.m@setty.com | 2023-12-29T19:48:11 | Approved | Space | Spaces_208 | n/a | n/a | Autodesk Revit 2023, Build: 23.0.1.318 | Autodesk.Revit.DB.Parameter | 47953 | n/a | n/a
Room Cavity Ratio | abhinandan.m@setty.com | 2023-12-29T19:48:11 | Approved | Space | Spaces_208 | n/a | n/a | Autodesk Revit 2023, Build: 23.0.1.318 | Autodesk.Revit.DB.Parameter | -1140035 | n/a | n/a
Room Name | abhinandan.m@setty.com | 2023-12-29T19:48:11 | Approved | Space | Spaces_208 | OFFICE | n/a | Autodesk Revit 2023, Build: 23.0.1.318 | Autodesk.Revit.DB.Parameter | -1114327 | n/a | n/a
Room Number | abhinandan.m@setty.com | 2023-12-29T19:48:11 | Approved | Space | Spaces_208 | 103 | n/a | Autodesk Revit 2023, Build: 23.0.1.318 | Autodesk.Revit.DB.Parameter | -1114328 | n/a | n/a
Sensible Heat Gain per person | abhinandan.m@setty.com | 2023-12-29T19:48:11 | Approved | Space | Spaces_208 | 250 | Btu/h | Autodesk Revit 2023, Build: 23.0.1.318 | Autodesk.Revit.DB.Parameter | -1114239 | n/a | n/a
Space Type | abhinandan.m@setty.com | 2023-12-29T19:48:11 | Approved | Space | Spaces_208 | n/a | n/a | Autodesk Revit 2023, Build: 23.0.1.318 | Autodesk.Revit.DB.Parameter | -1114172 | n/a | n/a
Specified Exhaust Airflow | abhinandan.m@setty.com | 2023-12-29T19:48:11 | Approved | Space | Spaces_208 | n/a | CFM | Autodesk Revit 2023, Build: 23.0.1.318 | Autodesk.Revit.DB.Parameter | -1114178 | n/a | n/a
Specified Lighting Load | abhinandan.m@setty.com | 2023-12-29T19:48:11 | Approved | Space | Spaces_208 | 103.184140735727 | W | Autodesk Revit 2023, Build: 23.0.1.318 | Autodesk.Revit.DB.Parameter | -1114230 | n/a | n/a
Specified Lighting Load per area | abhinandan.m@setty.com | 2023-12-29T19:48:11 | Approved | Space | Spaces_208 | 1 | W/ft² | Autodesk Revit 2023, Build: 23.0.1.318 | Autodesk.Revit.DB.Parameter | -1114220 | n/a | n/a
Specified Power Load | abhinandan.m@setty.com | 2023-12-29T19:48:11 | Approved | Space | Spaces_208 | 134.139382956446 | W | Autodesk Revit 2023, Build: 23.0.1.318 | Autodesk.Revit.DB.Parameter | -1114229 | n/a | n/a
Specified Power Load per area | abhinandan.m@setty.com | 2023-12-29T19:48:11 | Approved | Space | Spaces_208 | 1.3 | W/ft² | Autodesk Revit 2023, Build: 23.0.1.318 | Autodesk.Revit.DB.Parameter | -1114219 | n/a | n/a
Specified Return Airflow | abhinandan.m@setty.com | 2023-12-29T19:48:11 | Approved | Space | Spaces_208 | n/a | CFM | Autodesk Revit 2023, Build: 23.0.1.318 | Autodesk.Revit.DB.Parameter | -1114177 | n/a | n/a
Specified Supply Airflow | abhinandan.m@setty.com | 2023-12-29T19:48:11 | Approved | Space | Spaces_208 | n/a | CFM | Autodesk Revit 2023, Build: 23.0.1.318 | Autodesk.Revit.DB.Parameter | -1114176 | n/a | n/a
Sub Department | abhinandan.m@setty.com | 2023-12-29T19:48:11 | Approved | Space | Spaces_208 | n/a | n/a | Autodesk Revit 2023, Build: 23.0.1.318 | Autodesk.Revit.DB.Parameter | 48192 | n/a | n/a
Total Heat Gain per person | abhinandan.m@setty.com | 2023-12-29T19:48:11 | Approved | Space | Spaces_208 | 450 | Btu/h | Autodesk Revit 2023, Build: 23.0.1.318 | Autodesk.Revit.DB.Parameter | -1114188 | n/a | n/a
Type Name | abhinandan.m@setty.com | 2023-12-29T19:48:11 | Approved | Space | Spaces_208 | n/a | n/a | Autodesk Revit 2023, Build: 23.0.1.318 | Autodesk.Revit.DB.Parameter | -1002001 | n/a | n/a
Unbounded Height | abhinandan.m@setty.com | 2023-12-29T19:48:11 | Approved | Space | Spaces_208 | 96 | Inch | Autodesk Revit 2023, Build: 23.0.1.318 | Autodesk.Revit.DB.Parameter | -1006920 | n/a | n/a
Upper Limit | abhinandan.m@setty.com | 2023-12-29T19:48:11 | Approved | Space | Spaces_208 | CEILING 2 | n/a | Autodesk Revit 2023, Build: 23.0.1.318 | Autodesk.Revit.DB.Parameter | -1006922 | n/a | n/a
Volume | abhinandan.m@setty.com | 2023-12-29T19:48:11 | Approved | Space | Spaces_208 | n/a | Cubic feet | Autodesk Revit 2023, Build: 23.0.1.318 | Autodesk.Revit.DB.Parameter | -1006921 | n/a | n/a
Wall Reflectance | abhinandan.m@setty.com | 2023-12-29T19:48:11 | Approved | Space | Spaces_208 | 50 | % | Autodesk Revit 2023, Build: 23.0.1.318 | Autodesk.Revit.DB.Parameter | -1140031 | n/a | n/a
Workset | abhinandan.m@setty.com | 2023-12-29T19:48:11 | Approved | Space | Spaces_208 | 1188 | n/a | Autodesk Revit 2023, Build: 23.0.1.318 | Autodesk.Revit.DB.Parameter | -1002053 | n/a | n/a
Zone | abhinandan.m@setty.com | 2023-12-29T19:48:11 | Approved | Space | Spaces_208 | n/a | n/a | Autodesk Revit 2023, Build: 23.0.1.318 | Autodesk.Revit.DB.Parameter | -1114384 | n/a | n/a
Actual Exhaust Airflow | abhinandan.m@setty.com | 2023-12-29T19:48:11 | Approved | Space | Spaces_209 | n/a | CFM | Autodesk Revit 2023, Build: 23.0.1.318 | Autodesk.Revit.DB.Parameter | -1114196 | n/a | n/a
Actual Lighting Load | abhinandan.m@setty.com | 2023-12-29T19:48:11 | Approved | Space | Spaces_209 | n/a | W | Autodesk Revit 2023, Build: 23.0.1.318 | Autodesk.Revit.DB.Parameter | -1114226 | n/a | n/a
Actual Lighting Load per area | abhinandan.m@setty.com | 2023-12-29T19:48:11 | Approved | Space | Spaces_209 | n/a | W/ft² | Autodesk Revit 2023, Build: 23.0.1.318 | Autodesk.Revit.DB.Parameter | -1114261 | n/a | n/a
Actual Power Load | abhinandan.m@setty.com | 2023-12-29T19:48:11 | Approved | Space | Spaces_209 | n/a | W | Autodesk Revit 2023, Build: 23.0.1.318 | Autodesk.Revit.DB.Parameter | -1114225 | n/a | n/a
Actual Power Load per area | abhinandan.m@setty.com | 2023-12-29T19:48:11 | Approved | Space | Spaces_209 | n/a | W/ft² | Autodesk Revit 2023, Build: 23.0.1.318 | Autodesk.Revit.DB.Parameter | -1114260 | n/a | n/a
Actual Return Airflow | abhinandan.m@setty.com | 2023-12-29T19:48:11 | Approved | Space | Spaces_209 | n/a | CFM | Autodesk Revit 2023, Build: 23.0.1.318 | Autodesk.Revit.DB.Parameter | -1114195 | n/a | n/a
Actual Supply Airflow | abhinandan.m@setty.com | 2023-12-29T19:48:11 | Approved | Space | Spaces_209 | n/a | CFM | Autodesk Revit 2023, Build: 23.0.1.318 | Autodesk.Revit.DB.Parameter | -1114194 | n/a | n/a
Air Changes per Hour | abhinandan.m@setty.com | 2023-12-29T19:48:11 | Approved | Space | Spaces_209 | n/a | n/a | Autodesk Revit 2023, Build: 23.0.1.318 | Autodesk.Revit.DB.Parameter | -1154671 | n/a | n/a
Area | abhinandan.m@setty.com | 2023-12-29T19:48:11 | Approved | Space | Spaces_209 | 36.0073 | SqFt | Autodesk Revit 2023, Build: 23.0.1.318 | Autodesk.Revit.DB.Parameter | -1006902 | n/a | n/a
Area per Person | abhinandan.m@setty.com | 2023-12-29T19:48:11 | Approved | Space | Spaces_209 | 307.5403 | SqFt | Autodesk Revit 2023, Build: 23.0.1.318 | Autodesk.Revit.DB.Parameter | -1114175 | n/a | n/a
Average Estimated Illumination | abhinandan.m@setty.com | 2023-12-29T19:48:11 | Approved | Space | Spaces_209 | n/a | lx | Autodesk Revit 2023, Build: 23.0.1.318 | Autodesk.Revit.DB.Parameter | -1140033 | n/a | n/a
Base Lighting Load on | abhinandan.m@setty.com | 2023-12-29T19:48:11 | Approved | Space | Spaces_209 | -1 | n/a | Autodesk Revit 2023, Build: 23.0.1.318 | Autodesk.Revit.DB.Parameter | -1114224 | n/a | n/a
Base Offset | abhinandan.m@setty.com | 2023-12-29T19:48:11 | Approved | Space | Spaces_209 | n/a | Inch | Autodesk Revit 2023, Build: 23.0.1.318 | Autodesk.Revit.DB.Parameter | -1006925 | n/a | n/a
Base Power Load on | abhinandan.m@setty.com | 2023-12-29T19:48:11 | Approved | Space | Spaces_209 | -1 | n/a | Autodesk Revit 2023, Build: 23.0.1.318 | Autodesk.Revit.DB.Parameter | -1114223 | n/a | n/a
Calculated Cooling Load | abhinandan.m@setty.com | 2023-12-29T19:48:11 | Approved | Space | Spaces_209 | n/a | Btu/h | Autodesk Revit 2023, Build: 23.0.1.318 | Autodesk.Revit.DB.Parameter | -1114255 | n/a | n/a
Calculated Cooling Load per area | abhinandan.m@setty.com | 2023-12-29T19:48:11 | Approved | Space | Spaces_209 | n/a | Btu/(h·ft²) | Autodesk Revit 2023, Build: 23.0.1.318 | Autodesk.Revit.DB.Parameter | -1114322 | n/a | n/a
Calculated Heating Load | abhinandan.m@setty.com | 2023-12-29T19:48:11 | Approved | Space | Spaces_209 | n/a | Btu/h | Autodesk Revit 2023, Build: 23.0.1.318 | Autodesk.Revit.DB.Parameter | -1114253 | n/a | n/a
Calculated Heating Load per area | abhinandan.m@setty.com | 2023-12-29T19:48:11 | Approved | Space | Spaces_209 | n/a | Btu/(h·ft²) | Autodesk Revit 2023, Build: 23.0.1.318 | Autodesk.Revit.DB.Parameter | -1114321 | n/a | n/a
Calculated Supply Airflow | abhinandan.m@setty.com | 2023-12-29T19:48:11 | Approved | Space | Spaces_209 | n/a | CFM | Autodesk Revit 2023, Build: 23.0.1.318 | Autodesk.Revit.DB.Parameter | -1114180 | n/a | n/a
Calculated Supply Airflow per area | abhinandan.m@setty.com | 2023-12-29T19:48:11 | Approved | Space | Spaces_209 | n/a | CFM/SF | Autodesk Revit 2023, Build: 23.0.1.318 | Autodesk.Revit.DB.Parameter | -1114323 | n/a | n/a
Category | abhinandan.m@setty.com | 2023-12-29T19:48:11 | Approved | Space | Spaces_209 | Spaces | n/a | Autodesk Revit 2023, Build: 23.0.1.318 | Autodesk.Revit.DB.Parameter | -1140363 | n/a | n/a
Ceiling Reflectance | abhinandan.m@setty.com | 2023-12-29T19:48:11 | Approved | Space | Spaces_209 | 75 | % | Autodesk Revit 2023, Build: 23.0.1.318 | Autodesk.Revit.DB.Parameter | -1140030 | n/a | n/a
Comments | abhinandan.m@setty.com | 2023-12-29T19:48:11 | Approved | Space | Spaces_209 | n/a | n/a | Autodesk Revit 2023, Build: 23.0.1.318 | Autodesk.Revit.DB.Parameter | -1010106 | n/a | n/a
Computation Height | abhinandan.m@setty.com | 2023-12-29T19:48:11 | Approved | Space | Spaces_209 | n/a | Inch | Autodesk Revit 2023, Build: 23.0.1.318 | Autodesk.Revit.DB.Parameter | -1006928 | n/a | n/a
Condition Type | abhinandan.m@setty.com | 2023-12-29T19:48:11 | Approved | Space | Spaces_209 | 2 | n/a | Autodesk Revit 2023, Build: 23.0.1.318 | Autodesk.Revit.DB.Parameter | -1114171 | n/a | n/a
Construction Type | abhinandan.m@setty.com | 2023-12-29T19:48:11 | Approved | Space | Spaces_209 | n/a | n/a | Autodesk Revit 2023, Build: 23.0.1.318 | Autodesk.Revit.DB.Parameter | -1114251 | n/a | n/a
Design Cooling Load | abhinandan.m@setty.com | 2023-12-29T19:48:11 | Approved | Space | Spaces_209 | n/a | Btu/h | Autodesk Revit 2023, Build: 23.0.1.318 | Autodesk.Revit.DB.Parameter | -1114256 | n/a | n/a
Design Heating Load | abhinandan.m@setty.com | 2023-12-29T19:48:11 | Approved | Space | Spaces_209 | n/a | Btu/h | Autodesk Revit 2023, Build: 23.0.1.318 | Autodesk.Revit.DB.Parameter | -1114254 | n/a | n/a
Design HVAC Load per area | abhinandan.m@setty.com | 2023-12-29T19:48:11 | Approved | Space | Spaces_209 | n/a | W/ft² | Autodesk Revit 2023, Build: 23.0.1.318 | Autodesk.Revit.DB.Parameter | -1114221 | n/a | n/a
Design Option | abhinandan.m@setty.com | 2023-12-29T19:48:11 | Approved | Space | Spaces_209 | n/a | n/a | Autodesk Revit 2023, Build: 23.0.1.318 | Autodesk.Revit.DB.Parameter | -1013201 | n/a | n/a
Design Other Load per area | abhinandan.m@setty.com | 2023-12-29T19:48:11 | Approved | Space | Spaces_209 | n/a | W/ft² | Autodesk Revit 2023, Build: 23.0.1.318 | Autodesk.Revit.DB.Parameter | -1114222 | n/a | n/a
Edited by | abhinandan.m@setty.com | 2023-12-29T19:48:11 | Approved | Space | Spaces_209 | mohak.s | n/a | Autodesk Revit 2023, Build: 23.0.1.318 | Autodesk.Revit.DB.Parameter | -1002067 | n/a | n/a
Export to IFC | abhinandan.m@setty.com | 2023-12-29T19:48:11 | Approved | Space | Spaces_209 | n/a | n/a | Autodesk Revit 2023, Build: 23.0.1.318 | Autodesk.Revit.DB.Parameter | -1019012 | n/a | n/a
Export to IFC As | abhinandan.m@setty.com | 2023-12-29T19:48:11 | Approved | Space | Spaces_209 | n/a | n/a | Autodesk Revit 2023, Build: 23.0.1.318 | Autodesk.Revit.DB.Parameter | -1019014 | n/a | n/a
Family Name | abhinandan.m@setty.com | 2023-12-29T19:48:11 | Approved | Space | Spaces_209 | n/a | n/a | Autodesk Revit 2023, Build: 23.0.1.318 | Autodesk.Revit.DB.Parameter | -1002002 | n/a | n/a
Floor Reflectance | abhinandan.m@setty.com | 2023-12-29T19:48:11 | Approved | Space | Spaces_209 | 20 | % | Autodesk Revit 2023, Build: 23.0.1.318 | Autodesk.Revit.DB.Parameter | -1140032 | n/a | n/a
Function | abhinandan.m@setty.com | 2023-12-29T19:48:11 | Approved | Space | Spaces_209 | n/a | n/a | Autodesk Revit 2023, Build: 23.0.1.318 | Autodesk.Revit.DB.Parameter | 48193 | n/a | n/a
Function Description | abhinandan.m@setty.com | 2023-12-29T19:48:11 | Approved | Space | Spaces_209 | n/a | n/a | Autodesk Revit 2023, Build: 23.0.1.318 | Autodesk.Revit.DB.Parameter | 48191 | n/a | n/a
Heat Load Values | abhinandan.m@setty.com | 2023-12-29T19:48:11 | Approved | Space | Spaces_209 | -1 | n/a | Autodesk Revit 2023, Build: 23.0.1.318 | Autodesk.Revit.DB.Parameter | -1114259 | n/a | n/a
IFC Predefined Type | abhinandan.m@setty.com | 2023-12-29T19:48:11 | Approved | Space | Spaces_209 | n/a | n/a | Autodesk Revit 2023, Build: 23.0.1.318 | Autodesk.Revit.DB.Parameter | -1019016 | n/a | n/a
IfcGUID | abhinandan.m@setty.com | 2023-12-29T19:48:11 | Approved | Space | Spaces_209 | 2ykgtimanDZuzazy6Bx2y$ | n/a | Autodesk Revit 2023, Build: 23.0.1.318 | Autodesk.Revit.DB.Parameter | -1019000 | n/a | n/a
Image | abhinandan.m@setty.com | 2023-12-29T19:48:11 | Approved | Space | Spaces_209 | n/a | n/a | Autodesk Revit 2023, Build: 23.0.1.318 | Autodesk.Revit.DB.Parameter | -1152385 | n/a | n/a
Latent Heat Gain per person | abhinandan.m@setty.com | 2023-12-29T19:48:11 | Approved | Space | Spaces_209 | 200 | Btu/h | Autodesk Revit 2023, Build: 23.0.1.318 | Autodesk.Revit.DB.Parameter | -1114189 | n/a | n/a
Level | abhinandan.m@setty.com | 2023-12-29T19:48:11 | Approved | Space | Spaces_209 | CEILING 2 | n/a | Autodesk Revit 2023, Build: 23.0.1.318 | Autodesk.Revit.DB.Parameter | -1006916 | n/a | n/a
Lighting Calculation Luminaire Plane | abhinandan.m@setty.com | 2023-12-29T19:48:11 | Approved | Space | Spaces_209 | n/a | Inch | Autodesk Revit 2023, Build: 23.0.1.318 | Autodesk.Revit.DB.Parameter | -1144331 | n/a | n/a
Lighting Calculation Workplane | abhinandan.m@setty.com | 2023-12-29T19:48:11 | Approved | Space | Spaces_209 | 30 | Inch | Autodesk Revit 2023, Build: 23.0.1.318 | Autodesk.Revit.DB.Parameter | -1140029 | n/a | n/a
Lighting Controls | abhinandan.m@setty.com | 2023-12-29T19:48:11 | Approved | Space | Spaces_209 | n/a | n/a | Autodesk Revit 2023, Build: 23.0.1.318 | Autodesk.Revit.DB.Parameter | 48119 | n/a | n/a
Lighting Load Units | abhinandan.m@setty.com | 2023-12-29T19:48:11 | Approved | Space | Spaces_209 | n/a | n/a | Autodesk Revit 2023, Build: 23.0.1.318 | Autodesk.Revit.DB.Parameter | -1114258 | n/a | n/a
Limit Offset | abhinandan.m@setty.com | 2023-12-29T19:48:11 | Approved | Space | Spaces_209 | 96 | Inch | Autodesk Revit 2023, Build: 23.0.1.318 | Autodesk.Revit.DB.Parameter | -1006924 | n/a | n/a
Name | abhinandan.m@setty.com | 2023-12-29T19:48:11 | Approved | Space | Spaces_209 | Space | n/a | Autodesk Revit 2023, Build: 23.0.1.318 | Autodesk.Revit.DB.Parameter | -1006900 | n/a | n/a
Number | abhinandan.m@setty.com | 2023-12-29T19:48:11 | Approved | Space | Spaces_209 | 209 | n/a | Autodesk Revit 2023, Build: 23.0.1.318 | Autodesk.Revit.DB.Parameter | -1006901 | n/a | n/a
Number of People | abhinandan.m@setty.com | 2023-12-29T19:48:11 | Approved | Space | Spaces_209 | 0.1170815685391 | n/a | Autodesk Revit 2023, Build: 23.0.1.318 | Autodesk.Revit.DB.Parameter | -1114174 | n/a | n/a
Occupancy Unit | abhinandan.m@setty.com | 2023-12-29T19:48:11 | Approved | Space | Spaces_209 | -1 | n/a | Autodesk Revit 2023, Build: 23.0.1.318 | Autodesk.Revit.DB.Parameter | -1114173 | n/a | n/a
Occupiable | abhinandan.m@setty.com | 2023-12-29T19:48:11 | Approved | Space | Spaces_209 | 1 | n/a | Autodesk Revit 2023, Build: 23.0.1.318 | Autodesk.Revit.DB.Parameter | -1114329 | n/a | n/a
Outdoor Air Information | abhinandan.m@setty.com | 2023-12-29T19:48:11 | Approved | Space | Spaces_209 | From Space Type | n/a | Autodesk Revit 2023, Build: 23.0.1.318 | Autodesk.Revit.DB.Parameter | -1154662 | n/a | n/a
Outdoor Air Method | abhinandan.m@setty.com | 2023-12-29T19:48:11 | Approved | Space | Spaces_209 | n/a | n/a | Autodesk Revit 2023, Build: 23.0.1.318 | Autodesk.Revit.DB.Parameter | -1154687 | n/a | n/a
Outdoor Air per Area | abhinandan.m@setty.com | 2023-12-29T19:48:11 | Approved | Space | Spaces_209 | 0.06 | CFM/SF | Autodesk Revit 2023, Build: 23.0.1.318 | Autodesk.Revit.DB.Parameter | -1154668 | n/a | n/a
Outdoor Air per Person | abhinandan.m@setty.com | 2023-12-29T19:48:11 | Approved | Space | Spaces_209 | 5 | CFM | Autodesk Revit 2023, Build: 23.0.1.318 | Autodesk.Revit.DB.Parameter | -1154665 | n/a | n/a
Outdoor Airflow | abhinandan.m@setty.com | 2023-12-29T19:48:11 | Approved | Space | Spaces_209 | 2.74584586875732 | CFM | Autodesk Revit 2023, Build: 23.0.1.318 | Autodesk.Revit.DB.Parameter | -1154689 | n/a | n/a
Perimeter | abhinandan.m@setty.com | 2023-12-29T19:48:11 | Approved | Space | Spaces_209 | 357.6555 | Inch | Autodesk Revit 2023, Build: 23.0.1.318 | Autodesk.Revit.DB.Parameter | -1006917 | n/a | n/a
Phase | abhinandan.m@setty.com | 2023-12-29T19:48:11 | Approved | Space | Spaces_209 | New Construction | n/a | Autodesk Revit 2023, Build: 23.0.1.318 | Autodesk.Revit.DB.Parameter | -1012113 | n/a | n/a
Phase Id | abhinandan.m@setty.com | 2023-12-29T19:48:11 | Approved | Space | Spaces_209 | New Construction | n/a | Autodesk Revit 2023, Build: 23.0.1.318 | Autodesk.Revit.DB.Parameter | -1012112 | n/a | n/a
Plenum | abhinandan.m@setty.com | 2023-12-29T19:48:11 | Approved | Space | Spaces_209 | n/a | n/a | Autodesk Revit 2023, Build: 23.0.1.318 | Autodesk.Revit.DB.Parameter | -1114330 | n/a | n/a
Plenum Lighting Contribution | abhinandan.m@setty.com | 2023-12-29T19:48:11 | Approved | Space | Spaces_209 | 20 | % | Autodesk Revit 2023, Build: 23.0.1.318 | Autodesk.Revit.DB.Parameter | -1150188 | n/a | n/a
Power Load Units | abhinandan.m@setty.com | 2023-12-29T19:48:11 | Approved | Space | Spaces_209 | n/a | n/a | Autodesk Revit 2023, Build: 23.0.1.318 | Autodesk.Revit.DB.Parameter | -1114257 | n/a | n/a
Return Airflow | abhinandan.m@setty.com | 2023-12-29T19:48:11 | Approved | Space | Spaces_209 | n/a | n/a | Autodesk Revit 2023, Build: 23.0.1.318 | Autodesk.Revit.DB.Parameter | -1114252 | n/a | n/a
Revision | abhinandan.m@setty.com | 2023-12-29T19:48:11 | Approved | Space | Spaces_209 | n/a | n/a | Autodesk Revit 2023, Build: 23.0.1.318 | Autodesk.Revit.DB.Parameter | 47953 | n/a | n/a
Room Cavity Ratio | abhinandan.m@setty.com | 2023-12-29T19:48:11 | Approved | Space | Spaces_209 | n/a | n/a | Autodesk Revit 2023, Build: 23.0.1.318 | Autodesk.Revit.DB.Parameter | -1140035 | n/a | n/a
Room Name | abhinandan.m@setty.com | 2023-12-29T19:48:11 | Approved | Space | Spaces_209 | RESTROOM | n/a | Autodesk Revit 2023, Build: 23.0.1.318 | Autodesk.Revit.DB.Parameter | -1114327 | n/a | n/a
Room Number | abhinandan.m@setty.com | 2023-12-29T19:48:11 | Approved | Space | Spaces_209 | 104 | n/a | Autodesk Revit 2023, Build: 23.0.1.318 | Autodesk.Revit.DB.Parameter | -1114328 | n/a | n/a
Sensible Heat Gain per person | abhinandan.m@setty.com | 2023-12-29T19:48:11 | Approved | Space | Spaces_209 | 250 | Btu/h | Autodesk Revit 2023, Build: 23.0.1.318 | Autodesk.Revit.DB.Parameter | -1114239 | n/a | n/a
Space Type | abhinandan.m@setty.com | 2023-12-29T19:48:11 | Approved | Space | Spaces_209 | n/a | n/a | Autodesk Revit 2023, Build: 23.0.1.318 | Autodesk.Revit.DB.Parameter | -1114172 | n/a | n/a
Specified Exhaust Airflow | abhinandan.m@setty.com | 2023-12-29T19:48:11 | Approved | Space | Spaces_209 | n/a | CFM | Autodesk Revit 2023, Build: 23.0.1.318 | Autodesk.Revit.DB.Parameter | -1114178 | n/a | n/a
Specified Lighting Load | abhinandan.m@setty.com | 2023-12-29T19:48:11 | Approved | Space | Spaces_209 | 36.0073004343637 | W | Autodesk Revit 2023, Build: 23.0.1.318 | Autodesk.Revit.DB.Parameter | -1114230 | n/a | n/a
Specified Lighting Load per area | abhinandan.m@setty.com | 2023-12-29T19:48:11 | Approved | Space | Spaces_209 | 1 | W/ft² | Autodesk Revit 2023, Build: 23.0.1.318 | Autodesk.Revit.DB.Parameter | -1114220 | n/a | n/a
Specified Power Load | abhinandan.m@setty.com | 2023-12-29T19:48:11 | Approved | Space | Spaces_209 | 46.8094905646729 | W | Autodesk Revit 2023, Build: 23.0.1.318 | Autodesk.Revit.DB.Parameter | -1114229 | n/a | n/a
Specified Power Load per area | abhinandan.m@setty.com | 2023-12-29T19:48:11 | Approved | Space | Spaces_209 | 1.3 | W/ft² | Autodesk Revit 2023, Build: 23.0.1.318 | Autodesk.Revit.DB.Parameter | -1114219 | n/a | n/a
Specified Return Airflow | abhinandan.m@setty.com | 2023-12-29T19:48:11 | Approved | Space | Spaces_209 | n/a | CFM | Autodesk Revit 2023, Build: 23.0.1.318 | Autodesk.Revit.DB.Parameter | -1114177 | n/a | n/a
Specified Supply Airflow | abhinandan.m@setty.com | 2023-12-29T19:48:11 | Approved | Space | Spaces_209 | n/a | CFM | Autodesk Revit 2023, Build: 23.0.1.318 | Autodesk.Revit.DB.Parameter | -1114176 | n/a | n/a
Sub Department | abhinandan.m@setty.com | 2023-12-29T19:48:11 | Approved | Space | Spaces_209 | n/a | n/a | Autodesk Revit 2023, Build: 23.0.1.318 | Autodesk.Revit.DB.Parameter | 48192 | n/a | n/a
Total Heat Gain per person | abhinandan.m@setty.com | 2023-12-29T19:48:11 | Approved | Space | Spaces_209 | 450 | Btu/h | Autodesk Revit 2023, Build: 23.0.1.318 | Autodesk.Revit.DB.Parameter | -1114188 | n/a | n/a
Type Name | abhinandan.m@setty.com | 2023-12-29T19:48:11 | Approved | Space | Spaces_209 | n/a | n/a | Autodesk Revit 2023, Build: 23.0.1.318 | Autodesk.Revit.DB.Parameter | -1002001 | n/a | n/a
Unbounded Height | abhinandan.m@setty.com | 2023-12-29T19:48:11 | Approved | Space | Spaces_209 | 96 | Inch | Autodesk Revit 2023, Build: 23.0.1.318 | Autodesk.Revit.DB.Parameter | -1006920 | n/a | n/a
Upper Limit | abhinandan.m@setty.com | 2023-12-29T19:48:11 | Approved | Space | Spaces_209 | CEILING 2 | n/a | Autodesk Revit 2023, Build: 23.0.1.318 | Autodesk.Revit.DB.Parameter | -1006922 | n/a | n/a
Volume | abhinandan.m@setty.com | 2023-12-29T19:48:11 | Approved | Space | Spaces_209 | n/a | Cubic feet | Autodesk Revit 2023, Build: 23.0.1.318 | Autodesk.Revit.DB.Parameter | -1006921 | n/a | n/a
Wall Reflectance | abhinandan.m@setty.com | 2023-12-29T19:48:11 | Approved | Space | Spaces_209 | 50 | % | Autodesk Revit 2023, Build: 23.0.1.318 | Autodesk.Revit.DB.Parameter | -1140031 | n/a | n/a
Workset | abhinandan.m@setty.com | 2023-12-29T19:48:11 | Approved | Space | Spaces_209 | 1188 | n/a | Autodesk Revit 2023, Build: 23.0.1.318 | Autodesk.Revit.DB.Parameter | -1002053 | n/a | n/a
Zone | abhinandan.m@setty.com | 2023-12-29T19:48:11 | Approved | Space | Spaces_209 | n/a | n/a | Autodesk Revit 2023, Build: 23.0.1.318 | Autodesk.Revit.DB.Parameter | -1114384 | n/a | n/a
Actual Exhaust Airflow | abhinandan.m@setty.com | 2023-12-29T19:48:11 | Approved | Space | Spaces_210 | n/a | CFM | Autodesk Revit 2023, Build: 23.0.1.318 | Autodesk.Revit.DB.Parameter | -1114196 | n/a | n/a
Actual Lighting Load | abhinandan.m@setty.com | 2023-12-29T19:48:11 | Approved | Space | Spaces_210 | n/a | W | Autodesk Revit 2023, Build: 23.0.1.318 | Autodesk.Revit.DB.Parameter | -1114226 | n/a | n/a
Actual Lighting Load per area | abhinandan.m@setty.com | 2023-12-29T19:48:11 | Approved | Space | Spaces_210 | n/a | W/ft² | Autodesk Revit 2023, Build: 23.0.1.318 | Autodesk.Revit.DB.Parameter | -1114261 | n/a | n/a
Actual Power Load | abhinandan.m@setty.com | 2023-12-29T19:48:11 | Approved | Space | Spaces_210 | n/a | W | Autodesk Revit 2023, Build: 23.0.1.318 | Autodesk.Revit.DB.Parameter | -1114225 | n/a | n/a
Actual Power Load per area | abhinandan.m@setty.com | 2023-12-29T19:48:11 | Approved | Space | Spaces_210 | n/a | W/ft² | Autodesk Revit 2023, Build: 23.0.1.318 | Autodesk.Revit.DB.Parameter | -1114260 | n/a | n/a
Actual Return Airflow | abhinandan.m@setty.com | 2023-12-29T19:48:11 | Approved | Space | Spaces_210 | n/a | CFM | Autodesk Revit 2023, Build: 23.0.1.318 | Autodesk.Revit.DB.Parameter | -1114195 | n/a | n/a
Actual Supply Airflow | abhinandan.m@setty.com | 2023-12-29T19:48:11 | Approved | Space | Spaces_210 | n/a | CFM | Autodesk Revit 2023, Build: 23.0.1.318 | Autodesk.Revit.DB.Parameter | -1114194 | n/a | n/a
Air Changes per Hour | abhinandan.m@setty.com | 2023-12-29T19:48:11 | Approved | Space | Spaces_210 | n/a | n/a | Autodesk Revit 2023, Build: 23.0.1.318 | Autodesk.Revit.DB.Parameter | -1154671 | n/a | n/a
Area | abhinandan.m@setty.com | 2023-12-29T19:48:11 | Approved | Space | Spaces_210 | n/a | SqFt | Autodesk Revit 2023, Build: 23.0.1.318 | Autodesk.Revit.DB.Parameter | -1006902 | n/a | n/a
Area per Person | abhinandan.m@setty.com | 2023-12-29T19:48:11 | Approved | Space | Spaces_210 | 307.5403 | SqFt | Autodesk Revit 2023, Build: 23.0.1.318 | Autodesk.Revit.DB.Parameter | -1114175 | n/a | n/a
Average Estimated Illumination | abhinandan.m@setty.com | 2023-12-29T19:48:11 | Approved | Space | Spaces_210 | n/a | lx | Autodesk Revit 2023, Build: 23.0.1.318 | Autodesk.Revit.DB.Parameter | -1140033 | n/a | n/a
Base Lighting Load on | abhinandan.m@setty.com | 2023-12-29T19:48:11 | Approved | Space | Spaces_210 | -1 | n/a | Autodesk Revit 2023, Build: 23.0.1.318 | Autodesk.Revit.DB.Parameter | -1114224 | n/a | n/a
Base Offset | abhinandan.m@setty.com | 2023-12-29T19:48:11 | Approved | Space | Spaces_210 | n/a | Inch | Autodesk Revit 2023, Build: 23.0.1.318 | Autodesk.Revit.DB.Parameter | -1006925 | n/a | n/a
Base Power Load on | abhinandan.m@setty.com | 2023-12-29T19:48:11 | Approved | Space | Spaces_210 | -1 | n/a | Autodesk Revit 2023, Build: 23.0.1.318 | Autodesk.Revit.DB.Parameter | -1114223 | n/a | n/a
Calculated Cooling Load | abhinandan.m@setty.com | 2023-12-29T19:48:11 | Approved | Space | Spaces_210 | n/a | Btu/h | Autodesk Revit 2023, Build: 23.0.1.318 | Autodesk.Revit.DB.Parameter | -1114255 | n/a | n/a
Calculated Cooling Load per area | abhinandan.m@setty.com | 2023-12-29T19:48:11 | Approved | Space | Spaces_210 | n/a | Btu/(h·ft²) | Autodesk Revit 2023, Build: 23.0.1.318 | Autodesk.Revit.DB.Parameter | -1114322 | n/a | n/a
Calculated Heating Load | abhinandan.m@setty.com | 2023-12-29T19:48:11 | Approved | Space | Spaces_210 | n/a | Btu/h | Autodesk Revit 2023, Build: 23.0.1.318 | Autodesk.Revit.DB.Parameter | -1114253 | n/a | n/a
Calculated Heating Load per area | abhinandan.m@setty.com | 2023-12-29T19:48:11 | Approved | Space | Spaces_210 | n/a | Btu/(h·ft²) | Autodesk Revit 2023, Build: 23.0.1.318 | Autodesk.Revit.DB.Parameter | -1114321 | n/a | n/a
Calculated Supply Airflow | abhinandan.m@setty.com | 2023-12-29T19:48:11 | Approved | Space | Spaces_210 | n/a | CFM | Autodesk Revit 2023, Build: 23.0.1.318 | Autodesk.Revit.DB.Parameter | -1114180 | n/a | n/a
Calculated Supply Airflow per area | abhinandan.m@setty.com | 2023-12-29T19:48:11 | Approved | Space | Spaces_210 | n/a | CFM/SF | Autodesk Revit 2023, Build: 23.0.1.318 | Autodesk.Revit.DB.Parameter | -1114323 | n/a | n/a
Category | abhinandan.m@setty.com | 2023-12-29T19:48:11 | Approved | Space | Spaces_210 | Spaces | n/a | Autodesk Revit 2023, Build: 23.0.1.318 | Autodesk.Revit.DB.Parameter | -1140363 | n/a | n/a
Ceiling Reflectance | abhinandan.m@setty.com | 2023-12-29T19:48:11 | Approved | Space | Spaces_210 | 75 | % | Autodesk Revit 2023, Build: 23.0.1.318 | Autodesk.Revit.DB.Parameter | -1140030 | n/a | n/a
Comments | abhinandan.m@setty.com | 2023-12-29T19:48:11 | Approved | Space | Spaces_210 | n/a | n/a | Autodesk Revit 2023, Build: 23.0.1.318 | Autodesk.Revit.DB.Parameter | -1010106 | n/a | n/a
Computation Height | abhinandan.m@setty.com | 2023-12-29T19:48:11 | Approved | Space | Spaces_210 | n/a | Inch | Autodesk Revit 2023, Build: 23.0.1.318 | Autodesk.Revit.DB.Parameter | -1006928 | n/a | n/a
Condition Type | abhinandan.m@setty.com | 2023-12-29T19:48:11 | Approved | Space | Spaces_210 | 2 | n/a | Autodesk Revit 2023, Build: 23.0.1.318 | Autodesk.Revit.DB.Parameter | -1114171 | n/a | n/a
Construction Type | abhinandan.m@setty.com | 2023-12-29T19:48:11 | Approved | Space | Spaces_210 | n/a | n/a | Autodesk Revit 2023, Build: 23.0.1.318 | Autodesk.Revit.DB.Parameter | -1114251 | n/a | n/a
Design Cooling Load | abhinandan.m@setty.com | 2023-12-29T19:48:11 | Approved | Space | Spaces_210 | n/a | Btu/h | Autodesk Revit 2023, Build: 23.0.1.318 | Autodesk.Revit.DB.Parameter | -1114256 | n/a | n/a
Design Heating Load | abhinandan.m@setty.com | 2023-12-29T19:48:11 | Approved | Space | Spaces_210 | n/a | Btu/h | Autodesk Revit 2023, Build: 23.0.1.318 | Autodesk.Revit.DB.Parameter | -1114254 | n/a | n/a
Design HVAC Load per area | abhinandan.m@setty.com | 2023-12-29T19:48:11 | Approved | Space | Spaces_210 | n/a | W/ft² | Autodesk Revit 2023, Build: 23.0.1.318 | Autodesk.Revit.DB.Parameter | -1114221 | n/a | n/a
Design Option | abhinandan.m@setty.com | 2023-12-29T19:48:11 | Approved | Space | Spaces_210 | n/a | n/a | Autodesk Revit 2023, Build: 23.0.1.318 | Autodesk.Revit.DB.Parameter | -1013201 | n/a | n/a
Design Other Load per area | abhinandan.m@setty.com | 2023-12-29T19:48:11 | Approved | Space | Spaces_210 | n/a | W/ft² | Autodesk Revit 2023, Build: 23.0.1.318 | Autodesk.Revit.DB.Parameter | -1114222 | n/a | n/a
Edited by | abhinandan.m@setty.com | 2023-12-29T19:48:11 | Approved | Space | Spaces_210 | mohak.s | n/a | Autodesk Revit 2023, Build: 23.0.1.318 | Autodesk.Revit.DB.Parameter | -1002067 | n/a | n/a
Export to IFC | abhinandan.m@setty.com | 2023-12-29T19:48:11 | Approved | Space | Spaces_210 | n/a | n/a | Autodesk Revit 2023, Build: 23.0.1.318 | Autodesk.Revit.DB.Parameter | -1019012 | n/a | n/a
Export to IFC As | abhinandan.m@setty.com | 2023-12-29T19:48:11 | Approved | Space | Spaces_210 | n/a | n/a | Autodesk Revit 2023, Build: 23.0.1.318 | Autodesk.Revit.DB.Parameter | -1019014 | n/a | n/a
Family Name | abhinandan.m@setty.com | 2023-12-29T19:48:11 | Approved | Space | Spaces_210 | n/a | n/a | Autodesk Revit 2023, Build: 23.0.1.318 | Autodesk.Revit.DB.Parameter | -1002002 | n/a | n/a
Floor Reflectance | abhinandan.m@setty.com | 2023-12-29T19:48:11 | Approved | Space | Spaces_210 | 20 | % | Autodesk Revit 2023, Build: 23.0.1.318 | Autodesk.Revit.DB.Parameter | -1140032 | n/a | n/a
Function | abhinandan.m@setty.com | 2023-12-29T19:48:11 | Approved | Space | Spaces_210 | n/a | n/a | Autodesk Revit 2023, Build: 23.0.1.318 | Autodesk.Revit.DB.Parameter | 48193 | n/a | n/a
Function Description | abhinandan.m@setty.com | 2023-12-29T19:48:11 | Approved | Space | Spaces_210 | n/a | n/a | Autodesk Revit 2023, Build: 23.0.1.318 | Autodesk.Revit.DB.Parameter | 48191 | n/a | n/a
Heat Load Values | abhinandan.m@setty.com | 2023-12-29T19:48:11 | Approved | Space | Spaces_210 | -1 | n/a | Autodesk Revit 2023, Build: 23.0.1.318 | Autodesk.Revit.DB.Parameter | -1114259 | n/a | n/a
IFC Predefined Type | abhinandan.m@setty.com | 2023-12-29T19:48:11 | Approved | Space | Spaces_210 | n/a | n/a | Autodesk Revit 2023, Build: 23.0.1.318 | Autodesk.Revit.DB.Parameter | -1019016 | n/a | n/a
IfcGUID | abhinandan.m@setty.com | 2023-12-29T19:48:11 | Approved | Space | Spaces_210 | 2ykgtimanDZuzazy6Bx2yv | n/a | Autodesk Revit 2023, Build: 23.0.1.318 | Autodesk.Revit.DB.Parameter | -1019000 | n/a | n/a
Image | abhinandan.m@setty.com | 2023-12-29T19:48:11 | Approved | Space | Spaces_210 | n/a | n/a | Autodesk Revit 2023, Build: 23.0.1.318 | Autodesk.Revit.DB.Parameter | -1152385 | n/a | n/a
Latent Heat Gain per person | abhinandan.m@setty.com | 2023-12-29T19:48:11 | Approved | Space | Spaces_210 | 200 | Btu/h | Autodesk Revit 2023, Build: 23.0.1.318 | Autodesk.Revit.DB.Parameter | -1114189 | n/a | n/a
Level | abhinandan.m@setty.com | 2023-12-29T19:48:11 | Approved | Space | Spaces_210 | n/a | n/a | Autodesk Revit 2023, Build: 23.0.1.318 | Autodesk.Revit.DB.Parameter | -1006916 | n/a | n/a
Lighting Calculation Luminaire Plane | abhinandan.m@setty.com | 2023-12-29T19:48:11 | Approved | Space | Spaces_210 | n/a | Inch | Autodesk Revit 2023, Build: 23.0.1.318 | Autodesk.Revit.DB.Parameter | -1144331 | n/a | n/a
Lighting Calculation Workplane | abhinandan.m@setty.com | 2023-12-29T19:48:11 | Approved | Space | Spaces_210 | 30 | Inch | Autodesk Revit 2023, Build: 23.0.1.318 | Autodesk.Revit.DB.Parameter | -1140029 | n/a | n/a
Lighting Controls | abhinandan.m@setty.com | 2023-12-29T19:48:11 | Approved | Space | Spaces_210 | n/a | n/a | Autodesk Revit 2023, Build: 23.0.1.318 | Autodesk.Revit.DB.Parameter | 48119 | n/a | n/a
Lighting Load Units | abhinandan.m@setty.com | 2023-12-29T19:48:11 | Approved | Space | Spaces_210 | n/a | n/a | Autodesk Revit 2023, Build: 23.0.1.318 | Autodesk.Revit.DB.Parameter | -1114258 | n/a | n/a
Limit Offset | abhinandan.m@setty.com | 2023-12-29T19:48:11 | Approved | Space | Spaces_210 | n/a | Inch | Autodesk Revit 2023, Build: 23.0.1.318 | Autodesk.Revit.DB.Parameter | -1006924 | n/a | n/a
Name | abhinandan.m@setty.com | 2023-12-29T19:48:11 | Approved | Space | Spaces_210 | Space | n/a | Autodesk Revit 2023, Build: 23.0.1.318 | Autodesk.Revit.DB.Parameter | -1006900 | n/a | n/a
Number | abhinandan.m@setty.com | 2023-12-29T19:48:11 | Approved | Space | Spaces_210 | 210 | n/a | Autodesk Revit 2023, Build: 23.0.1.318 | Autodesk.Revit.DB.Parameter | -1006901 | n/a | n/a
Number of People | abhinandan.m@setty.com | 2023-12-29T19:48:11 | Approved | Space | Spaces_210 | 0.382875659550301 | n/a | Autodesk Revit 2023, Build: 23.0.1.318 | Autodesk.Revit.DB.Parameter | -1114174 | n/a | n/a
Occupancy Unit | abhinandan.m@setty.com | 2023-12-29T19:48:11 | Approved | Space | Spaces_210 | -1 | n/a | Autodesk Revit 2023, Build: 23.0.1.318 | Autodesk.Revit.DB.Parameter | -1114173 | n/a | n/a
Occupiable | abhinandan.m@setty.com | 2023-12-29T19:48:11 | Approved | Space | Spaces_210 | n/a | n/a | Autodesk Revit 2023, Build: 23.0.1.318 | Autodesk.Revit.DB.Parameter | -1114329 | n/a | n/a
Outdoor Air Information | abhinandan.m@setty.com | 2023-12-29T19:48:11 | Approved | Space | Spaces_210 | From Space Type | n/a | Autodesk Revit 2023, Build: 23.0.1.318 | Autodesk.Revit.DB.Parameter | -1154662 | n/a | n/a
Outdoor Air Method | abhinandan.m@setty.com | 2023-12-29T19:48:11 | Approved | Space | Spaces_210 | n/a | n/a | Autodesk Revit 2023, Build: 23.0.1.318 | Autodesk.Revit.DB.Parameter | -1154687 | n/a | n/a
Outdoor Air per Area | abhinandan.m@setty.com | 2023-12-29T19:48:11 | Approved | Space | Spaces_210 | 0.06 | CFM/SF | Autodesk Revit 2023, Build: 23.0.1.318 | Autodesk.Revit.DB.Parameter | -1154668 | n/a | n/a
Outdoor Air per Person | abhinandan.m@setty.com | 2023-12-29T19:48:11 | Approved | Space | Spaces_210 | 5 | CFM | Autodesk Revit 2023, Build: 23.0.1.318 | Autodesk.Revit.DB.Parameter | -1154665 | n/a | n/a
Outdoor Airflow | abhinandan.m@setty.com | 2023-12-29T19:48:11 | Approved | Space | Spaces_210 | n/a | CFM | Autodesk Revit 2023, Build: 23.0.1.318 | Autodesk.Revit.DB.Parameter | -1154689 | n/a | n/a
Perimeter | abhinandan.m@setty.com | 2023-12-29T19:48:11 | Approved | Space | Spaces_210 | n/a | Inch | Autodesk Revit 2023, Build: 23.0.1.318 | Autodesk.Revit.DB.Parameter | -1006917 | n/a | n/a
Phase | abhinandan.m@setty.com | 2023-12-29T19:48:11 | Approved | Space | Spaces_210 | New Construction | n/a | Autodesk Revit 2023, Build: 23.0.1.318 | Autodesk.Revit.DB.Parameter | -1012113 | n/a | n/a
Phase Id | abhinandan.m@setty.com | 2023-12-29T19:48:11 | Approved | Space | Spaces_210 | New Construction | n/a | Autodesk Revit 2023, Build: 23.0.1.318 | Autodesk.Revit.DB.Parameter | -1012112 | n/a | n/a
Plenum | abhinandan.m@setty.com | 2023-12-29T19:48:11 | Approved | Space | Spaces_210 | n/a | n/a | Autodesk Revit 2023, Build: 23.0.1.318 | Autodesk.Revit.DB.Parameter | -1114330 | n/a | n/a
Plenum Lighting Contribution | abhinandan.m@setty.com | 2023-12-29T19:48:11 | Approved | Space | Spaces_210 | 20 | % | Autodesk Revit 2023, Build: 23.0.1.318 | Autodesk.Revit.DB.Parameter | -1150188 | n/a | n/a
Power Load Units | abhinandan.m@setty.com | 2023-12-29T19:48:11 | Approved | Space | Spaces_210 | n/a | n/a | Autodesk Revit 2023, Build: 23.0.1.318 | Autodesk.Revit.DB.Parameter | -1114257 | n/a | n/a
Return Airflow | abhinandan.m@setty.com | 2023-12-29T19:48:11 | Approved | Space | Spaces_210 | n/a | n/a | Autodesk Revit 2023, Build: 23.0.1.318 | Autodesk.Revit.DB.Parameter | -1114252 | n/a | n/a
Revision | abhinandan.m@setty.com | 2023-12-29T19:48:11 | Approved | Space | Spaces_210 | n/a | n/a | Autodesk Revit 2023, Build: 23.0.1.318 | Autodesk.Revit.DB.Parameter | 47953 | n/a | n/a
Room Cavity Ratio | abhinandan.m@setty.com | 2023-12-29T19:48:11 | Approved | Space | Spaces_210 | n/a | n/a | Autodesk Revit 2023, Build: 23.0.1.318 | Autodesk.Revit.DB.Parameter | -1140035 | n/a | n/a
Room Name | abhinandan.m@setty.com | 2023-12-29T19:48:11 | Approved | Space | Spaces_210 | n/a | n/a | Autodesk Revit 2023, Build: 23.0.1.318 | Autodesk.Revit.DB.Parameter | -1114327 | n/a | n/a
Room Number | abhinandan.m@setty.com | 2023-12-29T19:48:11 | Approved | Space | Spaces_210 | n/a | n/a | Autodesk Revit 2023, Build: 23.0.1.318 | Autodesk.Revit.DB.Parameter | -1114328 | n/a | n/a
Sensible Heat Gain per person | abhinandan.m@setty.com | 2023-12-29T19:48:11 | Approved | Space | Spaces_210 | 250 | Btu/h | Autodesk Revit 2023, Build: 23.0.1.318 | Autodesk.Revit.DB.Parameter | -1114239 | n/a | n/a
Space Type | abhinandan.m@setty.com | 2023-12-29T19:48:11 | Approved | Space | Spaces_210 | n/a | n/a | Autodesk Revit 2023, Build: 23.0.1.318 | Autodesk.Revit.DB.Parameter | -1114172 | n/a | n/a
Specified Exhaust Airflow | abhinandan.m@setty.com | 2023-12-29T19:48:11 | Approved | Space | Spaces_210 | n/a | CFM | Autodesk Revit 2023, Build: 23.0.1.318 | Autodesk.Revit.DB.Parameter | -1114178 | n/a | n/a
Specified Lighting Load | abhinandan.m@setty.com | 2023-12-29T19:48:11 | Approved | Space | Spaces_210 | n/a | W | Autodesk Revit 2023, Build: 23.0.1.318 | Autodesk.Revit.DB.Parameter | -1114230 | n/a | n/a
Specified Lighting Load per area | abhinandan.m@setty.com | 2023-12-29T19:48:11 | Approved | Space | Spaces_210 | 1 | W/ft² | Autodesk Revit 2023, Build: 23.0.1.318 | Autodesk.Revit.DB.Parameter | -1114220 | n/a | n/a
Specified Power Load | abhinandan.m@setty.com | 2023-12-29T19:48:11 | Approved | Space | Spaces_210 | n/a | W | Autodesk Revit 2023, Build: 23.0.1.318 | Autodesk.Revit.DB.Parameter | -1114229 | n/a | n/a
Specified Power Load per area | abhinandan.m@setty.com | 2023-12-29T19:48:11 | Approved | Space | Spaces_210 | 1.3 | W/ft² | Autodesk Revit 2023, Build: 23.0.1.318 | Autodesk.Revit.DB.Parameter | -1114219 | n/a | n/a
Specified Return Airflow | abhinandan.m@setty.com | 2023-12-29T19:48:11 | Approved | Space | Spaces_210 | n/a | CFM | Autodesk Revit 2023, Build: 23.0.1.318 | Autodesk.Revit.DB.Parameter | -1114177 | n/a | n/a
Specified Supply Airflow | abhinandan.m@setty.com | 2023-12-29T19:48:11 | Approved | Space | Spaces_210 | n/a | CFM | Autodesk Revit 2023, Build: 23.0.1.318 | Autodesk.Revit.DB.Parameter | -1114176 | n/a | n/a
Sub Department | abhinandan.m@setty.com | 2023-12-29T19:48:11 | Approved | Space | Spaces_210 | n/a | n/a | Autodesk Revit 2023, Build: 23.0.1.318 | Autodesk.Revit.DB.Parameter | 48192 | n/a | n/a
Total Heat Gain per person | abhinandan.m@setty.com | 2023-12-29T19:48:11 | Approved | Space | Spaces_210 | 450 | Btu/h | Autodesk Revit 2023, Build: 23.0.1.318 | Autodesk.Revit.DB.Parameter | -1114188 | n/a | n/a
Type Name | abhinandan.m@setty.com | 2023-12-29T19:48:11 | Approved | Space | Spaces_210 | n/a | n/a | Autodesk Revit 2023, Build: 23.0.1.318 | Autodesk.Revit.DB.Parameter | -1002001 | n/a | n/a
Unbounded Height | abhinandan.m@setty.com | 2023-12-29T19:48:11 | Approved | Space | Spaces_210 | n/a | Inch | Autodesk Revit 2023, Build: 23.0.1.318 | Autodesk.Revit.DB.Parameter | -1006920 | n/a | n/a
Upper Limit | abhinandan.m@setty.com | 2023-12-29T19:48:11 | Approved | Space | Spaces_210 | n/a | n/a | Autodesk Revit 2023, Build: 23.0.1.318 | Autodesk.Revit.DB.Parameter | -1006922 | n/a | n/a
Volume | abhinandan.m@setty.com | 2023-12-29T19:48:11 | Approved | Space | Spaces_210 | n/a | Cubic feet | Autodesk Revit 2023, Build: 23.0.1.318 | Autodesk.Revit.DB.Parameter | -1006921 | n/a | n/a
Wall Reflectance | abhinandan.m@setty.com | 2023-12-29T19:48:11 | Approved | Space | Spaces_210 | 50 | % | Autodesk Revit 2023, Build: 23.0.1.318 | Autodesk.Revit.DB.Parameter | -1140031 | n/a | n/a
Workset | abhinandan.m@setty.com | 2023-12-29T19:48:11 | Approved | Space | Spaces_210 | 1188 | n/a | Autodesk Revit 2023, Build: 23.0.1.318 | Autodesk.Revit.DB.Parameter | -1002053 | n/a | n/a
Zone | abhinandan.m@setty.com | 2023-12-29T19:48:11 | Approved | Space | Spaces_210 | n/a | n/a | Autodesk Revit 2023, Build: 23.0.1.318 | Autodesk.Revit.DB.Parameter | -1114384 | n/a | n/a
Actual Exhaust Airflow | abhinandan.m@setty.com | 2023-12-29T19:48:11 | Approved | Space | Spaces_201 | n/a | CFM | Autodesk Revit 2023, Build: 23.0.1.318 | Autodesk.Revit.DB.Parameter | -1114196 | n/a | n/a
Actual Lighting Load | abhinandan.m@setty.com | 2023-12-29T19:48:11 | Approved | Space | Spaces_201 | n/a | W | Autodesk Revit 2023, Build: 23.0.1.318 | Autodesk.Revit.DB.Parameter | -1114226 | n/a | n/a
Actual Lighting Load per area | abhinandan.m@setty.com | 2023-12-29T19:48:11 | Approved | Space | Spaces_201 | n/a | W/ft² | Autodesk Revit 2023, Build: 23.0.1.318 | Autodesk.Revit.DB.Parameter | -1114261 | n/a | n/a
Actual Power Load | abhinandan.m@setty.com | 2023-12-29T19:48:11 | Approved | Space | Spaces_201 | n/a | W | Autodesk Revit 2023, Build: 23.0.1.318 | Autodesk.Revit.DB.Parameter | -1114225 | n/a | n/a
Actual Power Load per area | abhinandan.m@setty.com | 2023-12-29T19:48:11 | Approved | Space | Spaces_201 | n/a | W/ft² | Autodesk Revit 2023, Build: 23.0.1.318 | Autodesk.Revit.DB.Parameter | -1114260 | n/a | n/a
Actual Return Airflow | abhinandan.m@setty.com | 2023-12-29T19:48:11 | Approved | Space | Spaces_201 | n/a | CFM | Autodesk Revit 2023, Build: 23.0.1.318 | Autodesk.Revit.DB.Parameter | -1114195 | n/a | n/a
Actual Supply Airflow | abhinandan.m@setty.com | 2023-12-29T19:48:11 | Approved | Space | Spaces_201 | n/a | CFM | Autodesk Revit 2023, Build: 23.0.1.318 | Autodesk.Revit.DB.Parameter | -1114194 | n/a | n/a
Air Changes per Hour | abhinandan.m@setty.com | 2023-12-29T19:48:11 | Approved | Space | Spaces_201 | n/a | n/a | Autodesk Revit 2023, Build: 23.0.1.318 | Autodesk.Revit.DB.Parameter | -1154671 | n/a | n/a
Area | abhinandan.m@setty.com | 2023-12-29T19:48:11 | Approved | Space | Spaces_201 | 558.8945 | SqFt | Autodesk Revit 2023, Build: 23.0.1.318 | Autodesk.Revit.DB.Parameter | -1006902 | n/a | n/a
Area per Person | abhinandan.m@setty.com | 2023-12-29T19:48:11 | Approved | Space | Spaces_201 | 307.5403 | SqFt | Autodesk Revit 2023, Build: 23.0.1.318 | Autodesk.Revit.DB.Parameter | -1114175 | n/a | n/a
Average Estimated Illumination | abhinandan.m@setty.com | 2023-12-29T19:48:11 | Approved | Space | Spaces_201 | n/a | lx | Autodesk Revit 2023, Build: 23.0.1.318 | Autodesk.Revit.DB.Parameter | -1140033 | n/a | n/a
Base Lighting Load on | abhinandan.m@setty.com | 2023-12-29T19:48:11 | Approved | Space | Spaces_201 | -1 | n/a | Autodesk Revit 2023, Build: 23.0.1.318 | Autodesk.Revit.DB.Parameter | -1114224 | n/a | n/a
Base Offset | abhinandan.m@setty.com | 2023-12-29T19:48:11 | Approved | Space | Spaces_201 | n/a | Inch | Autodesk Revit 2023, Build: 23.0.1.318 | Autodesk.Revit.DB.Parameter | -1006925 | n/a | n/a
Base Power Load on | abhinandan.m@setty.com | 2023-12-29T19:48:11 | Approved | Space | Spaces_201 | -1 | n/a | Autodesk Revit 2023, Build: 23.0.1.318 | Autodesk.Revit.DB.Parameter | -1114223 | n/a | n/a
Calculated Cooling Load | abhinandan.m@setty.com | 2023-12-29T19:48:11 | Approved | Space | Spaces_201 | n/a | Btu/h | Autodesk Revit 2023, Build: 23.0.1.318 | Autodesk.Revit.DB.Parameter | -1114255 | n/a | n/a
Calculated Cooling Load per area | abhinandan.m@setty.com | 2023-12-29T19:48:11 | Approved | Space | Spaces_201 | n/a | Btu/(h·ft²) | Autodesk Revit 2023, Build: 23.0.1.318 | Autodesk.Revit.DB.Parameter | -1114322 | n/a | n/a
Calculated Heating Load | abhinandan.m@setty.com | 2023-12-29T19:48:11 | Approved | Space | Spaces_201 | n/a | Btu/h | Autodesk Revit 2023, Build: 23.0.1.318 | Autodesk.Revit.DB.Parameter | -1114253 | n/a | n/a
Calculated Heating Load per area | abhinandan.m@setty.com | 2023-12-29T19:48:11 | Approved | Space | Spaces_201 | n/a | Btu/(h·ft²) | Autodesk Revit 2023, Build: 23.0.1.318 | Autodesk.Revit.DB.Parameter | -1114321 | n/a | n/a
Calculated Supply Airflow | abhinandan.m@setty.com | 2023-12-29T19:48:11 | Approved | Space | Spaces_201 | n/a | CFM | Autodesk Revit 2023, Build: 23.0.1.318 | Autodesk.Revit.DB.Parameter | -1114180 | n/a | n/a
Calculated Supply Airflow per area | abhinandan.m@setty.com | 2023-12-29T19:48:11 | Approved | Space | Spaces_201 | n/a | CFM/SF | Autodesk Revit 2023, Build: 23.0.1.318 | Autodesk.Revit.DB.Parameter | -1114323 | n/a | n/a
Category | abhinandan.m@setty.com | 2023-12-29T19:48:11 | Approved | Space | Spaces_201 | Spaces | n/a | Autodesk Revit 2023, Build: 23.0.1.318 | Autodesk.Revit.DB.Parameter | -1140363 | n/a | n/a
Ceiling Reflectance | abhinandan.m@setty.com | 2023-12-29T19:48:11 | Approved | Space | Spaces_201 | 75 | % | Autodesk Revit 2023, Build: 23.0.1.318 | Autodesk.Revit.DB.Parameter | -1140030 | n/a | n/a
Comments | abhinandan.m@setty.com | 2023-12-29T19:48:11 | Approved | Space | Spaces_201 | n/a | n/a | Autodesk Revit 2023, Build: 23.0.1.318 | Autodesk.Revit.DB.Parameter | -1010106 | n/a | n/a
Computation Height | abhinandan.m@setty.com | 2023-12-29T19:48:11 | Approved | Space | Spaces_201 | n/a | Inch | Autodesk Revit 2023, Build: 23.0.1.318 | Autodesk.Revit.DB.Parameter | -1006928 | n/a | n/a
Condition Type | abhinandan.m@setty.com | 2023-12-29T19:48:11 | Approved | Space | Spaces_201 | 2 | n/a | Autodesk Revit 2023, Build: 23.0.1.318 | Autodesk.Revit.DB.Parameter | -1114171 | n/a | n/a
Construction Type | abhinandan.m@setty.com | 2023-12-29T19:48:11 | Approved | Space | Spaces_201 | n/a | n/a | Autodesk Revit 2023, Build: 23.0.1.318 | Autodesk.Revit.DB.Parameter | -1114251 | n/a | n/a
Design Cooling Load | abhinandan.m@setty.com | 2023-12-29T19:48:11 | Approved | Space | Spaces_201 | n/a | Btu/h | Autodesk Revit 2023, Build: 23.0.1.318 | Autodesk.Revit.DB.Parameter | -1114256 | n/a | n/a
Design Heating Load | abhinandan.m@setty.com | 2023-12-29T19:48:11 | Approved | Space | Spaces_201 | n/a | Btu/h | Autodesk Revit 2023, Build: 23.0.1.318 | Autodesk.Revit.DB.Parameter | -1114254 | n/a | n/a
Design HVAC Load per area | abhinandan.m@setty.com | 2023-12-29T19:48:11 | Approved | Space | Spaces_201 | n/a | W/ft² | Autodesk Revit 2023, Build: 23.0.1.318 | Autodesk.Revit.DB.Parameter | -1114221 | n/a | n/a
Design Option | abhinandan.m@setty.com | 2023-12-29T19:48:11 | Approved | Space | Spaces_201 | n/a | n/a | Autodesk Revit 2023, Build: 23.0.1.318 | Autodesk.Revit.DB.Parameter | -1013201 | n/a | n/a
Design Other Load per area | abhinandan.m@setty.com | 2023-12-29T19:48:11 | Approved | Space | Spaces_201 | n/a | W/ft² | Autodesk Revit 2023, Build: 23.0.1.318 | Autodesk.Revit.DB.Parameter | -1114222 | n/a | n/a
Edited by | abhinandan.m@setty.com | 2023-12-29T19:48:11 | Approved | Space | Spaces_201 | mohak.s | n/a | Autodesk Revit 2023, Build: 23.0.1.318 | Autodesk.Revit.DB.Parameter | -1002067 | n/a | n/a
Export to IFC | abhinandan.m@setty.com | 2023-12-29T19:48:11 | Approved | Space | Spaces_201 | n/a | n/a | Autodesk Revit 2023, Build: 23.0.1.318 | Autodesk.Revit.DB.Parameter | -1019012 | n/a | n/a
Export to IFC As | abhinandan.m@setty.com | 2023-12-29T19:48:11 | Approved | Space | Spaces_201 | n/a | n/a | Autodesk Revit 2023, Build: 23.0.1.318 | Autodesk.Revit.DB.Parameter | -1019014 | n/a | n/a
Family Name | abhinandan.m@setty.com | 2023-12-29T19:48:11 | Approved | Space | Spaces_201 | n/a | n/a | Autodesk Revit 2023, Build: 23.0.1.318 | Autodesk.Revit.DB.Parameter | -1002002 | n/a | n/a
Floor Reflectance | abhinandan.m@setty.com | 2023-12-29T19:48:11 | Approved | Space | Spaces_201 | 20 | % | Autodesk Revit 2023, Build: 23.0.1.318 | Autodesk.Revit.DB.Parameter | -1140032 | n/a | n/a
Function | abhinandan.m@setty.com | 2023-12-29T19:48:11 | Approved | Space | Spaces_201 | n/a | n/a | Autodesk Revit 2023, Build: 23.0.1.318 | Autodesk.Revit.DB.Parameter | 48193 | n/a | n/a
Function Description | abhinandan.m@setty.com | 2023-12-29T19:48:11 | Approved | Space | Spaces_201 | n/a | n/a | Autodesk Revit 2023, Build: 23.0.1.318 | Autodesk.Revit.DB.Parameter | 48191 | n/a | n/a
Heat Load Values | abhinandan.m@setty.com | 2023-12-29T19:48:11 | Approved | Space | Spaces_201 | -1 | n/a | Autodesk Revit 2023, Build: 23.0.1.318 | Autodesk.Revit.DB.Parameter | -1114259 | n/a | n/a
IFC Predefined Type | abhinandan.m@setty.com | 2023-12-29T19:48:11 | Approved | Space | Spaces_201 | n/a | n/a | Autodesk Revit 2023, Build: 23.0.1.318 | Autodesk.Revit.DB.Parameter | -1019016 | n/a | n/a
IfcGUID | abhinandan.m@setty.com | 2023-12-29T19:48:11 | Approved | Space | Spaces_201 | 2ykgtimanDZuzazy6Bx2yx | n/a | Autodesk Revit 2023, Build: 23.0.1.318 | Autodesk.Revit.DB.Parameter | -1019000 | n/a | n/a
Image | abhinandan.m@setty.com | 2023-12-29T19:48:11 | Approved | Space | Spaces_201 | n/a | n/a | Autodesk Revit 2023, Build: 23.0.1.318 | Autodesk.Revit.DB.Parameter | -1152385 | n/a | n/a
Latent Heat Gain per person | abhinandan.m@setty.com | 2023-12-29T19:48:11 | Approved | Space | Spaces_201 | 200 | Btu/h | Autodesk Revit 2023, Build: 23.0.1.318 | Autodesk.Revit.DB.Parameter | -1114189 | n/a | n/a
Level | abhinandan.m@setty.com | 2023-12-29T19:48:11 | Approved | Space | Spaces_201 | CEILING 2 | n/a | Autodesk Revit 2023, Build: 23.0.1.318 | Autodesk.Revit.DB.Parameter | -1006916 | n/a | n/a
Lighting Calculation Luminaire Plane | abhinandan.m@setty.com | 2023-12-29T19:48:11 | Approved | Space | Spaces_201 | n/a | Inch | Autodesk Revit 2023, Build: 23.0.1.318 | Autodesk.Revit.DB.Parameter | -1144331 | n/a | n/a
Lighting Calculation Workplane | abhinandan.m@setty.com | 2023-12-29T19:48:11 | Approved | Space | Spaces_201 | 30 | Inch | Autodesk Revit 2023, Build: 23.0.1.318 | Autodesk.Revit.DB.Parameter | -1140029 | n/a | n/a
Lighting Controls | abhinandan.m@setty.com | 2023-12-29T19:48:11 | Approved | Space | Spaces_201 | n/a | n/a | Autodesk Revit 2023, Build: 23.0.1.318 | Autodesk.Revit.DB.Parameter | 48119 | n/a | n/a
Lighting Load Units | abhinandan.m@setty.com | 2023-12-29T19:48:11 | Approved | Space | Spaces_201 | n/a | n/a | Autodesk Revit 2023, Build: 23.0.1.318 | Autodesk.Revit.DB.Parameter | -1114258 | n/a | n/a
Limit Offset | abhinandan.m@setty.com | 2023-12-29T19:48:11 | Approved | Space | Spaces_201 | 96 | Inch | Autodesk Revit 2023, Build: 23.0.1.318 | Autodesk.Revit.DB.Parameter | -1006924 | n/a | n/a
Name | abhinandan.m@setty.com | 2023-12-29T19:48:11 | Approved | Space | Spaces_201 | MEZZANINE | n/a | Autodesk Revit 2023, Build: 23.0.1.318 | Autodesk.Revit.DB.Parameter | -1006900 | n/a | n/a
Number | abhinandan.m@setty.com | 2023-12-29T19:48:11 | Approved | Space | Spaces_201 | 201 | n/a | Autodesk Revit 2023, Build: 23.0.1.318 | Autodesk.Revit.DB.Parameter | -1006901 | n/a | n/a
Number of People | abhinandan.m@setty.com | 2023-12-29T19:48:11 | Approved | Space | Spaces_201 | 1.81730504438729 | n/a | Autodesk Revit 2023, Build: 23.0.1.318 | Autodesk.Revit.DB.Parameter | -1114174 | n/a | n/a
Occupancy Unit | abhinandan.m@setty.com | 2023-12-29T19:48:11 | Approved | Space | Spaces_201 | -1 | n/a | Autodesk Revit 2023, Build: 23.0.1.318 | Autodesk.Revit.DB.Parameter | -1114173 | n/a | n/a
Occupiable | abhinandan.m@setty.com | 2023-12-29T19:48:11 | Approved | Space | Spaces_201 | 1 | n/a | Autodesk Revit 2023, Build: 23.0.1.318 | Autodesk.Revit.DB.Parameter | -1114329 | n/a | n/a
Outdoor Air Information | abhinandan.m@setty.com | 2023-12-29T19:48:11 | Approved | Space | Spaces_201 | From Space Type | n/a | Autodesk Revit 2023, Build: 23.0.1.318 | Autodesk.Revit.DB.Parameter | -1154662 | n/a | n/a
Outdoor Air Method | abhinandan.m@setty.com | 2023-12-29T19:48:11 | Approved | Space | Spaces_201 | n/a | n/a | Autodesk Revit 2023, Build: 23.0.1.318 | Autodesk.Revit.DB.Parameter | -1154687 | n/a | n/a
Outdoor Air per Area | abhinandan.m@setty.com | 2023-12-29T19:48:11 | Approved | Space | Spaces_201 | 0.06 | CFM/SF | Autodesk Revit 2023, Build: 23.0.1.318 | Autodesk.Revit.DB.Parameter | -1154668 | n/a | n/a
Outdoor Air per Person | abhinandan.m@setty.com | 2023-12-29T19:48:11 | Approved | Space | Spaces_201 | 5 | CFM | Autodesk Revit 2023, Build: 23.0.1.318 | Autodesk.Revit.DB.Parameter | -1154665 | n/a | n/a
Outdoor Airflow | abhinandan.m@setty.com | 2023-12-29T19:48:11 | Approved | Space | Spaces_201 | 42.6201972749983 | CFM | Autodesk Revit 2023, Build: 23.0.1.318 | Autodesk.Revit.DB.Parameter | -1154689 | n/a | n/a
Perimeter | abhinandan.m@setty.com | 2023-12-29T19:48:11 | Approved | Space | Spaces_201 | 1374.4837 | Inch | Autodesk Revit 2023, Build: 23.0.1.318 | Autodesk.Revit.DB.Parameter | -1006917 | n/a | n/a
Phase | abhinandan.m@setty.com | 2023-12-29T19:48:11 | Approved | Space | Spaces_201 | New Construction | n/a | Autodesk Revit 2023, Build: 23.0.1.318 | Autodesk.Revit.DB.Parameter | -1012113 | n/a | n/a
Phase Id | abhinandan.m@setty.com | 2023-12-29T19:48:11 | Approved | Space | Spaces_201 | New Construction | n/a | Autodesk Revit 2023, Build: 23.0.1.318 | Autodesk.Revit.DB.Parameter | -1012112 | n/a | n/a
Plenum | abhinandan.m@setty.com | 2023-12-29T19:48:11 | Approved | Space | Spaces_201 | n/a | n/a | Autodesk Revit 2023, Build: 23.0.1.318 | Autodesk.Revit.DB.Parameter | -1114330 | n/a | n/a
Plenum Lighting Contribution | abhinandan.m@setty.com | 2023-12-29T19:48:11 | Approved | Space | Spaces_201 | 20 | % | Autodesk Revit 2023, Build: 23.0.1.318 | Autodesk.Revit.DB.Parameter | -1150188 | n/a | n/a
Power Load Units | abhinandan.m@setty.com | 2023-12-29T19:48:11 | Approved | Space | Spaces_201 | n/a | n/a | Autodesk Revit 2023, Build: 23.0.1.318 | Autodesk.Revit.DB.Parameter | -1114257 | n/a | n/a
Return Airflow | abhinandan.m@setty.com | 2023-12-29T19:48:11 | Approved | Space | Spaces_201 | n/a | n/a | Autodesk Revit 2023, Build: 23.0.1.318 | Autodesk.Revit.DB.Parameter | -1114252 | n/a | n/a
Revision | abhinandan.m@setty.com | 2023-12-29T19:48:11 | Approved | Space | Spaces_201 | n/a | n/a | Autodesk Revit 2023, Build: 23.0.1.318 | Autodesk.Revit.DB.Parameter | 47953 | n/a | n/a
Room Cavity Ratio | abhinandan.m@setty.com | 2023-12-29T19:48:11 | Approved | Space | Spaces_201 | n/a | n/a | Autodesk Revit 2023, Build: 23.0.1.318 | Autodesk.Revit.DB.Parameter | -1140035 | n/a | n/a
Room Name | abhinandan.m@setty.com | 2023-12-29T19:48:11 | Approved | Space | Spaces_201 | OFFICE | n/a | Autodesk Revit 2023, Build: 23.0.1.318 | Autodesk.Revit.DB.Parameter | -1114327 | n/a | n/a
Room Number | abhinandan.m@setty.com | 2023-12-29T19:48:11 | Approved | Space | Spaces_201 | 107 | n/a | Autodesk Revit 2023, Build: 23.0.1.318 | Autodesk.Revit.DB.Parameter | -1114328 | n/a | n/a
Sensible Heat Gain per person | abhinandan.m@setty.com | 2023-12-29T19:48:11 | Approved | Space | Spaces_201 | 250 | Btu/h | Autodesk Revit 2023, Build: 23.0.1.318 | Autodesk.Revit.DB.Parameter | -1114239 | n/a | n/a
Space Type | abhinandan.m@setty.com | 2023-12-29T19:48:11 | Approved | Space | Spaces_201 | n/a | n/a | Autodesk Revit 2023, Build: 23.0.1.318 | Autodesk.Revit.DB.Parameter | -1114172 | n/a | n/a
Specified Exhaust Airflow | abhinandan.m@setty.com | 2023-12-29T19:48:11 | Approved | Space | Spaces_201 | n/a | CFM | Autodesk Revit 2023, Build: 23.0.1.318 | Autodesk.Revit.DB.Parameter | -1114178 | n/a | n/a
Specified Lighting Load | abhinandan.m@setty.com | 2023-12-29T19:48:11 | Approved | Space | Spaces_201 | 558.894534217698 | W | Autodesk Revit 2023, Build: 23.0.1.318 | Autodesk.Revit.DB.Parameter | -1114230 | n/a | n/a
Specified Lighting Load per area | abhinandan.m@setty.com | 2023-12-29T19:48:11 | Approved | Space | Spaces_201 | 1 | W/ft² | Autodesk Revit 2023, Build: 23.0.1.318 | Autodesk.Revit.DB.Parameter | -1114220 | n/a | n/a
Specified Power Load | abhinandan.m@setty.com | 2023-12-29T19:48:11 | Approved | Space | Spaces_201 | 726.562894483007 | W | Autodesk Revit 2023, Build: 23.0.1.318 | Autodesk.Revit.DB.Parameter | -1114229 | n/a | n/a
Specified Power Load per area | abhinandan.m@setty.com | 2023-12-29T19:48:11 | Approved | Space | Spaces_201 | 1.3 | W/ft² | Autodesk Revit 2023, Build: 23.0.1.318 | Autodesk.Revit.DB.Parameter | -1114219 | n/a | n/a
Specified Return Airflow | abhinandan.m@setty.com | 2023-12-29T19:48:11 | Approved | Space | Spaces_201 | n/a | CFM | Autodesk Revit 2023, Build: 23.0.1.318 | Autodesk.Revit.DB.Parameter | -1114177 | n/a | n/a
Specified Supply Airflow | abhinandan.m@setty.com | 2023-12-29T19:48:11 | Approved | Space | Spaces_201 | n/a | CFM | Autodesk Revit 2023, Build: 23.0.1.318 | Autodesk.Revit.DB.Parameter | -1114176 | n/a | n/a
Sub Department | abhinandan.m@setty.com | 2023-12-29T19:48:11 | Approved | Space | Spaces_201 | n/a | n/a | Autodesk Revit 2023, Build: 23.0.1.318 | Autodesk.Revit.DB.Parameter | 48192 | n/a | n/a
Total Heat Gain per person | abhinandan.m@setty.com | 2023-12-29T19:48:11 | Approved | Space | Spaces_201 | 450 | Btu/h | Autodesk Revit 2023, Build: 23.0.1.318 | Autodesk.Revit.DB.Parameter | -1114188 | n/a | n/a
Type Name | abhinandan.m@setty.com | 2023-12-29T19:48:11 | Approved | Space | Spaces_201 | n/a | n/a | Autodesk Revit 2023, Build: 23.0.1.318 | Autodesk.Revit.DB.Parameter | -1002001 | n/a | n/a
Unbounded Height | abhinandan.m@setty.com | 2023-12-29T19:48:11 | Approved | Space | Spaces_201 | 96 | Inch | Autodesk Revit 2023, Build: 23.0.1.318 | Autodesk.Revit.DB.Parameter | -1006920 | n/a | n/a
Upper Limit | abhinandan.m@setty.com | 2023-12-29T19:48:11 | Approved | Space | Spaces_201 | CEILING 2 | n/a | Autodesk Revit 2023, Build: 23.0.1.318 | Autodesk.Revit.DB.Parameter | -1006922 | n/a | n/a
Volume | abhinandan.m@setty.com | 2023-12-29T19:48:11 | Approved | Space | Spaces_201 | n/a | Cubic feet | Autodesk Revit 2023, Build: 23.0.1.318 | Autodesk.Revit.DB.Parameter | -1006921 | n/a | n/a
Wall Reflectance | abhinandan.m@setty.com | 2023-12-29T19:48:11 | Approved | Space | Spaces_201 | 50 | % | Autodesk Revit 2023, Build: 23.0.1.318 | Autodesk.Revit.DB.Parameter | -1140031 | n/a | n/a
Workset | abhinandan.m@setty.com | 2023-12-29T19:48:11 | Approved | Space | Spaces_201 | 1188 | n/a | Autodesk Revit 2023, Build: 23.0.1.318 | Autodesk.Revit.DB.Parameter | -1002053 | n/a | n/a
Zone | abhinandan.m@setty.com | 2023-12-29T19:48:11 | Approved | Space | Spaces_201 | n/a | n/a | Autodesk Revit 2023, Build: 23.0.1.318 | Autodesk.Revit.DB.Parameter | -1114384 | n/a | n/a
Actual Exhaust Airflow | abhinandan.m@setty.com | 2023-12-29T19:48:11 | Approved | Space | Spaces_212 | n/a | CFM | Autodesk Revit 2023, Build: 23.0.1.318 | Autodesk.Revit.DB.Parameter | -1114196 | n/a | n/a
Actual Lighting Load | abhinandan.m@setty.com | 2023-12-29T19:48:11 | Approved | Space | Spaces_212 | n/a | W | Autodesk Revit 2023, Build: 23.0.1.318 | Autodesk.Revit.DB.Parameter | -1114226 | n/a | n/a
Actual Lighting Load per area | abhinandan.m@setty.com | 2023-12-29T19:48:11 | Approved | Space | Spaces_212 | n/a | W/ft² | Autodesk Revit 2023, Build: 23.0.1.318 | Autodesk.Revit.DB.Parameter | -1114261 | n/a | n/a
Actual Power Load | abhinandan.m@setty.com | 2023-12-29T19:48:11 | Approved | Space | Spaces_212 | n/a | W | Autodesk Revit 2023, Build: 23.0.1.318 | Autodesk.Revit.DB.Parameter | -1114225 | n/a | n/a
Actual Power Load per area | abhinandan.m@setty.com | 2023-12-29T19:48:11 | Approved | Space | Spaces_212 | n/a | W/ft² | Autodesk Revit 2023, Build: 23.0.1.318 | Autodesk.Revit.DB.Parameter | -1114260 | n/a | n/a
Actual Return Airflow | abhinandan.m@setty.com | 2023-12-29T19:48:11 | Approved | Space | Spaces_212 | n/a | CFM | Autodesk Revit 2023, Build: 23.0.1.318 | Autodesk.Revit.DB.Parameter | -1114195 | n/a | n/a
Actual Supply Airflow | abhinandan.m@setty.com | 2023-12-29T19:48:11 | Approved | Space | Spaces_212 | n/a | CFM | Autodesk Revit 2023, Build: 23.0.1.318 | Autodesk.Revit.DB.Parameter | -1114194 | n/a | n/a
Air Changes per Hour | abhinandan.m@setty.com | 2023-12-29T19:48:11 | Approved | Space | Spaces_212 | n/a | n/a | Autodesk Revit 2023, Build: 23.0.1.318 | Autodesk.Revit.DB.Parameter | -1154671 | n/a | n/a
Area | abhinandan.m@setty.com | 2023-12-29T19:48:11 | Approved | Space | Spaces_212 | 197.1996 | SqFt | Autodesk Revit 2023, Build: 23.0.1.318 | Autodesk.Revit.DB.Parameter | -1006902 | n/a | n/a
Area per Person | abhinandan.m@setty.com | 2023-12-29T19:48:11 | Approved | Space | Spaces_212 | 307.5403 | SqFt | Autodesk Revit 2023, Build: 23.0.1.318 | Autodesk.Revit.DB.Parameter | -1114175 | n/a | n/a
Average Estimated Illumination | abhinandan.m@setty.com | 2023-12-29T19:48:11 | Approved | Space | Spaces_212 | n/a | lx | Autodesk Revit 2023, Build: 23.0.1.318 | Autodesk.Revit.DB.Parameter | -1140033 | n/a | n/a
Base Lighting Load on | abhinandan.m@setty.com | 2023-12-29T19:48:11 | Approved | Space | Spaces_212 | -1 | n/a | Autodesk Revit 2023, Build: 23.0.1.318 | Autodesk.Revit.DB.Parameter | -1114224 | n/a | n/a
Base Offset | abhinandan.m@setty.com | 2023-12-29T19:48:11 | Approved | Space | Spaces_212 | n/a | Inch | Autodesk Revit 2023, Build: 23.0.1.318 | Autodesk.Revit.DB.Parameter | -1006925 | n/a | n/a
Base Power Load on | abhinandan.m@setty.com | 2023-12-29T19:48:11 | Approved | Space | Spaces_212 | -1 | n/a | Autodesk Revit 2023, Build: 23.0.1.318 | Autodesk.Revit.DB.Parameter | -1114223 | n/a | n/a
Calculated Cooling Load | abhinandan.m@setty.com | 2023-12-29T19:48:11 | Approved | Space | Spaces_212 | n/a | Btu/h | Autodesk Revit 2023, Build: 23.0.1.318 | Autodesk.Revit.DB.Parameter | -1114255 | n/a | n/a
Calculated Cooling Load per area | abhinandan.m@setty.com | 2023-12-29T19:48:11 | Approved | Space | Spaces_212 | n/a | Btu/(h·ft²) | Autodesk Revit 2023, Build: 23.0.1.318 | Autodesk.Revit.DB.Parameter | -1114322 | n/a | n/a
Calculated Heating Load | abhinandan.m@setty.com | 2023-12-29T19:48:11 | Approved | Space | Spaces_212 | n/a | Btu/h | Autodesk Revit 2023, Build: 23.0.1.318 | Autodesk.Revit.DB.Parameter | -1114253 | n/a | n/a
Calculated Heating Load per area | abhinandan.m@setty.com | 2023-12-29T19:48:11 | Approved | Space | Spaces_212 | n/a | Btu/(h·ft²) | Autodesk Revit 2023, Build: 23.0.1.318 | Autodesk.Revit.DB.Parameter | -1114321 | n/a | n/a
Calculated Supply Airflow | abhinandan.m@setty.com | 2023-12-29T19:48:11 | Approved | Space | Spaces_212 | n/a | CFM | Autodesk Revit 2023, Build: 23.0.1.318 | Autodesk.Revit.DB.Parameter | -1114180 | n/a | n/a
Calculated Supply Airflow per area | abhinandan.m@setty.com | 2023-12-29T19:48:11 | Approved | Space | Spaces_212 | n/a | CFM/SF | Autodesk Revit 2023, Build: 23.0.1.318 | Autodesk.Revit.DB.Parameter | -1114323 | n/a | n/a
Category | abhinandan.m@setty.com | 2023-12-29T19:48:11 | Approved | Space | Spaces_212 | Spaces | n/a | Autodesk Revit 2023, Build: 23.0.1.318 | Autodesk.Revit.DB.Parameter | -1140363 | n/a | n/a
Ceiling Reflectance | abhinandan.m@setty.com | 2023-12-29T19:48:11 | Approved | Space | Spaces_212 | 75 | % | Autodesk Revit 2023, Build: 23.0.1.318 | Autodesk.Revit.DB.Parameter | -1140030 | n/a | n/a
Comments | abhinandan.m@setty.com | 2023-12-29T19:48:11 | Approved | Space | Spaces_212 | n/a | n/a | Autodesk Revit 2023, Build: 23.0.1.318 | Autodesk.Revit.DB.Parameter | -1010106 | n/a | n/a
Computation Height | abhinandan.m@setty.com | 2023-12-29T19:48:11 | Approved | Space | Spaces_212 | n/a | Inch | Autodesk Revit 2023, Build: 23.0.1.318 | Autodesk.Revit.DB.Parameter | -1006928 | n/a | n/a
Condition Type | abhinandan.m@setty.com | 2023-12-29T19:48:11 | Approved | Space | Spaces_212 | 2 | n/a | Autodesk Revit 2023, Build: 23.0.1.318 | Autodesk.Revit.DB.Parameter | -1114171 | n/a | n/a
Construction Type | abhinandan.m@setty.com | 2023-12-29T19:48:11 | Approved | Space | Spaces_212 | n/a | n/a | Autodesk Revit 2023, Build: 23.0.1.318 | Autodesk.Revit.DB.Parameter | -1114251 | n/a | n/a
Design Cooling Load | abhinandan.m@setty.com | 2023-12-29T19:48:11 | Approved | Space | Spaces_212 | n/a | Btu/h | Autodesk Revit 2023, Build: 23.0.1.318 | Autodesk.Revit.DB.Parameter | -1114256 | n/a | n/a
Design Heating Load | abhinandan.m@setty.com | 2023-12-29T19:48:11 | Approved | Space | Spaces_212 | n/a | Btu/h | Autodesk Revit 2023, Build: 23.0.1.318 | Autodesk.Revit.DB.Parameter | -1114254 | n/a | n/a
Design HVAC Load per area | abhinandan.m@setty.com | 2023-12-29T19:48:11 | Approved | Space | Spaces_212 | n/a | W/ft² | Autodesk Revit 2023, Build: 23.0.1.318 | Autodesk.Revit.DB.Parameter | -1114221 | n/a | n/a
Design Option | abhinandan.m@setty.com | 2023-12-29T19:48:11 | Approved | Space | Spaces_212 | n/a | n/a | Autodesk Revit 2023, Build: 23.0.1.318 | Autodesk.Revit.DB.Parameter | -1013201 | n/a | n/a
Design Other Load per area | abhinandan.m@setty.com | 2023-12-29T19:48:11 | Approved | Space | Spaces_212 | n/a | W/ft² | Autodesk Revit 2023, Build: 23.0.1.318 | Autodesk.Revit.DB.Parameter | -1114222 | n/a | n/a
Edited by | abhinandan.m@setty.com | 2023-12-29T19:48:11 | Approved | Space | Spaces_212 | mohak.s | n/a | Autodesk Revit 2023, Build: 23.0.1.318 | Autodesk.Revit.DB.Parameter | -1002067 | n/a | n/a
Export to IFC | abhinandan.m@setty.com | 2023-12-29T19:48:11 | Approved | Space | Spaces_212 | n/a | n/a | Autodesk Revit 2023, Build: 23.0.1.318 | Autodesk.Revit.DB.Parameter | -1019012 | n/a | n/a
Export to IFC As | abhinandan.m@setty.com | 2023-12-29T19:48:11 | Approved | Space | Spaces_212 | n/a | n/a | Autodesk Revit 2023, Build: 23.0.1.318 | Autodesk.Revit.DB.Parameter | -1019014 | n/a | n/a
Family Name | abhinandan.m@setty.com | 2023-12-29T19:48:11 | Approved | Space | Spaces_212 | n/a | n/a | Autodesk Revit 2023, Build: 23.0.1.318 | Autodesk.Revit.DB.Parameter | -1002002 | n/a | n/a
Floor Reflectance | abhinandan.m@setty.com | 2023-12-29T19:48:11 | Approved | Space | Spaces_212 | 20 | % | Autodesk Revit 2023, Build: 23.0.1.318 | Autodesk.Revit.DB.Parameter | -1140032 | n/a | n/a
Function | abhinandan.m@setty.com | 2023-12-29T19:48:11 | Approved | Space | Spaces_212 | n/a | n/a | Autodesk Revit 2023, Build: 23.0.1.318 | Autodesk.Revit.DB.Parameter | 48193 | n/a | n/a
Function Description | abhinandan.m@setty.com | 2023-12-29T19:48:11 | Approved | Space | Spaces_212 | n/a | n/a | Autodesk Revit 2023, Build: 23.0.1.318 | Autodesk.Revit.DB.Parameter | 48191 | n/a | n/a
Heat Load Values | abhinandan.m@setty.com | 2023-12-29T19:48:11 | Approved | Space | Spaces_212 | -1 | n/a | Autodesk Revit 2023, Build: 23.0.1.318 | Autodesk.Revit.DB.Parameter | -1114259 | n/a | n/a
IFC Predefined Type | abhinandan.m@setty.com | 2023-12-29T19:48:11 | Approved | Space | Spaces_212 | n/a | n/a | Autodesk Revit 2023, Build: 23.0.1.318 | Autodesk.Revit.DB.Parameter | -1019016 | n/a | n/a
IfcGUID | abhinandan.m@setty.com | 2023-12-29T19:48:11 | Approved | Space | Spaces_212 | 2ykgtimanDZuzazy6Bx2yr | n/a | Autodesk Revit 2023, Build: 23.0.1.318 | Autodesk.Revit.DB.Parameter | -1019000 | n/a | n/a
Image | abhinandan.m@setty.com | 2023-12-29T19:48:11 | Approved | Space | Spaces_212 | n/a | n/a | Autodesk Revit 2023, Build: 23.0.1.318 | Autodesk.Revit.DB.Parameter | -1152385 | n/a | n/a
Latent Heat Gain per person | abhinandan.m@setty.com | 2023-12-29T19:48:11 | Approved | Space | Spaces_212 | 200 | Btu/h | Autodesk Revit 2023, Build: 23.0.1.318 | Autodesk.Revit.DB.Parameter | -1114189 | n/a | n/a
Level | abhinandan.m@setty.com | 2023-12-29T19:48:11 | Approved | Space | Spaces_212 | CEILING 2 | n/a | Autodesk Revit 2023, Build: 23.0.1.318 | Autodesk.Revit.DB.Parameter | -1006916 | n/a | n/a
Lighting Calculation Luminaire Plane | abhinandan.m@setty.com | 2023-12-29T19:48:11 | Approved | Space | Spaces_212 | n/a | Inch | Autodesk Revit 2023, Build: 23.0.1.318 | Autodesk.Revit.DB.Parameter | -1144331 | n/a | n/a
Lighting Calculation Workplane | abhinandan.m@setty.com | 2023-12-29T19:48:11 | Approved | Space | Spaces_212 | 30 | Inch | Autodesk Revit 2023, Build: 23.0.1.318 | Autodesk.Revit.DB.Parameter | -1140029 | n/a | n/a
Lighting Controls | abhinandan.m@setty.com | 2023-12-29T19:48:11 | Approved | Space | Spaces_212 | n/a | n/a | Autodesk Revit 2023, Build: 23.0.1.318 | Autodesk.Revit.DB.Parameter | 48119 | n/a | n/a
Lighting Load Units | abhinandan.m@setty.com | 2023-12-29T19:48:11 | Approved | Space | Spaces_212 | n/a | n/a | Autodesk Revit 2023, Build: 23.0.1.318 | Autodesk.Revit.DB.Parameter | -1114258 | n/a | n/a
Limit Offset | abhinandan.m@setty.com | 2023-12-29T19:48:11 | Approved | Space | Spaces_212 | 96 | Inch | Autodesk Revit 2023, Build: 23.0.1.318 | Autodesk.Revit.DB.Parameter | -1006924 | n/a | n/a
Name | abhinandan.m@setty.com | 2023-12-29T19:48:11 | Approved | Space | Spaces_212 | Space | n/a | Autodesk Revit 2023, Build: 23.0.1.318 | Autodesk.Revit.DB.Parameter | -1006900 | n/a | n/a
Number | abhinandan.m@setty.com | 2023-12-29T19:48:11 | Approved | Space | Spaces_212 | 212 | n/a | Autodesk Revit 2023, Build: 23.0.1.318 | Autodesk.Revit.DB.Parameter | -1006901 | n/a | n/a
Number of People | abhinandan.m@setty.com | 2023-12-29T19:48:11 | Approved | Space | Spaces_212 | 0.641215455770715 | n/a | Autodesk Revit 2023, Build: 23.0.1.318 | Autodesk.Revit.DB.Parameter | -1114174 | n/a | n/a
Occupancy Unit | abhinandan.m@setty.com | 2023-12-29T19:48:11 | Approved | Space | Spaces_212 | -1 | n/a | Autodesk Revit 2023, Build: 23.0.1.318 | Autodesk.Revit.DB.Parameter | -1114173 | n/a | n/a
Occupiable | abhinandan.m@setty.com | 2023-12-29T19:48:11 | Approved | Space | Spaces_212 | 1 | n/a | Autodesk Revit 2023, Build: 23.0.1.318 | Autodesk.Revit.DB.Parameter | -1114329 | n/a | n/a
Outdoor Air Information | abhinandan.m@setty.com | 2023-12-29T19:48:11 | Approved | Space | Spaces_212 | From Space Type | n/a | Autodesk Revit 2023, Build: 23.0.1.318 | Autodesk.Revit.DB.Parameter | -1154662 | n/a | n/a
Outdoor Air Method | abhinandan.m@setty.com | 2023-12-29T19:48:11 | Approved | Space | Spaces_212 | n/a | n/a | Autodesk Revit 2023, Build: 23.0.1.318 | Autodesk.Revit.DB.Parameter | -1154687 | n/a | n/a
Outdoor Air per Area | abhinandan.m@setty.com | 2023-12-29T19:48:11 | Approved | Space | Spaces_212 | 0.06 | CFM/SF | Autodesk Revit 2023, Build: 23.0.1.318 | Autodesk.Revit.DB.Parameter | -1154668 | n/a | n/a
Outdoor Air per Person | abhinandan.m@setty.com | 2023-12-29T19:48:11 | Approved | Space | Spaces_212 | 5 | CFM | Autodesk Revit 2023, Build: 23.0.1.318 | Autodesk.Revit.DB.Parameter | -1154665 | n/a | n/a
Outdoor Airflow | abhinandan.m@setty.com | 2023-12-29T19:48:11 | Approved | Space | Spaces_212 | 15.0380528052404 | CFM | Autodesk Revit 2023, Build: 23.0.1.318 | Autodesk.Revit.DB.Parameter | -1154689 | n/a | n/a
Perimeter | abhinandan.m@setty.com | 2023-12-29T19:48:11 | Approved | Space | Spaces_212 | 718.8406 | Inch | Autodesk Revit 2023, Build: 23.0.1.318 | Autodesk.Revit.DB.Parameter | -1006917 | n/a | n/a
Phase | abhinandan.m@setty.com | 2023-12-29T19:48:11 | Approved | Space | Spaces_212 | New Construction | n/a | Autodesk Revit 2023, Build: 23.0.1.318 | Autodesk.Revit.DB.Parameter | -1012113 | n/a | n/a
Phase Id | abhinandan.m@setty.com | 2023-12-29T19:48:11 | Approved | Space | Spaces_212 | New Construction | n/a | Autodesk Revit 2023, Build: 23.0.1.318 | Autodesk.Revit.DB.Parameter | -1012112 | n/a | n/a
Plenum | abhinandan.m@setty.com | 2023-12-29T19:48:11 | Approved | Space | Spaces_212 | n/a | n/a | Autodesk Revit 2023, Build: 23.0.1.318 | Autodesk.Revit.DB.Parameter | -1114330 | n/a | n/a
Plenum Lighting Contribution | abhinandan.m@setty.com | 2023-12-29T19:48:11 | Approved | Space | Spaces_212 | 20 | % | Autodesk Revit 2023, Build: 23.0.1.318 | Autodesk.Revit.DB.Parameter | -1150188 | n/a | n/a
Power Load Units | abhinandan.m@setty.com | 2023-12-29T19:48:11 | Approved | Space | Spaces_212 | n/a | n/a | Autodesk Revit 2023, Build: 23.0.1.318 | Autodesk.Revit.DB.Parameter | -1114257 | n/a | n/a
Return Airflow | abhinandan.m@setty.com | 2023-12-29T19:48:11 | Approved | Space | Spaces_212 | n/a | n/a | Autodesk Revit 2023, Build: 23.0.1.318 | Autodesk.Revit.DB.Parameter | -1114252 | n/a | n/a
Revision | abhinandan.m@setty.com | 2023-12-29T19:48:11 | Approved | Space | Spaces_212 | n/a | n/a | Autodesk Revit 2023, Build: 23.0.1.318 | Autodesk.Revit.DB.Parameter | 47953 | n/a | n/a
Room Cavity Ratio | abhinandan.m@setty.com | 2023-12-29T19:48:11 | Approved | Space | Spaces_212 | n/a | n/a | Autodesk Revit 2023, Build: 23.0.1.318 | Autodesk.Revit.DB.Parameter | -1140035 | n/a | n/a
Room Name | abhinandan.m@setty.com | 2023-12-29T19:48:11 | Approved | Space | Spaces_212 | OFFICE | n/a | Autodesk Revit 2023, Build: 23.0.1.318 | Autodesk.Revit.DB.Parameter | -1114327 | n/a | n/a
Room Number | abhinandan.m@setty.com | 2023-12-29T19:48:11 | Approved | Space | Spaces_212 | 110 | n/a | Autodesk Revit 2023, Build: 23.0.1.318 | Autodesk.Revit.DB.Parameter | -1114328 | n/a | n/a
Sensible Heat Gain per person | abhinandan.m@setty.com | 2023-12-29T19:48:11 | Approved | Space | Spaces_212 | 250 | Btu/h | Autodesk Revit 2023, Build: 23.0.1.318 | Autodesk.Revit.DB.Parameter | -1114239 | n/a | n/a
Space Type | abhinandan.m@setty.com | 2023-12-29T19:48:11 | Approved | Space | Spaces_212 | n/a | n/a | Autodesk Revit 2023, Build: 23.0.1.318 | Autodesk.Revit.DB.Parameter | -1114172 | n/a | n/a
Specified Exhaust Airflow | abhinandan.m@setty.com | 2023-12-29T19:48:11 | Approved | Space | Spaces_212 | n/a | CFM | Autodesk Revit 2023, Build: 23.0.1.318 | Autodesk.Revit.DB.Parameter | -1114178 | n/a | n/a
Specified Lighting Load | abhinandan.m@setty.com | 2023-12-29T19:48:11 | Approved | Space | Spaces_212 | 197.199592106448 | W | Autodesk Revit 2023, Build: 23.0.1.318 | Autodesk.Revit.DB.Parameter | -1114230 | n/a | n/a
Specified Lighting Load per area | abhinandan.m@setty.com | 2023-12-29T19:48:11 | Approved | Space | Spaces_212 | 1 | W/ft² | Autodesk Revit 2023, Build: 23.0.1.318 | Autodesk.Revit.DB.Parameter | -1114220 | n/a | n/a
Specified Power Load | abhinandan.m@setty.com | 2023-12-29T19:48:11 | Approved | Space | Spaces_212 | 256.359469738382 | W | Autodesk Revit 2023, Build: 23.0.1.318 | Autodesk.Revit.DB.Parameter | -1114229 | n/a | n/a
Specified Power Load per area | abhinandan.m@setty.com | 2023-12-29T19:48:11 | Approved | Space | Spaces_212 | 1.3 | W/ft² | Autodesk Revit 2023, Build: 23.0.1.318 | Autodesk.Revit.DB.Parameter | -1114219 | n/a | n/a
Specified Return Airflow | abhinandan.m@setty.com | 2023-12-29T19:48:11 | Approved | Space | Spaces_212 | n/a | CFM | Autodesk Revit 2023, Build: 23.0.1.318 | Autodesk.Revit.DB.Parameter | -1114177 | n/a | n/a
Specified Supply Airflow | abhinandan.m@setty.com | 2023-12-29T19:48:11 | Approved | Space | Spaces_212 | n/a | CFM | Autodesk Revit 2023, Build: 23.0.1.318 | Autodesk.Revit.DB.Parameter | -1114176 | n/a | n/a
Sub Department | abhinandan.m@setty.com | 2023-12-29T19:48:11 | Approved | Space | Spaces_212 | n/a | n/a | Autodesk Revit 2023, Build: 23.0.1.318 | Autodesk.Revit.DB.Parameter | 48192 | n/a | n/a
Total Heat Gain per person | abhinandan.m@setty.com | 2023-12-29T19:48:11 | Approved | Space | Spaces_212 | 450 | Btu/h | Autodesk Revit 2023, Build: 23.0.1.318 | Autodesk.Revit.DB.Parameter | -1114188 | n/a | n/a
Type Name | abhinandan.m@setty.com | 2023-12-29T19:48:11 | Approved | Space | Spaces_212 | n/a | n/a | Autodesk Revit 2023, Build: 23.0.1.318 | Autodesk.Revit.DB.Parameter | -1002001 | n/a | n/a
Unbounded Height | abhinandan.m@setty.com | 2023-12-29T19:48:11 | Approved | Space | Spaces_212 | 96 | Inch | Autodesk Revit 2023, Build: 23.0.1.318 | Autodesk.Revit.DB.Parameter | -1006920 | n/a | n/a
Upper Limit | abhinandan.m@setty.com | 2023-12-29T19:48:11 | Approved | Space | Spaces_212 | CEILING 2 | n/a | Autodesk Revit 2023, Build: 23.0.1.318 | Autodesk.Revit.DB.Parameter | -1006922 | n/a | n/a
Volume | abhinandan.m@setty.com | 2023-12-29T19:48:11 | Approved | Space | Spaces_212 | n/a | Cubic feet | Autodesk Revit 2023, Build: 23.0.1.318 | Autodesk.Revit.DB.Parameter | -1006921 | n/a | n/a
Wall Reflectance | abhinandan.m@setty.com | 2023-12-29T19:48:11 | Approved | Space | Spaces_212 | 50 | % | Autodesk Revit 2023, Build: 23.0.1.318 | Autodesk.Revit.DB.Parameter | -1140031 | n/a | n/a
Workset | abhinandan.m@setty.com | 2023-12-29T19:48:11 | Approved | Space | Spaces_212 | 1188 | n/a | Autodesk Revit 2023, Build: 23.0.1.318 | Autodesk.Revit.DB.Parameter | -1002053 | n/a | n/a
Zone | abhinandan.m@setty.com | 2023-12-29T19:48:11 | Approved | Space | Spaces_212 | n/a | n/a | Autodesk Revit 2023, Build: 23.0.1.318 | Autodesk.Revit.DB.Parameter | -1114384 | n/a | n/a
Actual Exhaust Airflow | abhinandan.m@setty.com | 2023-12-29T19:48:11 | Approved | Space | Spaces_213 | n/a | CFM | Autodesk Revit 2023, Build: 23.0.1.318 | Autodesk.Revit.DB.Parameter | -1114196 | n/a | n/a
Actual Lighting Load | abhinandan.m@setty.com | 2023-12-29T19:48:11 | Approved | Space | Spaces_213 | n/a | W | Autodesk Revit 2023, Build: 23.0.1.318 | Autodesk.Revit.DB.Parameter | -1114226 | n/a | n/a
Actual Lighting Load per area | abhinandan.m@setty.com | 2023-12-29T19:48:11 | Approved | Space | Spaces_213 | n/a | W/ft² | Autodesk Revit 2023, Build: 23.0.1.318 | Autodesk.Revit.DB.Parameter | -1114261 | n/a | n/a
Actual Power Load | abhinandan.m@setty.com | 2023-12-29T19:48:11 | Approved | Space | Spaces_213 | n/a | W | Autodesk Revit 2023, Build: 23.0.1.318 | Autodesk.Revit.DB.Parameter | -1114225 | n/a | n/a
Actual Power Load per area | abhinandan.m@setty.com | 2023-12-29T19:48:11 | Approved | Space | Spaces_213 | n/a | W/ft² | Autodesk Revit 2023, Build: 23.0.1.318 | Autodesk.Revit.DB.Parameter | -1114260 | n/a | n/a
Actual Return Airflow | abhinandan.m@setty.com | 2023-12-29T19:48:11 | Approved | Space | Spaces_213 | n/a | CFM | Autodesk Revit 2023, Build: 23.0.1.318 | Autodesk.Revit.DB.Parameter | -1114195 | n/a | n/a
Actual Supply Airflow | abhinandan.m@setty.com | 2023-12-29T19:48:11 | Approved | Space | Spaces_213 | n/a | CFM | Autodesk Revit 2023, Build: 23.0.1.318 | Autodesk.Revit.DB.Parameter | -1114194 | n/a | n/a
Air Changes per Hour | abhinandan.m@setty.com | 2023-12-29T19:48:11 | Approved | Space | Spaces_213 | n/a | n/a | Autodesk Revit 2023, Build: 23.0.1.318 | Autodesk.Revit.DB.Parameter | -1154671 | n/a | n/a
Area | abhinandan.m@setty.com | 2023-12-29T19:48:11 | Approved | Space | Spaces_213 | 52.5756 | SqFt | Autodesk Revit 2023, Build: 23.0.1.318 | Autodesk.Revit.DB.Parameter | -1006902 | n/a | n/a
Area per Person | abhinandan.m@setty.com | 2023-12-29T19:48:11 | Approved | Space | Spaces_213 | 307.5403 | SqFt | Autodesk Revit 2023, Build: 23.0.1.318 | Autodesk.Revit.DB.Parameter | -1114175 | n/a | n/a
Average Estimated Illumination | abhinandan.m@setty.com | 2023-12-29T19:48:11 | Approved | Space | Spaces_213 | n/a | lx | Autodesk Revit 2023, Build: 23.0.1.318 | Autodesk.Revit.DB.Parameter | -1140033 | n/a | n/a
Base Lighting Load on | abhinandan.m@setty.com | 2023-12-29T19:48:11 | Approved | Space | Spaces_213 | -1 | n/a | Autodesk Revit 2023, Build: 23.0.1.318 | Autodesk.Revit.DB.Parameter | -1114224 | n/a | n/a
Base Offset | abhinandan.m@setty.com | 2023-12-29T19:48:11 | Approved | Space | Spaces_213 | n/a | Inch | Autodesk Revit 2023, Build: 23.0.1.318 | Autodesk.Revit.DB.Parameter | -1006925 | n/a | n/a
Base Power Load on | abhinandan.m@setty.com | 2023-12-29T19:48:11 | Approved | Space | Spaces_213 | -1 | n/a | Autodesk Revit 2023, Build: 23.0.1.318 | Autodesk.Revit.DB.Parameter | -1114223 | n/a | n/a
Calculated Cooling Load | abhinandan.m@setty.com | 2023-12-29T19:48:11 | Approved | Space | Spaces_213 | n/a | Btu/h | Autodesk Revit 2023, Build: 23.0.1.318 | Autodesk.Revit.DB.Parameter | -1114255 | n/a | n/a
Calculated Cooling Load per area | abhinandan.m@setty.com | 2023-12-29T19:48:11 | Approved | Space | Spaces_213 | n/a | Btu/(h·ft²) | Autodesk Revit 2023, Build: 23.0.1.318 | Autodesk.Revit.DB.Parameter | -1114322 | n/a | n/a
Calculated Heating Load | abhinandan.m@setty.com | 2023-12-29T19:48:11 | Approved | Space | Spaces_213 | n/a | Btu/h | Autodesk Revit 2023, Build: 23.0.1.318 | Autodesk.Revit.DB.Parameter | -1114253 | n/a | n/a
Calculated Heating Load per area | abhinandan.m@setty.com | 2023-12-29T19:48:11 | Approved | Space | Spaces_213 | n/a | Btu/(h·ft²) | Autodesk Revit 2023, Build: 23.0.1.318 | Autodesk.Revit.DB.Parameter | -1114321 | n/a | n/a
Calculated Supply Airflow | abhinandan.m@setty.com | 2023-12-29T19:48:11 | Approved | Space | Spaces_213 | n/a | CFM | Autodesk Revit 2023, Build: 23.0.1.318 | Autodesk.Revit.DB.Parameter | -1114180 | n/a | n/a
Calculated Supply Airflow per area | abhinandan.m@setty.com | 2023-12-29T19:48:11 | Approved | Space | Spaces_213 | n/a | CFM/SF | Autodesk Revit 2023, Build: 23.0.1.318 | Autodesk.Revit.DB.Parameter | -1114323 | n/a | n/a
Category | abhinandan.m@setty.com | 2023-12-29T19:48:11 | Approved | Space | Spaces_213 | Spaces | n/a | Autodesk Revit 2023, Build: 23.0.1.318 | Autodesk.Revit.DB.Parameter | -1140363 | n/a | n/a
Ceiling Reflectance | abhinandan.m@setty.com | 2023-12-29T19:48:11 | Approved | Space | Spaces_213 | 75 | % | Autodesk Revit 2023, Build: 23.0.1.318 | Autodesk.Revit.DB.Parameter | -1140030 | n/a | n/a
Comments | abhinandan.m@setty.com | 2023-12-29T19:48:11 | Approved | Space | Spaces_213 | n/a | n/a | Autodesk Revit 2023, Build: 23.0.1.318 | Autodesk.Revit.DB.Parameter | -1010106 | n/a | n/a
Computation Height | abhinandan.m@setty.com | 2023-12-29T19:48:11 | Approved | Space | Spaces_213 | n/a | Inch | Autodesk Revit 2023, Build: 23.0.1.318 | Autodesk.Revit.DB.Parameter | -1006928 | n/a | n/a
Condition Type | abhinandan.m@setty.com | 2023-12-29T19:48:11 | Approved | Space | Spaces_213 | 2 | n/a | Autodesk Revit 2023, Build: 23.0.1.318 | Autodesk.Revit.DB.Parameter | -1114171 | n/a | n/a
Construction Type | abhinandan.m@setty.com | 2023-12-29T19:48:11 | Approved | Space | Spaces_213 | n/a | n/a | Autodesk Revit 2023, Build: 23.0.1.318 | Autodesk.Revit.DB.Parameter | -1114251 | n/a | n/a
Design Cooling Load | abhinandan.m@setty.com | 2023-12-29T19:48:11 | Approved | Space | Spaces_213 | n/a | Btu/h | Autodesk Revit 2023, Build: 23.0.1.318 | Autodesk.Revit.DB.Parameter | -1114256 | n/a | n/a
Design Heating Load | abhinandan.m@setty.com | 2023-12-29T19:48:11 | Approved | Space | Spaces_213 | n/a | Btu/h | Autodesk Revit 2023, Build: 23.0.1.318 | Autodesk.Revit.DB.Parameter | -1114254 | n/a | n/a
Design HVAC Load per area | abhinandan.m@setty.com | 2023-12-29T19:48:11 | Approved | Space | Spaces_213 | n/a | W/ft² | Autodesk Revit 2023, Build: 23.0.1.318 | Autodesk.Revit.DB.Parameter | -1114221 | n/a | n/a
Design Option | abhinandan.m@setty.com | 2023-12-29T19:48:11 | Approved | Space | Spaces_213 | n/a | n/a | Autodesk Revit 2023, Build: 23.0.1.318 | Autodesk.Revit.DB.Parameter | -1013201 | n/a | n/a
Design Other Load per area | abhinandan.m@setty.com | 2023-12-29T19:48:11 | Approved | Space | Spaces_213 | n/a | W/ft² | Autodesk Revit 2023, Build: 23.0.1.318 | Autodesk.Revit.DB.Parameter | -1114222 | n/a | n/a
Edited by | abhinandan.m@setty.com | 2023-12-29T19:48:11 | Approved | Space | Spaces_213 | mohak.s | n/a | Autodesk Revit 2023, Build: 23.0.1.318 | Autodesk.Revit.DB.Parameter | -1002067 | n/a | n/a
Export to IFC | abhinandan.m@setty.com | 2023-12-29T19:48:11 | Approved | Space | Spaces_213 | n/a | n/a | Autodesk Revit 2023, Build: 23.0.1.318 | Autodesk.Revit.DB.Parameter | -1019012 | n/a | n/a
Export to IFC As | abhinandan.m@setty.com | 2023-12-29T19:48:11 | Approved | Space | Spaces_213 | n/a | n/a | Autodesk Revit 2023, Build: 23.0.1.318 | Autodesk.Revit.DB.Parameter | -1019014 | n/a | n/a
Family Name | abhinandan.m@setty.com | 2023-12-29T19:48:11 | Approved | Space | Spaces_213 | n/a | n/a | Autodesk Revit 2023, Build: 23.0.1.318 | Autodesk.Revit.DB.Parameter | -1002002 | n/a | n/a
Floor Reflectance | abhinandan.m@setty.com | 2023-12-29T19:48:11 | Approved | Space | Spaces_213 | 20 | % | Autodesk Revit 2023, Build: 23.0.1.318 | Autodesk.Revit.DB.Parameter | -1140032 | n/a | n/a
Function | abhinandan.m@setty.com | 2023-12-29T19:48:11 | Approved | Space | Spaces_213 | n/a | n/a | Autodesk Revit 2023, Build: 23.0.1.318 | Autodesk.Revit.DB.Parameter | 48193 | n/a | n/a
Function Description | abhinandan.m@setty.com | 2023-12-29T19:48:11 | Approved | Space | Spaces_213 | n/a | n/a | Autodesk Revit 2023, Build: 23.0.1.318 | Autodesk.Revit.DB.Parameter | 48191 | n/a | n/a
Heat Load Values | abhinandan.m@setty.com | 2023-12-29T19:48:11 | Approved | Space | Spaces_213 | -1 | n/a | Autodesk Revit 2023, Build: 23.0.1.318 | Autodesk.Revit.DB.Parameter | -1114259 | n/a | n/a
IFC Predefined Type | abhinandan.m@setty.com | 2023-12-29T19:48:11 | Approved | Space | Spaces_213 | n/a | n/a | Autodesk Revit 2023, Build: 23.0.1.318 | Autodesk.Revit.DB.Parameter | -1019016 | n/a | n/a
IfcGUID | abhinandan.m@setty.com | 2023-12-29T19:48:11 | Approved | Space | Spaces_213 | 2ykgtimanDZuzazy6Bx2yt | n/a | Autodesk Revit 2023, Build: 23.0.1.318 | Autodesk.Revit.DB.Parameter | -1019000 | n/a | n/a
Image | abhinandan.m@setty.com | 2023-12-29T19:48:11 | Approved | Space | Spaces_213 | n/a | n/a | Autodesk Revit 2023, Build: 23.0.1.318 | Autodesk.Revit.DB.Parameter | -1152385 | n/a | n/a
Latent Heat Gain per person | abhinandan.m@setty.com | 2023-12-29T19:48:11 | Approved | Space | Spaces_213 | 200 | Btu/h | Autodesk Revit 2023, Build: 23.0.1.318 | Autodesk.Revit.DB.Parameter | -1114189 | n/a | n/a
Level | abhinandan.m@setty.com | 2023-12-29T19:48:11 | Approved | Space | Spaces_213 | CEILING 2 | n/a | Autodesk Revit 2023, Build: 23.0.1.318 | Autodesk.Revit.DB.Parameter | -1006916 | n/a | n/a
Lighting Calculation Luminaire Plane | abhinandan.m@setty.com | 2023-12-29T19:48:11 | Approved | Space | Spaces_213 | n/a | Inch | Autodesk Revit 2023, Build: 23.0.1.318 | Autodesk.Revit.DB.Parameter | -1144331 | n/a | n/a
Lighting Calculation Workplane | abhinandan.m@setty.com | 2023-12-29T19:48:11 | Approved | Space | Spaces_213 | 30 | Inch | Autodesk Revit 2023, Build: 23.0.1.318 | Autodesk.Revit.DB.Parameter | -1140029 | n/a | n/a
Lighting Controls | abhinandan.m@setty.com | 2023-12-29T19:48:11 | Approved | Space | Spaces_213 | n/a | n/a | Autodesk Revit 2023, Build: 23.0.1.318 | Autodesk.Revit.DB.Parameter | 48119 | n/a | n/a
Lighting Load Units | abhinandan.m@setty.com | 2023-12-29T19:48:11 | Approved | Space | Spaces_213 | n/a | n/a | Autodesk Revit 2023, Build: 23.0.1.318 | Autodesk.Revit.DB.Parameter | -1114258 | n/a | n/a
Limit Offset | abhinandan.m@setty.com | 2023-12-29T19:48:11 | Approved | Space | Spaces_213 | 96 | Inch | Autodesk Revit 2023, Build: 23.0.1.318 | Autodesk.Revit.DB.Parameter | -1006924 | n/a | n/a
Name | abhinandan.m@setty.com | 2023-12-29T19:48:11 | Approved | Space | Spaces_213 | Space | n/a | Autodesk Revit 2023, Build: 23.0.1.318 | Autodesk.Revit.DB.Parameter | -1006900 | n/a | n/a
Number | abhinandan.m@setty.com | 2023-12-29T19:48:11 | Approved | Space | Spaces_213 | 213 | n/a | Autodesk Revit 2023, Build: 23.0.1.318 | Autodesk.Revit.DB.Parameter | -1006901 | n/a | n/a
Number of People | abhinandan.m@setty.com | 2023-12-29T19:48:11 | Approved | Space | Spaces_213 | 0.170955173929046 | n/a | Autodesk Revit 2023, Build: 23.0.1.318 | Autodesk.Revit.DB.Parameter | -1114174 | n/a | n/a
Occupancy Unit | abhinandan.m@setty.com | 2023-12-29T19:48:11 | Approved | Space | Spaces_213 | -1 | n/a | Autodesk Revit 2023, Build: 23.0.1.318 | Autodesk.Revit.DB.Parameter | -1114173 | n/a | n/a
Occupiable | abhinandan.m@setty.com | 2023-12-29T19:48:11 | Approved | Space | Spaces_213 | 1 | n/a | Autodesk Revit 2023, Build: 23.0.1.318 | Autodesk.Revit.DB.Parameter | -1114329 | n/a | n/a
Outdoor Air Information | abhinandan.m@setty.com | 2023-12-29T19:48:11 | Approved | Space | Spaces_213 | From Space Type | n/a | Autodesk Revit 2023, Build: 23.0.1.318 | Autodesk.Revit.DB.Parameter | -1154662 | n/a | n/a
Outdoor Air Method | abhinandan.m@setty.com | 2023-12-29T19:48:11 | Approved | Space | Spaces_213 | n/a | n/a | Autodesk Revit 2023, Build: 23.0.1.318 | Autodesk.Revit.DB.Parameter | -1154687 | n/a | n/a
Outdoor Air per Area | abhinandan.m@setty.com | 2023-12-29T19:48:11 | Approved | Space | Spaces_213 | 0.06 | CFM/SF | Autodesk Revit 2023, Build: 23.0.1.318 | Autodesk.Revit.DB.Parameter | -1154668 | n/a | n/a
Outdoor Air per Person | abhinandan.m@setty.com | 2023-12-29T19:48:11 | Approved | Space | Spaces_213 | 5 | CFM | Autodesk Revit 2023, Build: 23.0.1.318 | Autodesk.Revit.DB.Parameter | -1154665 | n/a | n/a
Outdoor Airflow | abhinandan.m@setty.com | 2023-12-29T19:48:11 | Approved | Space | Spaces_213 | 4.00931217383714 | CFM | Autodesk Revit 2023, Build: 23.0.1.318 | Autodesk.Revit.DB.Parameter | -1154689 | n/a | n/a
Perimeter | abhinandan.m@setty.com | 2023-12-29T19:48:11 | Approved | Space | Spaces_213 | 353.2928 | Inch | Autodesk Revit 2023, Build: 23.0.1.318 | Autodesk.Revit.DB.Parameter | -1006917 | n/a | n/a
Phase | abhinandan.m@setty.com | 2023-12-29T19:48:11 | Approved | Space | Spaces_213 | New Construction | n/a | Autodesk Revit 2023, Build: 23.0.1.318 | Autodesk.Revit.DB.Parameter | -1012113 | n/a | n/a
Phase Id | abhinandan.m@setty.com | 2023-12-29T19:48:11 | Approved | Space | Spaces_213 | New Construction | n/a | Autodesk Revit 2023, Build: 23.0.1.318 | Autodesk.Revit.DB.Parameter | -1012112 | n/a | n/a
Plenum | abhinandan.m@setty.com | 2023-12-29T19:48:11 | Approved | Space | Spaces_213 | n/a | n/a | Autodesk Revit 2023, Build: 23.0.1.318 | Autodesk.Revit.DB.Parameter | -1114330 | n/a | n/a
Plenum Lighting Contribution | abhinandan.m@setty.com | 2023-12-29T19:48:11 | Approved | Space | Spaces_213 | 20 | % | Autodesk Revit 2023, Build: 23.0.1.318 | Autodesk.Revit.DB.Parameter | -1150188 | n/a | n/a
Power Load Units | abhinandan.m@setty.com | 2023-12-29T19:48:11 | Approved | Space | Spaces_213 | n/a | n/a | Autodesk Revit 2023, Build: 23.0.1.318 | Autodesk.Revit.DB.Parameter | -1114257 | n/a | n/a
Return Airflow | abhinandan.m@setty.com | 2023-12-29T19:48:11 | Approved | Space | Spaces_213 | n/a | n/a | Autodesk Revit 2023, Build: 23.0.1.318 | Autodesk.Revit.DB.Parameter | -1114252 | n/a | n/a
Revision | abhinandan.m@setty.com | 2023-12-29T19:48:11 | Approved | Space | Spaces_213 | n/a | n/a | Autodesk Revit 2023, Build: 23.0.1.318 | Autodesk.Revit.DB.Parameter | 47953 | n/a | n/a
Room Cavity Ratio | abhinandan.m@setty.com | 2023-12-29T19:48:11 | Approved | Space | Spaces_213 | n/a | n/a | Autodesk Revit 2023, Build: 23.0.1.318 | Autodesk.Revit.DB.Parameter | -1140035 | n/a | n/a
Room Name | abhinandan.m@setty.com | 2023-12-29T19:48:11 | Approved | Space | Spaces_213 | VESTIBULE | n/a | Autodesk Revit 2023, Build: 23.0.1.318 | Autodesk.Revit.DB.Parameter | -1114327 | n/a | n/a
Room Number | abhinandan.m@setty.com | 2023-12-29T19:48:11 | Approved | Space | Spaces_213 | 111 | n/a | Autodesk Revit 2023, Build: 23.0.1.318 | Autodesk.Revit.DB.Parameter | -1114328 | n/a | n/a
Sensible Heat Gain per person | abhinandan.m@setty.com | 2023-12-29T19:48:11 | Approved | Space | Spaces_213 | 250 | Btu/h | Autodesk Revit 2023, Build: 23.0.1.318 | Autodesk.Revit.DB.Parameter | -1114239 | n/a | n/a
Space Type | abhinandan.m@setty.com | 2023-12-29T19:48:11 | Approved | Space | Spaces_213 | n/a | n/a | Autodesk Revit 2023, Build: 23.0.1.318 | Autodesk.Revit.DB.Parameter | -1114172 | n/a | n/a
Specified Exhaust Airflow | abhinandan.m@setty.com | 2023-12-29T19:48:11 | Approved | Space | Spaces_213 | n/a | CFM | Autodesk Revit 2023, Build: 23.0.1.318 | Autodesk.Revit.DB.Parameter | -1114178 | n/a | n/a
Specified Lighting Load | abhinandan.m@setty.com | 2023-12-29T19:48:11 | Approved | Space | Spaces_213 | 52.5756050698652 | W | Autodesk Revit 2023, Build: 23.0.1.318 | Autodesk.Revit.DB.Parameter | -1114230 | n/a | n/a
Specified Lighting Load per area | abhinandan.m@setty.com | 2023-12-29T19:48:11 | Approved | Space | Spaces_213 | 1 | W/ft² | Autodesk Revit 2023, Build: 23.0.1.318 | Autodesk.Revit.DB.Parameter | -1114220 | n/a | n/a
Specified Power Load | abhinandan.m@setty.com | 2023-12-29T19:48:11 | Approved | Space | Spaces_213 | 68.3482865908247 | W | Autodesk Revit 2023, Build: 23.0.1.318 | Autodesk.Revit.DB.Parameter | -1114229 | n/a | n/a
Specified Power Load per area | abhinandan.m@setty.com | 2023-12-29T19:48:11 | Approved | Space | Spaces_213 | 1.3 | W/ft² | Autodesk Revit 2023, Build: 23.0.1.318 | Autodesk.Revit.DB.Parameter | -1114219 | n/a | n/a
Specified Return Airflow | abhinandan.m@setty.com | 2023-12-29T19:48:11 | Approved | Space | Spaces_213 | n/a | CFM | Autodesk Revit 2023, Build: 23.0.1.318 | Autodesk.Revit.DB.Parameter | -1114177 | n/a | n/a
Specified Supply Airflow | abhinandan.m@setty.com | 2023-12-29T19:48:11 | Approved | Space | Spaces_213 | n/a | CFM | Autodesk Revit 2023, Build: 23.0.1.318 | Autodesk.Revit.DB.Parameter | -1114176 | n/a | n/a
Sub Department | abhinandan.m@setty.com | 2023-12-29T19:48:11 | Approved | Space | Spaces_213 | n/a | n/a | Autodesk Revit 2023, Build: 23.0.1.318 | Autodesk.Revit.DB.Parameter | 48192 | n/a | n/a
Total Heat Gain per person | abhinandan.m@setty.com | 2023-12-29T19:48:11 | Approved | Space | Spaces_213 | 450 | Btu/h | Autodesk Revit 2023, Build: 23.0.1.318 | Autodesk.Revit.DB.Parameter | -1114188 | n/a | n/a
Type Name | abhinandan.m@setty.com | 2023-12-29T19:48:11 | Approved | Space | Spaces_213 | n/a | n/a | Autodesk Revit 2023, Build: 23.0.1.318 | Autodesk.Revit.DB.Parameter | -1002001 | n/a | n/a
Unbounded Height | abhinandan.m@setty.com | 2023-12-29T19:48:11 | Approved | Space | Spaces_213 | 96 | Inch | Autodesk Revit 2023, Build: 23.0.1.318 | Autodesk.Revit.DB.Parameter | -1006920 | n/a | n/a
Upper Limit | abhinandan.m@setty.com | 2023-12-29T19:48:11 | Approved | Space | Spaces_213 | CEILING 2 | n/a | Autodesk Revit 2023, Build: 23.0.1.318 | Autodesk.Revit.DB.Parameter | -1006922 | n/a | n/a
Volume | abhinandan.m@setty.com | 2023-12-29T19:48:11 | Approved | Space | Spaces_213 | n/a | Cubic feet | Autodesk Revit 2023, Build: 23.0.1.318 | Autodesk.Revit.DB.Parameter | -1006921 | n/a | n/a
Wall Reflectance | abhinandan.m@setty.com | 2023-12-29T19:48:11 | Approved | Space | Spaces_213 | 50 | % | Autodesk Revit 2023, Build: 23.0.1.318 | Autodesk.Revit.DB.Parameter | -1140031 | n/a | n/a
Workset | abhinandan.m@setty.com | 2023-12-29T19:48:11 | Approved | Space | Spaces_213 | 1188 | n/a | Autodesk Revit 2023, Build: 23.0.1.318 | Autodesk.Revit.DB.Parameter | -1002053 | n/a | n/a
Zone | abhinandan.m@setty.com | 2023-12-29T19:48:11 | Approved | Space | Spaces_213 | n/a | n/a | Autodesk Revit 2023, Build: 23.0.1.318 | Autodesk.Revit.DB.Parameter | -1114384 | n/a | n/a
Actual Exhaust Airflow | abhinandan.m@setty.com | 2023-12-29T19:48:11 | Approved | Space | Spaces_214 | n/a | CFM | Autodesk Revit 2023, Build: 23.0.1.318 | Autodesk.Revit.DB.Parameter | -1114196 | n/a | n/a
Actual Lighting Load | abhinandan.m@setty.com | 2023-12-29T19:48:11 | Approved | Space | Spaces_214 | n/a | W | Autodesk Revit 2023, Build: 23.0.1.318 | Autodesk.Revit.DB.Parameter | -1114226 | n/a | n/a
Actual Lighting Load per area | abhinandan.m@setty.com | 2023-12-29T19:48:11 | Approved | Space | Spaces_214 | n/a | W/ft² | Autodesk Revit 2023, Build: 23.0.1.318 | Autodesk.Revit.DB.Parameter | -1114261 | n/a | n/a
Actual Power Load | abhinandan.m@setty.com | 2023-12-29T19:48:11 | Approved | Space | Spaces_214 | n/a | W | Autodesk Revit 2023, Build: 23.0.1.318 | Autodesk.Revit.DB.Parameter | -1114225 | n/a | n/a
Actual Power Load per area | abhinandan.m@setty.com | 2023-12-29T19:48:11 | Approved | Space | Spaces_214 | n/a | W/ft² | Autodesk Revit 2023, Build: 23.0.1.318 | Autodesk.Revit.DB.Parameter | -1114260 | n/a | n/a
Actual Return Airflow | abhinandan.m@setty.com | 2023-12-29T19:48:11 | Approved | Space | Spaces_214 | n/a | CFM | Autodesk Revit 2023, Build: 23.0.1.318 | Autodesk.Revit.DB.Parameter | -1114195 | n/a | n/a
Actual Supply Airflow | abhinandan.m@setty.com | 2023-12-29T19:48:11 | Approved | Space | Spaces_214 | n/a | CFM | Autodesk Revit 2023, Build: 23.0.1.318 | Autodesk.Revit.DB.Parameter | -1114194 | n/a | n/a
Air Changes per Hour | abhinandan.m@setty.com | 2023-12-29T19:48:11 | Approved | Space | Spaces_214 | n/a | n/a | Autodesk Revit 2023, Build: 23.0.1.318 | Autodesk.Revit.DB.Parameter | -1154671 | n/a | n/a
Area | abhinandan.m@setty.com | 2023-12-29T19:48:11 | Approved | Space | Spaces_214 | 70.3783 | SqFt | Autodesk Revit 2023, Build: 23.0.1.318 | Autodesk.Revit.DB.Parameter | -1006902 | n/a | n/a
Area per Person | abhinandan.m@setty.com | 2023-12-29T19:48:11 | Approved | Space | Spaces_214 | 307.5403 | SqFt | Autodesk Revit 2023, Build: 23.0.1.318 | Autodesk.Revit.DB.Parameter | -1114175 | n/a | n/a
Average Estimated Illumination | abhinandan.m@setty.com | 2023-12-29T19:48:11 | Approved | Space | Spaces_214 | n/a | lx | Autodesk Revit 2023, Build: 23.0.1.318 | Autodesk.Revit.DB.Parameter | -1140033 | n/a | n/a
Base Lighting Load on | abhinandan.m@setty.com | 2023-12-29T19:48:11 | Approved | Space | Spaces_214 | -1 | n/a | Autodesk Revit 2023, Build: 23.0.1.318 | Autodesk.Revit.DB.Parameter | -1114224 | n/a | n/a
Base Offset | abhinandan.m@setty.com | 2023-12-29T19:48:11 | Approved | Space | Spaces_214 | n/a | Inch | Autodesk Revit 2023, Build: 23.0.1.318 | Autodesk.Revit.DB.Parameter | -1006925 | n/a | n/a
Base Power Load on | abhinandan.m@setty.com | 2023-12-29T19:48:11 | Approved | Space | Spaces_214 | -1 | n/a | Autodesk Revit 2023, Build: 23.0.1.318 | Autodesk.Revit.DB.Parameter | -1114223 | n/a | n/a
Calculated Cooling Load | abhinandan.m@setty.com | 2023-12-29T19:48:11 | Approved | Space | Spaces_214 | n/a | Btu/h | Autodesk Revit 2023, Build: 23.0.1.318 | Autodesk.Revit.DB.Parameter | -1114255 | n/a | n/a
Calculated Cooling Load per area | abhinandan.m@setty.com | 2023-12-29T19:48:11 | Approved | Space | Spaces_214 | n/a | Btu/(h·ft²) | Autodesk Revit 2023, Build: 23.0.1.318 | Autodesk.Revit.DB.Parameter | -1114322 | n/a | n/a
Calculated Heating Load | abhinandan.m@setty.com | 2023-12-29T19:48:11 | Approved | Space | Spaces_214 | n/a | Btu/h | Autodesk Revit 2023, Build: 23.0.1.318 | Autodesk.Revit.DB.Parameter | -1114253 | n/a | n/a
Calculated Heating Load per area | abhinandan.m@setty.com | 2023-12-29T19:48:11 | Approved | Space | Spaces_214 | n/a | Btu/(h·ft²) | Autodesk Revit 2023, Build: 23.0.1.318 | Autodesk.Revit.DB.Parameter | -1114321 | n/a | n/a
Calculated Supply Airflow | abhinandan.m@setty.com | 2023-12-29T19:48:11 | Approved | Space | Spaces_214 | n/a | CFM | Autodesk Revit 2023, Build: 23.0.1.318 | Autodesk.Revit.DB.Parameter | -1114180 | n/a | n/a
Calculated Supply Airflow per area | abhinandan.m@setty.com | 2023-12-29T19:48:11 | Approved | Space | Spaces_214 | n/a | CFM/SF | Autodesk Revit 2023, Build: 23.0.1.318 | Autodesk.Revit.DB.Parameter | -1114323 | n/a | n/a
Category | abhinandan.m@setty.com | 2023-12-29T19:48:11 | Approved | Space | Spaces_214 | Spaces | n/a | Autodesk Revit 2023, Build: 23.0.1.318 | Autodesk.Revit.DB.Parameter | -1140363 | n/a | n/a
Ceiling Reflectance | abhinandan.m@setty.com | 2023-12-29T19:48:11 | Approved | Space | Spaces_214 | 75 | % | Autodesk Revit 2023, Build: 23.0.1.318 | Autodesk.Revit.DB.Parameter | -1140030 | n/a | n/a
Comments | abhinandan.m@setty.com | 2023-12-29T19:48:11 | Approved | Space | Spaces_214 | n/a | n/a | Autodesk Revit 2023, Build: 23.0.1.318 | Autodesk.Revit.DB.Parameter | -1010106 | n/a | n/a
Computation Height | abhinandan.m@setty.com | 2023-12-29T19:48:11 | Approved | Space | Spaces_214 | n/a | Inch | Autodesk Revit 2023, Build: 23.0.1.318 | Autodesk.Revit.DB.Parameter | -1006928 | n/a | n/a
Condition Type | abhinandan.m@setty.com | 2023-12-29T19:48:11 | Approved | Space | Spaces_214 | 2 | n/a | Autodesk Revit 2023, Build: 23.0.1.318 | Autodesk.Revit.DB.Parameter | -1114171 | n/a | n/a
Construction Type | abhinandan.m@setty.com | 2023-12-29T19:48:11 | Approved | Space | Spaces_214 | n/a | n/a | Autodesk Revit 2023, Build: 23.0.1.318 | Autodesk.Revit.DB.Parameter | -1114251 | n/a | n/a
Design Cooling Load | abhinandan.m@setty.com | 2023-12-29T19:48:11 | Approved | Space | Spaces_214 | n/a | Btu/h | Autodesk Revit 2023, Build: 23.0.1.318 | Autodesk.Revit.DB.Parameter | -1114256 | n/a | n/a
Design Heating Load | abhinandan.m@setty.com | 2023-12-29T19:48:11 | Approved | Space | Spaces_214 | n/a | Btu/h | Autodesk Revit 2023, Build: 23.0.1.318 | Autodesk.Revit.DB.Parameter | -1114254 | n/a | n/a
Design HVAC Load per area | abhinandan.m@setty.com | 2023-12-29T19:48:11 | Approved | Space | Spaces_214 | n/a | W/ft² | Autodesk Revit 2023, Build: 23.0.1.318 | Autodesk.Revit.DB.Parameter | -1114221 | n/a | n/a
Design Option | abhinandan.m@setty.com | 2023-12-29T19:48:11 | Approved | Space | Spaces_214 | n/a | n/a | Autodesk Revit 2023, Build: 23.0.1.318 | Autodesk.Revit.DB.Parameter | -1013201 | n/a | n/a
Design Other Load per area | abhinandan.m@setty.com | 2023-12-29T19:48:11 | Approved | Space | Spaces_214 | n/a | W/ft² | Autodesk Revit 2023, Build: 23.0.1.318 | Autodesk.Revit.DB.Parameter | -1114222 | n/a | n/a
Edited by | abhinandan.m@setty.com | 2023-12-29T19:48:11 | Approved | Space | Spaces_214 | mohak.s | n/a | Autodesk Revit 2023, Build: 23.0.1.318 | Autodesk.Revit.DB.Parameter | -1002067 | n/a | n/a
Export to IFC | abhinandan.m@setty.com | 2023-12-29T19:48:11 | Approved | Space | Spaces_214 | n/a | n/a | Autodesk Revit 2023, Build: 23.0.1.318 | Autodesk.Revit.DB.Parameter | -1019012 | n/a | n/a
Export to IFC As | abhinandan.m@setty.com | 2023-12-29T19:48:11 | Approved | Space | Spaces_214 | n/a | n/a | Autodesk Revit 2023, Build: 23.0.1.318 | Autodesk.Revit.DB.Parameter | -1019014 | n/a | n/a
Family Name | abhinandan.m@setty.com | 2023-12-29T19:48:11 | Approved | Space | Spaces_214 | n/a | n/a | Autodesk Revit 2023, Build: 23.0.1.318 | Autodesk.Revit.DB.Parameter | -1002002 | n/a | n/a
Floor Reflectance | abhinandan.m@setty.com | 2023-12-29T19:48:11 | Approved | Space | Spaces_214 | 20 | % | Autodesk Revit 2023, Build: 23.0.1.318 | Autodesk.Revit.DB.Parameter | -1140032 | n/a | n/a
Function | abhinandan.m@setty.com | 2023-12-29T19:48:11 | Approved | Space | Spaces_214 | n/a | n/a | Autodesk Revit 2023, Build: 23.0.1.318 | Autodesk.Revit.DB.Parameter | 48193 | n/a | n/a
Function Description | abhinandan.m@setty.com | 2023-12-29T19:48:11 | Approved | Space | Spaces_214 | n/a | n/a | Autodesk Revit 2023, Build: 23.0.1.318 | Autodesk.Revit.DB.Parameter | 48191 | n/a | n/a
Heat Load Values | abhinandan.m@setty.com | 2023-12-29T19:48:11 | Approved | Space | Spaces_214 | -1 | n/a | Autodesk Revit 2023, Build: 23.0.1.318 | Autodesk.Revit.DB.Parameter | -1114259 | n/a | n/a
IFC Predefined Type | abhinandan.m@setty.com | 2023-12-29T19:48:11 | Approved | Space | Spaces_214 | n/a | n/a | Autodesk Revit 2023, Build: 23.0.1.318 | Autodesk.Revit.DB.Parameter | -1019016 | n/a | n/a
IfcGUID | abhinandan.m@setty.com | 2023-12-29T19:48:11 | Approved | Space | Spaces_214 | 2ykgtimanDZuzazy6Bx2yn | n/a | Autodesk Revit 2023, Build: 23.0.1.318 | Autodesk.Revit.DB.Parameter | -1019000 | n/a | n/a
Image | abhinandan.m@setty.com | 2023-12-29T19:48:11 | Approved | Space | Spaces_214 | n/a | n/a | Autodesk Revit 2023, Build: 23.0.1.318 | Autodesk.Revit.DB.Parameter | -1152385 | n/a | n/a
Latent Heat Gain per person | abhinandan.m@setty.com | 2023-12-29T19:48:11 | Approved | Space | Spaces_214 | 200 | Btu/h | Autodesk Revit 2023, Build: 23.0.1.318 | Autodesk.Revit.DB.Parameter | -1114189 | n/a | n/a
Level | abhinandan.m@setty.com | 2023-12-29T19:48:11 | Approved | Space | Spaces_214 | CEILING 2 | n/a | Autodesk Revit 2023, Build: 23.0.1.318 | Autodesk.Revit.DB.Parameter | -1006916 | n/a | n/a
Lighting Calculation Luminaire Plane | abhinandan.m@setty.com | 2023-12-29T19:48:11 | Approved | Space | Spaces_214 | n/a | Inch | Autodesk Revit 2023, Build: 23.0.1.318 | Autodesk.Revit.DB.Parameter | -1144331 | n/a | n/a
Lighting Calculation Workplane | abhinandan.m@setty.com | 2023-12-29T19:48:11 | Approved | Space | Spaces_214 | 30 | Inch | Autodesk Revit 2023, Build: 23.0.1.318 | Autodesk.Revit.DB.Parameter | -1140029 | n/a | n/a
Lighting Controls | abhinandan.m@setty.com | 2023-12-29T19:48:11 | Approved | Space | Spaces_214 | n/a | n/a | Autodesk Revit 2023, Build: 23.0.1.318 | Autodesk.Revit.DB.Parameter | 48119 | n/a | n/a
Lighting Load Units | abhinandan.m@setty.com | 2023-12-29T19:48:11 | Approved | Space | Spaces_214 | n/a | n/a | Autodesk Revit 2023, Build: 23.0.1.318 | Autodesk.Revit.DB.Parameter | -1114258 | n/a | n/a
Limit Offset | abhinandan.m@setty.com | 2023-12-29T19:48:11 | Approved | Space | Spaces_214 | 96 | Inch | Autodesk Revit 2023, Build: 23.0.1.318 | Autodesk.Revit.DB.Parameter | -1006924 | n/a | n/a
Name | abhinandan.m@setty.com | 2023-12-29T19:48:11 | Approved | Space | Spaces_214 | Space | n/a | Autodesk Revit 2023, Build: 23.0.1.318 | Autodesk.Revit.DB.Parameter | -1006900 | n/a | n/a
Number | abhinandan.m@setty.com | 2023-12-29T19:48:11 | Approved | Space | Spaces_214 | 214 | n/a | Autodesk Revit 2023, Build: 23.0.1.318 | Autodesk.Revit.DB.Parameter | -1006901 | n/a | n/a
Number of People | abhinandan.m@setty.com | 2023-12-29T19:48:11 | Approved | Space | Spaces_214 | 0.228842472004513 | n/a | Autodesk Revit 2023, Build: 23.0.1.318 | Autodesk.Revit.DB.Parameter | -1114174 | n/a | n/a
Occupancy Unit | abhinandan.m@setty.com | 2023-12-29T19:48:11 | Approved | Space | Spaces_214 | -1 | n/a | Autodesk Revit 2023, Build: 23.0.1.318 | Autodesk.Revit.DB.Parameter | -1114173 | n/a | n/a
Occupiable | abhinandan.m@setty.com | 2023-12-29T19:48:11 | Approved | Space | Spaces_214 | 1 | n/a | Autodesk Revit 2023, Build: 23.0.1.318 | Autodesk.Revit.DB.Parameter | -1114329 | n/a | n/a
Outdoor Air Information | abhinandan.m@setty.com | 2023-12-29T19:48:11 | Approved | Space | Spaces_214 | From Space Type | n/a | Autodesk Revit 2023, Build: 23.0.1.318 | Autodesk.Revit.DB.Parameter | -1154662 | n/a | n/a
Outdoor Air Method | abhinandan.m@setty.com | 2023-12-29T19:48:11 | Approved | Space | Spaces_214 | n/a | n/a | Autodesk Revit 2023, Build: 23.0.1.318 | Autodesk.Revit.DB.Parameter | -1154687 | n/a | n/a
Outdoor Air per Area | abhinandan.m@setty.com | 2023-12-29T19:48:11 | Approved | Space | Spaces_214 | 0.06 | CFM/SF | Autodesk Revit 2023, Build: 23.0.1.318 | Autodesk.Revit.DB.Parameter | -1154668 | n/a | n/a
Outdoor Air per Person | abhinandan.m@setty.com | 2023-12-29T19:48:11 | Approved | Space | Spaces_214 | 5 | CFM | Autodesk Revit 2023, Build: 23.0.1.318 | Autodesk.Revit.DB.Parameter | -1154665 | n/a | n/a
Outdoor Airflow | abhinandan.m@setty.com | 2023-12-29T19:48:11 | Approved | Space | Spaces_214 | 5.36690927692824 | CFM | Autodesk Revit 2023, Build: 23.0.1.318 | Autodesk.Revit.DB.Parameter | -1154689 | n/a | n/a
Perimeter | abhinandan.m@setty.com | 2023-12-29T19:48:11 | Approved | Space | Spaces_214 | 402.8344 | Inch | Autodesk Revit 2023, Build: 23.0.1.318 | Autodesk.Revit.DB.Parameter | -1006917 | n/a | n/a
Phase | abhinandan.m@setty.com | 2023-12-29T19:48:11 | Approved | Space | Spaces_214 | New Construction | n/a | Autodesk Revit 2023, Build: 23.0.1.318 | Autodesk.Revit.DB.Parameter | -1012113 | n/a | n/a
Phase Id | abhinandan.m@setty.com | 2023-12-29T19:48:11 | Approved | Space | Spaces_214 | New Construction | n/a | Autodesk Revit 2023, Build: 23.0.1.318 | Autodesk.Revit.DB.Parameter | -1012112 | n/a | n/a
Plenum | abhinandan.m@setty.com | 2023-12-29T19:48:11 | Approved | Space | Spaces_214 | n/a | n/a | Autodesk Revit 2023, Build: 23.0.1.318 | Autodesk.Revit.DB.Parameter | -1114330 | n/a | n/a
Plenum Lighting Contribution | abhinandan.m@setty.com | 2023-12-29T19:48:11 | Approved | Space | Spaces_214 | 20 | % | Autodesk Revit 2023, Build: 23.0.1.318 | Autodesk.Revit.DB.Parameter | -1150188 | n/a | n/a
Power Load Units | abhinandan.m@setty.com | 2023-12-29T19:48:11 | Approved | Space | Spaces_214 | n/a | n/a | Autodesk Revit 2023, Build: 23.0.1.318 | Autodesk.Revit.DB.Parameter | -1114257 | n/a | n/a
Return Airflow | abhinandan.m@setty.com | 2023-12-29T19:48:11 | Approved | Space | Spaces_214 | n/a | n/a | Autodesk Revit 2023, Build: 23.0.1.318 | Autodesk.Revit.DB.Parameter | -1114252 | n/a | n/a
Revision | abhinandan.m@setty.com | 2023-12-29T19:48:11 | Approved | Space | Spaces_214 | n/a | n/a | Autodesk Revit 2023, Build: 23.0.1.318 | Autodesk.Revit.DB.Parameter | 47953 | n/a | n/a
Room Cavity Ratio | abhinandan.m@setty.com | 2023-12-29T19:48:11 | Approved | Space | Spaces_214 | n/a | n/a | Autodesk Revit 2023, Build: 23.0.1.318 | Autodesk.Revit.DB.Parameter | -1140035 | n/a | n/a
Room Name | abhinandan.m@setty.com | 2023-12-29T19:48:11 | Approved | Space | Spaces_214 | OFFICE | n/a | Autodesk Revit 2023, Build: 23.0.1.318 | Autodesk.Revit.DB.Parameter | -1114327 | n/a | n/a
Room Number | abhinandan.m@setty.com | 2023-12-29T19:48:11 | Approved | Space | Spaces_214 | 112 | n/a | Autodesk Revit 2023, Build: 23.0.1.318 | Autodesk.Revit.DB.Parameter | -1114328 | n/a | n/a
Sensible Heat Gain per person | abhinandan.m@setty.com | 2023-12-29T19:48:11 | Approved | Space | Spaces_214 | 250 | Btu/h | Autodesk Revit 2023, Build: 23.0.1.318 | Autodesk.Revit.DB.Parameter | -1114239 | n/a | n/a
Space Type | abhinandan.m@setty.com | 2023-12-29T19:48:11 | Approved | Space | Spaces_214 | n/a | n/a | Autodesk Revit 2023, Build: 23.0.1.318 | Autodesk.Revit.DB.Parameter | -1114172 | n/a | n/a
Specified Exhaust Airflow | abhinandan.m@setty.com | 2023-12-29T19:48:11 | Approved | Space | Spaces_214 | n/a | CFM | Autodesk Revit 2023, Build: 23.0.1.318 | Autodesk.Revit.DB.Parameter | -1114178 | n/a | n/a
Specified Lighting Load | abhinandan.m@setty.com | 2023-12-29T19:48:11 | Approved | Space | Spaces_214 | 70.378281948428 | W | Autodesk Revit 2023, Build: 23.0.1.318 | Autodesk.Revit.DB.Parameter | -1114230 | n/a | n/a
Specified Lighting Load per area | abhinandan.m@setty.com | 2023-12-29T19:48:11 | Approved | Space | Spaces_214 | 1 | W/ft² | Autodesk Revit 2023, Build: 23.0.1.318 | Autodesk.Revit.DB.Parameter | -1114220 | n/a | n/a
Specified Power Load | abhinandan.m@setty.com | 2023-12-29T19:48:11 | Approved | Space | Spaces_214 | 91.4917665329563 | W | Autodesk Revit 2023, Build: 23.0.1.318 | Autodesk.Revit.DB.Parameter | -1114229 | n/a | n/a
Specified Power Load per area | abhinandan.m@setty.com | 2023-12-29T19:48:11 | Approved | Space | Spaces_214 | 1.3 | W/ft² | Autodesk Revit 2023, Build: 23.0.1.318 | Autodesk.Revit.DB.Parameter | -1114219 | n/a | n/a
Specified Return Airflow | abhinandan.m@setty.com | 2023-12-29T19:48:11 | Approved | Space | Spaces_214 | n/a | CFM | Autodesk Revit 2023, Build: 23.0.1.318 | Autodesk.Revit.DB.Parameter | -1114177 | n/a | n/a
Specified Supply Airflow | abhinandan.m@setty.com | 2023-12-29T19:48:11 | Approved | Space | Spaces_214 | n/a | CFM | Autodesk Revit 2023, Build: 23.0.1.318 | Autodesk.Revit.DB.Parameter | -1114176 | n/a | n/a
Sub Department | abhinandan.m@setty.com | 2023-12-29T19:48:11 | Approved | Space | Spaces_214 | n/a | n/a | Autodesk Revit 2023, Build: 23.0.1.318 | Autodesk.Revit.DB.Parameter | 48192 | n/a | n/a
Total Heat Gain per person | abhinandan.m@setty.com | 2023-12-29T19:48:11 | Approved | Space | Spaces_214 | 450 | Btu/h | Autodesk Revit 2023, Build: 23.0.1.318 | Autodesk.Revit.DB.Parameter | -1114188 | n/a | n/a
Type Name | abhinandan.m@setty.com | 2023-12-29T19:48:11 | Approved | Space | Spaces_214 | n/a | n/a | Autodesk Revit 2023, Build: 23.0.1.318 | Autodesk.Revit.DB.Parameter | -1002001 | n/a | n/a
Unbounded Height | abhinandan.m@setty.com | 2023-12-29T19:48:11 | Approved | Space | Spaces_214 | 96 | Inch | Autodesk Revit 2023, Build: 23.0.1.318 | Autodesk.Revit.DB.Parameter | -1006920 | n/a | n/a
Upper Limit | abhinandan.m@setty.com | 2023-12-29T19:48:11 | Approved | Space | Spaces_214 | CEILING 2 | n/a | Autodesk Revit 2023, Build: 23.0.1.318 | Autodesk.Revit.DB.Parameter | -1006922 | n/a | n/a
Volume | abhinandan.m@setty.com | 2023-12-29T19:48:11 | Approved | Space | Spaces_214 | n/a | Cubic feet | Autodesk Revit 2023, Build: 23.0.1.318 | Autodesk.Revit.DB.Parameter | -1006921 | n/a | n/a
Wall Reflectance | abhinandan.m@setty.com | 2023-12-29T19:48:11 | Approved | Space | Spaces_214 | 50 | % | Autodesk Revit 2023, Build: 23.0.1.318 | Autodesk.Revit.DB.Parameter | -1140031 | n/a | n/a
Workset | abhinandan.m@setty.com | 2023-12-29T19:48:11 | Approved | Space | Spaces_214 | 1188 | n/a | Autodesk Revit 2023, Build: 23.0.1.318 | Autodesk.Revit.DB.Parameter | -1002053 | n/a | n/a
Zone | abhinandan.m@setty.com | 2023-12-29T19:48:11 | Approved | Space | Spaces_214 | n/a | n/a | Autodesk Revit 2023, Build: 23.0.1.318 | Autodesk.Revit.DB.Parameter | -1114384 | n/a | n/a
Actual Exhaust Airflow | abhinandan.m@setty.com | 2023-12-29T19:48:11 | Approved | Space | Spaces_215 | n/a | CFM | Autodesk Revit 2023, Build: 23.0.1.318 | Autodesk.Revit.DB.Parameter | -1114196 | n/a | n/a
Actual Lighting Load | abhinandan.m@setty.com | 2023-12-29T19:48:11 | Approved | Space | Spaces_215 | n/a | W | Autodesk Revit 2023, Build: 23.0.1.318 | Autodesk.Revit.DB.Parameter | -1114226 | n/a | n/a
Actual Lighting Load per area | abhinandan.m@setty.com | 2023-12-29T19:48:11 | Approved | Space | Spaces_215 | n/a | W/ft² | Autodesk Revit 2023, Build: 23.0.1.318 | Autodesk.Revit.DB.Parameter | -1114261 | n/a | n/a
Actual Power Load | abhinandan.m@setty.com | 2023-12-29T19:48:11 | Approved | Space | Spaces_215 | n/a | W | Autodesk Revit 2023, Build: 23.0.1.318 | Autodesk.Revit.DB.Parameter | -1114225 | n/a | n/a
Actual Power Load per area | abhinandan.m@setty.com | 2023-12-29T19:48:11 | Approved | Space | Spaces_215 | n/a | W/ft² | Autodesk Revit 2023, Build: 23.0.1.318 | Autodesk.Revit.DB.Parameter | -1114260 | n/a | n/a
Actual Return Airflow | abhinandan.m@setty.com | 2023-12-29T19:48:11 | Approved | Space | Spaces_215 | n/a | CFM | Autodesk Revit 2023, Build: 23.0.1.318 | Autodesk.Revit.DB.Parameter | -1114195 | n/a | n/a
Actual Supply Airflow | abhinandan.m@setty.com | 2023-12-29T19:48:11 | Approved | Space | Spaces_215 | n/a | CFM | Autodesk Revit 2023, Build: 23.0.1.318 | Autodesk.Revit.DB.Parameter | -1114194 | n/a | n/a
Air Changes per Hour | abhinandan.m@setty.com | 2023-12-29T19:48:11 | Approved | Space | Spaces_215 | n/a | n/a | Autodesk Revit 2023, Build: 23.0.1.318 | Autodesk.Revit.DB.Parameter | -1154671 | n/a | n/a
Area | abhinandan.m@setty.com | 2023-12-29T19:48:11 | Approved | Space | Spaces_215 | 69.8999 | SqFt | Autodesk Revit 2023, Build: 23.0.1.318 | Autodesk.Revit.DB.Parameter | -1006902 | n/a | n/a
Area per Person | abhinandan.m@setty.com | 2023-12-29T19:48:11 | Approved | Space | Spaces_215 | 307.5403 | SqFt | Autodesk Revit 2023, Build: 23.0.1.318 | Autodesk.Revit.DB.Parameter | -1114175 | n/a | n/a
Average Estimated Illumination | abhinandan.m@setty.com | 2023-12-29T19:48:11 | Approved | Space | Spaces_215 | n/a | lx | Autodesk Revit 2023, Build: 23.0.1.318 | Autodesk.Revit.DB.Parameter | -1140033 | n/a | n/a
Base Lighting Load on | abhinandan.m@setty.com | 2023-12-29T19:48:11 | Approved | Space | Spaces_215 | -1 | n/a | Autodesk Revit 2023, Build: 23.0.1.318 | Autodesk.Revit.DB.Parameter | -1114224 | n/a | n/a
Base Offset | abhinandan.m@setty.com | 2023-12-29T19:48:11 | Approved | Space | Spaces_215 | n/a | Inch | Autodesk Revit 2023, Build: 23.0.1.318 | Autodesk.Revit.DB.Parameter | -1006925 | n/a | n/a
Base Power Load on | abhinandan.m@setty.com | 2023-12-29T19:48:11 | Approved | Space | Spaces_215 | -1 | n/a | Autodesk Revit 2023, Build: 23.0.1.318 | Autodesk.Revit.DB.Parameter | -1114223 | n/a | n/a
Calculated Cooling Load | abhinandan.m@setty.com | 2023-12-29T19:48:11 | Approved | Space | Spaces_215 | n/a | Btu/h | Autodesk Revit 2023, Build: 23.0.1.318 | Autodesk.Revit.DB.Parameter | -1114255 | n/a | n/a
Calculated Cooling Load per area | abhinandan.m@setty.com | 2023-12-29T19:48:11 | Approved | Space | Spaces_215 | n/a | Btu/(h·ft²) | Autodesk Revit 2023, Build: 23.0.1.318 | Autodesk.Revit.DB.Parameter | -1114322 | n/a | n/a
Calculated Heating Load | abhinandan.m@setty.com | 2023-12-29T19:48:11 | Approved | Space | Spaces_215 | n/a | Btu/h | Autodesk Revit 2023, Build: 23.0.1.318 | Autodesk.Revit.DB.Parameter | -1114253 | n/a | n/a
Calculated Heating Load per area | abhinandan.m@setty.com | 2023-12-29T19:48:11 | Approved | Space | Spaces_215 | n/a | Btu/(h·ft²) | Autodesk Revit 2023, Build: 23.0.1.318 | Autodesk.Revit.DB.Parameter | -1114321 | n/a | n/a
Calculated Supply Airflow | abhinandan.m@setty.com | 2023-12-29T19:48:11 | Approved | Space | Spaces_215 | n/a | CFM | Autodesk Revit 2023, Build: 23.0.1.318 | Autodesk.Revit.DB.Parameter | -1114180 | n/a | n/a
Calculated Supply Airflow per area | abhinandan.m@setty.com | 2023-12-29T19:48:11 | Approved | Space | Spaces_215 | n/a | CFM/SF | Autodesk Revit 2023, Build: 23.0.1.318 | Autodesk.Revit.DB.Parameter | -1114323 | n/a | n/a
Category | abhinandan.m@setty.com | 2023-12-29T19:48:11 | Approved | Space | Spaces_215 | Spaces | n/a | Autodesk Revit 2023, Build: 23.0.1.318 | Autodesk.Revit.DB.Parameter | -1140363 | n/a | n/a
Ceiling Reflectance | abhinandan.m@setty.com | 2023-12-29T19:48:11 | Approved | Space | Spaces_215 | 75 | % | Autodesk Revit 2023, Build: 23.0.1.318 | Autodesk.Revit.DB.Parameter | -1140030 | n/a | n/a
Comments | abhinandan.m@setty.com | 2023-12-29T19:48:11 | Approved | Space | Spaces_215 | n/a | n/a | Autodesk Revit 2023, Build: 23.0.1.318 | Autodesk.Revit.DB.Parameter | -1010106 | n/a | n/a
Computation Height | abhinandan.m@setty.com | 2023-12-29T19:48:11 | Approved | Space | Spaces_215 | n/a | Inch | Autodesk Revit 2023, Build: 23.0.1.318 | Autodesk.Revit.DB.Parameter | -1006928 | n/a | n/a
Condition Type | abhinandan.m@setty.com | 2023-12-29T19:48:11 | Approved | Space | Spaces_215 | 2 | n/a | Autodesk Revit 2023, Build: 23.0.1.318 | Autodesk.Revit.DB.Parameter | -1114171 | n/a | n/a
Construction Type | abhinandan.m@setty.com | 2023-12-29T19:48:11 | Approved | Space | Spaces_215 | n/a | n/a | Autodesk Revit 2023, Build: 23.0.1.318 | Autodesk.Revit.DB.Parameter | -1114251 | n/a | n/a
Design Cooling Load | abhinandan.m@setty.com | 2023-12-29T19:48:11 | Approved | Space | Spaces_215 | n/a | Btu/h | Autodesk Revit 2023, Build: 23.0.1.318 | Autodesk.Revit.DB.Parameter | -1114256 | n/a | n/a
Design Heating Load | abhinandan.m@setty.com | 2023-12-29T19:48:11 | Approved | Space | Spaces_215 | n/a | Btu/h | Autodesk Revit 2023, Build: 23.0.1.318 | Autodesk.Revit.DB.Parameter | -1114254 | n/a | n/a
Design HVAC Load per area | abhinandan.m@setty.com | 2023-12-29T19:48:11 | Approved | Space | Spaces_215 | n/a | W/ft² | Autodesk Revit 2023, Build: 23.0.1.318 | Autodesk.Revit.DB.Parameter | -1114221 | n/a | n/a
Design Option | abhinandan.m@setty.com | 2023-12-29T19:48:11 | Approved | Space | Spaces_215 | n/a | n/a | Autodesk Revit 2023, Build: 23.0.1.318 | Autodesk.Revit.DB.Parameter | -1013201 | n/a | n/a
Design Other Load per area | abhinandan.m@setty.com | 2023-12-29T19:48:11 | Approved | Space | Spaces_215 | n/a | W/ft² | Autodesk Revit 2023, Build: 23.0.1.318 | Autodesk.Revit.DB.Parameter | -1114222 | n/a | n/a
Edited by | abhinandan.m@setty.com | 2023-12-29T19:48:11 | Approved | Space | Spaces_215 | mohak.s | n/a | Autodesk Revit 2023, Build: 23.0.1.318 | Autodesk.Revit.DB.Parameter | -1002067 | n/a | n/a
Export to IFC | abhinandan.m@setty.com | 2023-12-29T19:48:11 | Approved | Space | Spaces_215 | n/a | n/a | Autodesk Revit 2023, Build: 23.0.1.318 | Autodesk.Revit.DB.Parameter | -1019012 | n/a | n/a
Export to IFC As | abhinandan.m@setty.com | 2023-12-29T19:48:11 | Approved | Space | Spaces_215 | n/a | n/a | Autodesk Revit 2023, Build: 23.0.1.318 | Autodesk.Revit.DB.Parameter | -1019014 | n/a | n/a
Family Name | abhinandan.m@setty.com | 2023-12-29T19:48:11 | Approved | Space | Spaces_215 | n/a | n/a | Autodesk Revit 2023, Build: 23.0.1.318 | Autodesk.Revit.DB.Parameter | -1002002 | n/a | n/a
Floor Reflectance | abhinandan.m@setty.com | 2023-12-29T19:48:11 | Approved | Space | Spaces_215 | 20 | % | Autodesk Revit 2023, Build: 23.0.1.318 | Autodesk.Revit.DB.Parameter | -1140032 | n/a | n/a
Function | abhinandan.m@setty.com | 2023-12-29T19:48:11 | Approved | Space | Spaces_215 | n/a | n/a | Autodesk Revit 2023, Build: 23.0.1.318 | Autodesk.Revit.DB.Parameter | 48193 | n/a | n/a
Function Description | abhinandan.m@setty.com | 2023-12-29T19:48:11 | Approved | Space | Spaces_215 | n/a | n/a | Autodesk Revit 2023, Build: 23.0.1.318 | Autodesk.Revit.DB.Parameter | 48191 | n/a | n/a
Heat Load Values | abhinandan.m@setty.com | 2023-12-29T19:48:11 | Approved | Space | Spaces_215 | -1 | n/a | Autodesk Revit 2023, Build: 23.0.1.318 | Autodesk.Revit.DB.Parameter | -1114259 | n/a | n/a
IFC Predefined Type | abhinandan.m@setty.com | 2023-12-29T19:48:11 | Approved | Space | Spaces_215 | n/a | n/a | Autodesk Revit 2023, Build: 23.0.1.318 | Autodesk.Revit.DB.Parameter | -1019016 | n/a | n/a
IfcGUID | abhinandan.m@setty.com | 2023-12-29T19:48:11 | Approved | Space | Spaces_215 | 2ykgtimanDZuzazy6Bx2yp | n/a | Autodesk Revit 2023, Build: 23.0.1.318 | Autodesk.Revit.DB.Parameter | -1019000 | n/a | n/a
Image | abhinandan.m@setty.com | 2023-12-29T19:48:11 | Approved | Space | Spaces_215 | n/a | n/a | Autodesk Revit 2023, Build: 23.0.1.318 | Autodesk.Revit.DB.Parameter | -1152385 | n/a | n/a
Latent Heat Gain per person | abhinandan.m@setty.com | 2023-12-29T19:48:11 | Approved | Space | Spaces_215 | 200 | Btu/h | Autodesk Revit 2023, Build: 23.0.1.318 | Autodesk.Revit.DB.Parameter | -1114189 | n/a | n/a
Level | abhinandan.m@setty.com | 2023-12-29T19:48:11 | Approved | Space | Spaces_215 | CEILING 2 | n/a | Autodesk Revit 2023, Build: 23.0.1.318 | Autodesk.Revit.DB.Parameter | -1006916 | n/a | n/a
Lighting Calculation Luminaire Plane | abhinandan.m@setty.com | 2023-12-29T19:48:11 | Approved | Space | Spaces_215 | n/a | Inch | Autodesk Revit 2023, Build: 23.0.1.318 | Autodesk.Revit.DB.Parameter | -1144331 | n/a | n/a
Lighting Calculation Workplane | abhinandan.m@setty.com | 2023-12-29T19:48:11 | Approved | Space | Spaces_215 | 30 | Inch | Autodesk Revit 2023, Build: 23.0.1.318 | Autodesk.Revit.DB.Parameter | -1140029 | n/a | n/a
Lighting Controls | abhinandan.m@setty.com | 2023-12-29T19:48:11 | Approved | Space | Spaces_215 | n/a | n/a | Autodesk Revit 2023, Build: 23.0.1.318 | Autodesk.Revit.DB.Parameter | 48119 | n/a | n/a
Lighting Load Units | abhinandan.m@setty.com | 2023-12-29T19:48:11 | Approved | Space | Spaces_215 | n/a | n/a | Autodesk Revit 2023, Build: 23.0.1.318 | Autodesk.Revit.DB.Parameter | -1114258 | n/a | n/a
Limit Offset | abhinandan.m@setty.com | 2023-12-29T19:48:11 | Approved | Space | Spaces_215 | 96 | Inch | Autodesk Revit 2023, Build: 23.0.1.318 | Autodesk.Revit.DB.Parameter | -1006924 | n/a | n/a
Name | abhinandan.m@setty.com | 2023-12-29T19:48:11 | Approved | Space | Spaces_215 | Space | n/a | Autodesk Revit 2023, Build: 23.0.1.318 | Autodesk.Revit.DB.Parameter | -1006900 | n/a | n/a
Number | abhinandan.m@setty.com | 2023-12-29T19:48:11 | Approved | Space | Spaces_215 | 215 | n/a | Autodesk Revit 2023, Build: 23.0.1.318 | Autodesk.Revit.DB.Parameter | -1006901 | n/a | n/a
Number of People | abhinandan.m@setty.com | 2023-12-29T19:48:11 | Approved | Space | Spaces_215 | 0.227286831263684 | n/a | Autodesk Revit 2023, Build: 23.0.1.318 | Autodesk.Revit.DB.Parameter | -1114174 | n/a | n/a
Occupancy Unit | abhinandan.m@setty.com | 2023-12-29T19:48:11 | Approved | Space | Spaces_215 | -1 | n/a | Autodesk Revit 2023, Build: 23.0.1.318 | Autodesk.Revit.DB.Parameter | -1114173 | n/a | n/a
Occupiable | abhinandan.m@setty.com | 2023-12-29T19:48:11 | Approved | Space | Spaces_215 | 1 | n/a | Autodesk Revit 2023, Build: 23.0.1.318 | Autodesk.Revit.DB.Parameter | -1114329 | n/a | n/a
Outdoor Air Information | abhinandan.m@setty.com | 2023-12-29T19:48:11 | Approved | Space | Spaces_215 | From Space Type | n/a | Autodesk Revit 2023, Build: 23.0.1.318 | Autodesk.Revit.DB.Parameter | -1154662 | n/a | n/a
Outdoor Air Method | abhinandan.m@setty.com | 2023-12-29T19:48:11 | Approved | Space | Spaces_215 | n/a | n/a | Autodesk Revit 2023, Build: 23.0.1.318 | Autodesk.Revit.DB.Parameter | -1154687 | n/a | n/a
Outdoor Air per Area | abhinandan.m@setty.com | 2023-12-29T19:48:11 | Approved | Space | Spaces_215 | 0.06 | CFM/SF | Autodesk Revit 2023, Build: 23.0.1.318 | Autodesk.Revit.DB.Parameter | -1154668 | n/a | n/a
Outdoor Air per Person | abhinandan.m@setty.com | 2023-12-29T19:48:11 | Approved | Space | Spaces_215 | 5 | CFM | Autodesk Revit 2023, Build: 23.0.1.318 | Autodesk.Revit.DB.Parameter | -1154665 | n/a | n/a
Outdoor Airflow | abhinandan.m@setty.com | 2023-12-29T19:48:11 | Approved | Space | Spaces_215 | 5.33042574023861 | CFM | Autodesk Revit 2023, Build: 23.0.1.318 | Autodesk.Revit.DB.Parameter | -1154689 | n/a | n/a
Perimeter | abhinandan.m@setty.com | 2023-12-29T19:48:11 | Approved | Space | Spaces_215 | 401.503 | Inch | Autodesk Revit 2023, Build: 23.0.1.318 | Autodesk.Revit.DB.Parameter | -1006917 | n/a | n/a
Phase | abhinandan.m@setty.com | 2023-12-29T19:48:11 | Approved | Space | Spaces_215 | New Construction | n/a | Autodesk Revit 2023, Build: 23.0.1.318 | Autodesk.Revit.DB.Parameter | -1012113 | n/a | n/a
Phase Id | abhinandan.m@setty.com | 2023-12-29T19:48:11 | Approved | Space | Spaces_215 | New Construction | n/a | Autodesk Revit 2023, Build: 23.0.1.318 | Autodesk.Revit.DB.Parameter | -1012112 | n/a | n/a
Plenum | abhinandan.m@setty.com | 2023-12-29T19:48:11 | Approved | Space | Spaces_215 | n/a | n/a | Autodesk Revit 2023, Build: 23.0.1.318 | Autodesk.Revit.DB.Parameter | -1114330 | n/a | n/a
Plenum Lighting Contribution | abhinandan.m@setty.com | 2023-12-29T19:48:11 | Approved | Space | Spaces_215 | 20 | % | Autodesk Revit 2023, Build: 23.0.1.318 | Autodesk.Revit.DB.Parameter | -1150188 | n/a | n/a
Power Load Units | abhinandan.m@setty.com | 2023-12-29T19:48:11 | Approved | Space | Spaces_215 | n/a | n/a | Autodesk Revit 2023, Build: 23.0.1.318 | Autodesk.Revit.DB.Parameter | -1114257 | n/a | n/a
Return Airflow | abhinandan.m@setty.com | 2023-12-29T19:48:11 | Approved | Space | Spaces_215 | n/a | n/a | Autodesk Revit 2023, Build: 23.0.1.318 | Autodesk.Revit.DB.Parameter | -1114252 | n/a | n/a
Revision | abhinandan.m@setty.com | 2023-12-29T19:48:11 | Approved | Space | Spaces_215 | n/a | n/a | Autodesk Revit 2023, Build: 23.0.1.318 | Autodesk.Revit.DB.Parameter | 47953 | n/a | n/a
Room Cavity Ratio | abhinandan.m@setty.com | 2023-12-29T19:48:11 | Approved | Space | Spaces_215 | n/a | n/a | Autodesk Revit 2023, Build: 23.0.1.318 | Autodesk.Revit.DB.Parameter | -1140035 | n/a | n/a
Room Name | abhinandan.m@setty.com | 2023-12-29T19:48:11 | Approved | Space | Spaces_215 | OFFICE | n/a | Autodesk Revit 2023, Build: 23.0.1.318 | Autodesk.Revit.DB.Parameter | -1114327 | n/a | n/a
Room Number | abhinandan.m@setty.com | 2023-12-29T19:48:11 | Approved | Space | Spaces_215 | 113 | n/a | Autodesk Revit 2023, Build: 23.0.1.318 | Autodesk.Revit.DB.Parameter | -1114328 | n/a | n/a
Sensible Heat Gain per person | abhinandan.m@setty.com | 2023-12-29T19:48:11 | Approved | Space | Spaces_215 | 250 | Btu/h | Autodesk Revit 2023, Build: 23.0.1.318 | Autodesk.Revit.DB.Parameter | -1114239 | n/a | n/a
Space Type | abhinandan.m@setty.com | 2023-12-29T19:48:11 | Approved | Space | Spaces_215 | n/a | n/a | Autodesk Revit 2023, Build: 23.0.1.318 | Autodesk.Revit.DB.Parameter | -1114172 | n/a | n/a
Specified Exhaust Airflow | abhinandan.m@setty.com | 2023-12-29T19:48:11 | Approved | Space | Spaces_215 | n/a | CFM | Autodesk Revit 2023, Build: 23.0.1.318 | Autodesk.Revit.DB.Parameter | -1114178 | n/a | n/a
Specified Lighting Load | abhinandan.m@setty.com | 2023-12-29T19:48:11 | Approved | Space | Spaces_215 | 69.8998597320032 | W | Autodesk Revit 2023, Build: 23.0.1.318 | Autodesk.Revit.DB.Parameter | -1114230 | n/a | n/a
Specified Lighting Load per area | abhinandan.m@setty.com | 2023-12-29T19:48:11 | Approved | Space | Spaces_215 | 1 | W/ft² | Autodesk Revit 2023, Build: 23.0.1.318 | Autodesk.Revit.DB.Parameter | -1114220 | n/a | n/a
Specified Power Load | abhinandan.m@setty.com | 2023-12-29T19:48:11 | Approved | Space | Spaces_215 | 90.8698176516042 | W | Autodesk Revit 2023, Build: 23.0.1.318 | Autodesk.Revit.DB.Parameter | -1114229 | n/a | n/a
Specified Power Load per area | abhinandan.m@setty.com | 2023-12-29T19:48:11 | Approved | Space | Spaces_215 | 1.3 | W/ft² | Autodesk Revit 2023, Build: 23.0.1.318 | Autodesk.Revit.DB.Parameter | -1114219 | n/a | n/a
Specified Return Airflow | abhinandan.m@setty.com | 2023-12-29T19:48:11 | Approved | Space | Spaces_215 | n/a | CFM | Autodesk Revit 2023, Build: 23.0.1.318 | Autodesk.Revit.DB.Parameter | -1114177 | n/a | n/a
Specified Supply Airflow | abhinandan.m@setty.com | 2023-12-29T19:48:11 | Approved | Space | Spaces_215 | n/a | CFM | Autodesk Revit 2023, Build: 23.0.1.318 | Autodesk.Revit.DB.Parameter | -1114176 | n/a | n/a
Sub Department | abhinandan.m@setty.com | 2023-12-29T19:48:11 | Approved | Space | Spaces_215 | n/a | n/a | Autodesk Revit 2023, Build: 23.0.1.318 | Autodesk.Revit.DB.Parameter | 48192 | n/a | n/a
Total Heat Gain per person | abhinandan.m@setty.com | 2023-12-29T19:48:11 | Approved | Space | Spaces_215 | 450 | Btu/h | Autodesk Revit 2023, Build: 23.0.1.318 | Autodesk.Revit.DB.Parameter | -1114188 | n/a | n/a
Type Name | abhinandan.m@setty.com | 2023-12-29T19:48:11 | Approved | Space | Spaces_215 | n/a | n/a | Autodesk Revit 2023, Build: 23.0.1.318 | Autodesk.Revit.DB.Parameter | -1002001 | n/a | n/a
Unbounded Height | abhinandan.m@setty.com | 2023-12-29T19:48:11 | Approved | Space | Spaces_215 | 96 | Inch | Autodesk Revit 2023, Build: 23.0.1.318 | Autodesk.Revit.DB.Parameter | -1006920 | n/a | n/a
Upper Limit | abhinandan.m@setty.com | 2023-12-29T19:48:11 | Approved | Space | Spaces_215 | CEILING 2 | n/a | Autodesk Revit 2023, Build: 23.0.1.318 | Autodesk.Revit.DB.Parameter | -1006922 | n/a | n/a
Volume | abhinandan.m@setty.com | 2023-12-29T19:48:11 | Approved | Space | Spaces_215 | n/a | Cubic feet | Autodesk Revit 2023, Build: 23.0.1.318 | Autodesk.Revit.DB.Parameter | -1006921 | n/a | n/a
Wall Reflectance | abhinandan.m@setty.com | 2023-12-29T19:48:11 | Approved | Space | Spaces_215 | 50 | % | Autodesk Revit 2023, Build: 23.0.1.318 | Autodesk.Revit.DB.Parameter | -1140031 | n/a | n/a
Workset | abhinandan.m@setty.com | 2023-12-29T19:48:11 | Approved | Space | Spaces_215 | 1188 | n/a | Autodesk Revit 2023, Build: 23.0.1.318 | Autodesk.Revit.DB.Parameter | -1002053 | n/a | n/a
Zone | abhinandan.m@setty.com | 2023-12-29T19:48:11 | Approved | Space | Spaces_215 | n/a | n/a | Autodesk Revit 2023, Build: 23.0.1.318 | Autodesk.Revit.DB.Parameter | -1114384 | n/a | n/a
Actual Lighting Load | abhinandan.m@setty.com | 2023-12-29T19:48:11 | Approved | Space | Rooms_015 | n/a | W | Autodesk Revit 2023, Build: 23.0.1.318 | Autodesk.Revit.DB.Parameter | -1114226 | n/a | n/a
Actual Lighting Load per area | abhinandan.m@setty.com | 2023-12-29T19:48:11 | Approved | Space | Rooms_015 | n/a | W/ft² | Autodesk Revit 2023, Build: 23.0.1.318 | Autodesk.Revit.DB.Parameter | -1114261 | n/a | n/a
Actual Power Load | abhinandan.m@setty.com | 2023-12-29T19:48:11 | Approved | Space | Rooms_015 | n/a | W | Autodesk Revit 2023, Build: 23.0.1.318 | Autodesk.Revit.DB.Parameter | -1114225 | n/a | n/a
Actual Power Load per area | abhinandan.m@setty.com | 2023-12-29T19:48:11 | Approved | Space | Rooms_015 | n/a | W/ft² | Autodesk Revit 2023, Build: 23.0.1.318 | Autodesk.Revit.DB.Parameter | -1114260 | n/a | n/a
Area | abhinandan.m@setty.com | 2023-12-29T19:48:11 | Approved | Space | Rooms_015 | 49.6806 | SqFt | Autodesk Revit 2023, Build: 23.0.1.318 | Autodesk.Revit.DB.Parameter | -1006902 | n/a | n/a
Area per Person | abhinandan.m@setty.com | 2023-12-29T19:48:11 | Approved | Space | Rooms_015 | 307.5403 | SqFt | Autodesk Revit 2023, Build: 23.0.1.318 | Autodesk.Revit.DB.Parameter | -1114175 | n/a | n/a
Base Finish | abhinandan.m@setty.com | 2023-12-29T19:48:11 | Approved | Space | Rooms_015 | n/a | n/a | Autodesk Revit 2023, Build: 23.0.1.318 | Autodesk.Revit.DB.Parameter | -1006906 | n/a | n/a
Base Lighting Load on | abhinandan.m@setty.com | 2023-12-29T19:48:11 | Approved | Space | Rooms_015 | -1 | n/a | Autodesk Revit 2023, Build: 23.0.1.318 | Autodesk.Revit.DB.Parameter | -1114224 | n/a | n/a
Base Offset | abhinandan.m@setty.com | 2023-12-29T19:48:11 | Approved | Space | Rooms_015 | n/a | Inch | Autodesk Revit 2023, Build: 23.0.1.318 | Autodesk.Revit.DB.Parameter | -1006925 | n/a | n/a
Base Power Load on | abhinandan.m@setty.com | 2023-12-29T19:48:11 | Approved | Space | Rooms_015 | -1 | n/a | Autodesk Revit 2023, Build: 23.0.1.318 | Autodesk.Revit.DB.Parameter | -1114223 | n/a | n/a
Calculated Cooling Load per area | abhinandan.m@setty.com | 2023-12-29T19:48:11 | Approved | Space | Rooms_015 | n/a | Btu/(h·ft²) | Autodesk Revit 2023, Build: 23.0.1.318 | Autodesk.Revit.DB.Parameter | -1114322 | n/a | n/a
Calculated Heating Load per area | abhinandan.m@setty.com | 2023-12-29T19:48:11 | Approved | Space | Rooms_015 | n/a | Btu/(h·ft²) | Autodesk Revit 2023, Build: 23.0.1.318 | Autodesk.Revit.DB.Parameter | -1114321 | n/a | n/a
Calculated Supply Airflow per area | abhinandan.m@setty.com | 2023-12-29T19:48:11 | Approved | Space | Rooms_015 | n/a | CFM/SF | Autodesk Revit 2023, Build: 23.0.1.318 | Autodesk.Revit.DB.Parameter | -1114323 | n/a | n/a
Category | abhinandan.m@setty.com | 2023-12-29T19:48:11 | Approved | Space | Rooms_015 | Rooms | n/a | Autodesk Revit 2023, Build: 23.0.1.318 | Autodesk.Revit.DB.Parameter | -1140363 | n/a | n/a
Ceiling Finish | abhinandan.m@setty.com | 2023-12-29T19:48:11 | Approved | Space | Rooms_015 | n/a | n/a | Autodesk Revit 2023, Build: 23.0.1.318 | Autodesk.Revit.DB.Parameter | -1006905 | n/a | n/a
Comments | abhinandan.m@setty.com | 2023-12-29T19:48:11 | Approved | Space | Rooms_015 | n/a | n/a | Autodesk Revit 2023, Build: 23.0.1.318 | Autodesk.Revit.DB.Parameter | -1010106 | n/a | n/a
Computation Height | abhinandan.m@setty.com | 2023-12-29T19:48:11 | Approved | Space | Rooms_015 | n/a | Inch | Autodesk Revit 2023, Build: 23.0.1.318 | Autodesk.Revit.DB.Parameter | -1006928 | n/a | n/a
Department | abhinandan.m@setty.com | 2023-12-29T19:48:11 | Approved | Space | Rooms_015 | n/a | n/a | Autodesk Revit 2023, Build: 23.0.1.318 | Autodesk.Revit.DB.Parameter | -1006907 | n/a | n/a
Design Option | abhinandan.m@setty.com | 2023-12-29T19:48:11 | Approved | Space | Rooms_015 | n/a | n/a | Autodesk Revit 2023, Build: 23.0.1.318 | Autodesk.Revit.DB.Parameter | -1013201 | n/a | n/a
Edited by | abhinandan.m@setty.com | 2023-12-29T19:48:11 | Approved | Space | Rooms_015 | mohak.s | n/a | Autodesk Revit 2023, Build: 23.0.1.318 | Autodesk.Revit.DB.Parameter | -1002067 | n/a | n/a
Export to IFC | abhinandan.m@setty.com | 2023-12-29T19:48:11 | Approved | Space | Rooms_015 | n/a | n/a | Autodesk Revit 2023, Build: 23.0.1.318 | Autodesk.Revit.DB.Parameter | -1019012 | n/a | n/a
Export to IFC As | abhinandan.m@setty.com | 2023-12-29T19:48:11 | Approved | Space | Rooms_015 | n/a | n/a | Autodesk Revit 2023, Build: 23.0.1.318 | Autodesk.Revit.DB.Parameter | -1019014 | n/a | n/a
Family Name | abhinandan.m@setty.com | 2023-12-29T19:48:11 | Approved | Space | Rooms_015 | n/a | n/a | Autodesk Revit 2023, Build: 23.0.1.318 | Autodesk.Revit.DB.Parameter | -1002002 | n/a | n/a
Floor Finish | abhinandan.m@setty.com | 2023-12-29T19:48:11 | Approved | Space | Rooms_015 | n/a | n/a | Autodesk Revit 2023, Build: 23.0.1.318 | Autodesk.Revit.DB.Parameter | -1006903 | n/a | n/a
Function | abhinandan.m@setty.com | 2023-12-29T19:48:11 | Approved | Space | Rooms_015 | n/a | n/a | Autodesk Revit 2023, Build: 23.0.1.318 | Autodesk.Revit.DB.Parameter | 48193 | n/a | n/a
Function Description | abhinandan.m@setty.com | 2023-12-29T19:48:11 | Approved | Space | Rooms_015 | n/a | n/a | Autodesk Revit 2023, Build: 23.0.1.318 | Autodesk.Revit.DB.Parameter | 48191 | n/a | n/a
Heat Load Values | abhinandan.m@setty.com | 2023-12-29T19:48:11 | Approved | Space | Rooms_015 | -1 | n/a | Autodesk Revit 2023, Build: 23.0.1.318 | Autodesk.Revit.DB.Parameter | -1114259 | n/a | n/a
IFC Predefined Type | abhinandan.m@setty.com | 2023-12-29T19:48:11 | Approved | Space | Rooms_015 | n/a | n/a | Autodesk Revit 2023, Build: 23.0.1.318 | Autodesk.Revit.DB.Parameter | -1019016 | n/a | n/a
IfcGUID | abhinandan.m@setty.com | 2023-12-29T19:48:11 | Approved | Space | Rooms_015 | 0s8RyMozv2$givMsqHTTNt | n/a | Autodesk Revit 2023, Build: 23.0.1.318 | Autodesk.Revit.DB.Parameter | -1019000 | n/a | n/a
Image | abhinandan.m@setty.com | 2023-12-29T19:48:11 | Approved | Space | Rooms_015 | n/a | n/a | Autodesk Revit 2023, Build: 23.0.1.318 | Autodesk.Revit.DB.Parameter | -1152385 | n/a | n/a
Latent Heat Gain per person | abhinandan.m@setty.com | 2023-12-29T19:48:11 | Approved | Space | Rooms_015 | 200 | Btu/h | Autodesk Revit 2023, Build: 23.0.1.318 | Autodesk.Revit.DB.Parameter | -1114189 | n/a | n/a
Level | abhinandan.m@setty.com | 2023-12-29T19:48:11 | Approved | Space | Rooms_015 | LOWER LEVEL | n/a | Autodesk Revit 2023, Build: 23.0.1.318 | Autodesk.Revit.DB.Parameter | -1006916 | n/a | n/a
Level Code | abhinandan.m@setty.com | 2023-12-29T19:48:11 | Approved | Space | Rooms_015 | n/a | n/a | Autodesk Revit 2023, Build: 23.0.1.318 | Autodesk.Revit.DB.Parameter | 47909 | n/a | n/a
Lighting Load Units | abhinandan.m@setty.com | 2023-12-29T19:48:11 | Approved | Space | Rooms_015 | n/a | n/a | Autodesk Revit 2023, Build: 23.0.1.318 | Autodesk.Revit.DB.Parameter | -1114258 | n/a | n/a
Limit Offset | abhinandan.m@setty.com | 2023-12-29T19:48:11 | Approved | Space | Rooms_015 | 96 | Inch | Autodesk Revit 2023, Build: 23.0.1.318 | Autodesk.Revit.DB.Parameter | -1006924 | n/a | n/a
Name | abhinandan.m@setty.com | 2023-12-29T19:48:11 | Approved | Space | Rooms_015 | VESTIBULE | n/a | Autodesk Revit 2023, Build: 23.0.1.318 | Autodesk.Revit.DB.Parameter | -1006900 | n/a | n/a
Number | abhinandan.m@setty.com | 2023-12-29T19:48:11 | Approved | Space | Rooms_015 | 015 | n/a | Autodesk Revit 2023, Build: 23.0.1.318 | Autodesk.Revit.DB.Parameter | -1006901 | n/a | n/a
Number of People | abhinandan.m@setty.com | 2023-12-29T19:48:11 | Approved | Space | Rooms_015 | n/a | n/a | Autodesk Revit 2023, Build: 23.0.1.318 | Autodesk.Revit.DB.Parameter | -1114174 | n/a | n/a
Occupancy | abhinandan.m@setty.com | 2023-12-29T19:48:11 | Approved | Space | Rooms_015 | n/a | n/a | Autodesk Revit 2023, Build: 23.0.1.318 | Autodesk.Revit.DB.Parameter | -1006909 | n/a | n/a
Occupancy Area Per Person | abhinandan.m@setty.com | 2023-12-29T19:48:11 | Approved | Space | Rooms_015 | 100 | n/a | Autodesk Revit 2023, Build: 23.0.1.318 | Autodesk.Revit.DB.Parameter | 48118 | n/a | n/a
Occupancy Type | abhinandan.m@setty.com | 2023-12-29T19:48:11 | Approved | Space | Rooms_015 | Office | n/a | Autodesk Revit 2023, Build: 23.0.1.318 | Autodesk.Revit.DB.Parameter | 142185 | n/a | n/a
Occupancy Unit | abhinandan.m@setty.com | 2023-12-29T19:48:11 | Approved | Space | Rooms_015 | n/a | n/a | Autodesk Revit 2023, Build: 23.0.1.318 | Autodesk.Revit.DB.Parameter | -1114173 | n/a | n/a
Perimeter | abhinandan.m@setty.com | 2023-12-29T19:48:11 | Approved | Space | Rooms_015 | 342 | Inch | Autodesk Revit 2023, Build: 23.0.1.318 | Autodesk.Revit.DB.Parameter | -1006917 | n/a | n/a
Phase | abhinandan.m@setty.com | 2023-12-29T19:48:11 | Approved | Space | Rooms_015 | New Construction | n/a | Autodesk Revit 2023, Build: 23.0.1.318 | Autodesk.Revit.DB.Parameter | -1012113 | n/a | n/a
Phase Id | abhinandan.m@setty.com | 2023-12-29T19:48:11 | Approved | Space | Rooms_015 | New Construction | n/a | Autodesk Revit 2023, Build: 23.0.1.318 | Autodesk.Revit.DB.Parameter | -1012112 | n/a | n/a
Plenum Lighting Contribution | abhinandan.m@setty.com | 2023-12-29T19:48:11 | Approved | Space | Rooms_015 | 20 | % | Autodesk Revit 2023, Build: 23.0.1.318 | Autodesk.Revit.DB.Parameter | -1150188 | n/a | n/a
Power Load Units | abhinandan.m@setty.com | 2023-12-29T19:48:11 | Approved | Space | Rooms_015 | n/a | n/a | Autodesk Revit 2023, Build: 23.0.1.318 | Autodesk.Revit.DB.Parameter | -1114257 | n/a | n/a
Required Area | abhinandan.m@setty.com | 2023-12-29T19:48:11 | Approved | Space | Rooms_015 | n/a | n/a | Autodesk Revit 2023, Build: 23.0.1.318 | Autodesk.Revit.DB.Parameter | 47928 | n/a | n/a
Revision | abhinandan.m@setty.com | 2023-12-29T19:48:11 | Approved | Space | Rooms_015 | n/a | n/a | Autodesk Revit 2023, Build: 23.0.1.318 | Autodesk.Revit.DB.Parameter | 47953 | n/a | n/a
Sensible Heat Gain per person | abhinandan.m@setty.com | 2023-12-29T19:48:11 | Approved | Space | Rooms_015 | 250 | Btu/h | Autodesk Revit 2023, Build: 23.0.1.318 | Autodesk.Revit.DB.Parameter | -1114239 | n/a | n/a
Specified Lighting Load | abhinandan.m@setty.com | 2023-12-29T19:48:11 | Approved | Space | Rooms_015 | n/a | W | Autodesk Revit 2023, Build: 23.0.1.318 | Autodesk.Revit.DB.Parameter | -1114230 | n/a | n/a
Specified Lighting Load per area | abhinandan.m@setty.com | 2023-12-29T19:48:11 | Approved | Space | Rooms_015 | 1 | W/ft² | Autodesk Revit 2023, Build: 23.0.1.318 | Autodesk.Revit.DB.Parameter | -1114220 | n/a | n/a
Specified Power Load | abhinandan.m@setty.com | 2023-12-29T19:48:11 | Approved | Space | Rooms_015 | n/a | W | Autodesk Revit 2023, Build: 23.0.1.318 | Autodesk.Revit.DB.Parameter | -1114229 | n/a | n/a
Specified Power Load per area | abhinandan.m@setty.com | 2023-12-29T19:48:11 | Approved | Space | Rooms_015 | 1.3 | W/ft² | Autodesk Revit 2023, Build: 23.0.1.318 | Autodesk.Revit.DB.Parameter | -1114219 | n/a | n/a
Sub Department | abhinandan.m@setty.com | 2023-12-29T19:48:11 | Approved | Space | Rooms_015 | n/a | n/a | Autodesk Revit 2023, Build: 23.0.1.318 | Autodesk.Revit.DB.Parameter | 48192 | n/a | n/a
Total Heat Gain per person | abhinandan.m@setty.com | 2023-12-29T19:48:11 | Approved | Space | Rooms_015 | 450 | Btu/h | Autodesk Revit 2023, Build: 23.0.1.318 | Autodesk.Revit.DB.Parameter | -1114188 | n/a | n/a
Type Name | abhinandan.m@setty.com | 2023-12-29T19:48:11 | Approved | Space | Rooms_015 | n/a | n/a | Autodesk Revit 2023, Build: 23.0.1.318 | Autodesk.Revit.DB.Parameter | -1002001 | n/a | n/a
Unbounded Height | abhinandan.m@setty.com | 2023-12-29T19:48:11 | Approved | Space | Rooms_015 | 96 | Inch | Autodesk Revit 2023, Build: 23.0.1.318 | Autodesk.Revit.DB.Parameter | -1006920 | n/a | n/a
Upper Limit | abhinandan.m@setty.com | 2023-12-29T19:48:11 | Approved | Space | Rooms_015 | LOWER LEVEL | n/a | Autodesk Revit 2023, Build: 23.0.1.318 | Autodesk.Revit.DB.Parameter | -1006922 | n/a | n/a
Volume | abhinandan.m@setty.com | 2023-12-29T19:48:11 | Approved | Space | Rooms_015 | n/a | Cubic feet | Autodesk Revit 2023, Build: 23.0.1.318 | Autodesk.Revit.DB.Parameter | -1006921 | n/a | n/a
Wall Finish | abhinandan.m@setty.com | 2023-12-29T19:48:11 | Approved | Space | Rooms_015 | n/a | n/a | Autodesk Revit 2023, Build: 23.0.1.318 | Autodesk.Revit.DB.Parameter | -1006904 | n/a | n/a
Wall Finish Accent 1 | abhinandan.m@setty.com | 2023-12-29T19:48:11 | Approved | Space | Rooms_015 | n/a | n/a | Autodesk Revit 2023, Build: 23.0.1.318 | Autodesk.Revit.DB.Parameter | 48154 | n/a | n/a
Wall Finish Accent 2 | abhinandan.m@setty.com | 2023-12-29T19:48:11 | Approved | Space | Rooms_015 | n/a | n/a | Autodesk Revit 2023, Build: 23.0.1.318 | Autodesk.Revit.DB.Parameter | 48155 | n/a | n/a
Wall Finish Accent 3 | abhinandan.m@setty.com | 2023-12-29T19:48:11 | Approved | Space | Rooms_015 | n/a | n/a | Autodesk Revit 2023, Build: 23.0.1.318 | Autodesk.Revit.DB.Parameter | 48156 | n/a | n/a
Wall Finish East | abhinandan.m@setty.com | 2023-12-29T19:48:11 | Approved | Space | Rooms_015 | n/a | n/a | Autodesk Revit 2023, Build: 23.0.1.318 | Autodesk.Revit.DB.Parameter | 47919 | n/a | n/a
Wall Finish North | abhinandan.m@setty.com | 2023-12-29T19:48:11 | Approved | Space | Rooms_015 | n/a | n/a | Autodesk Revit 2023, Build: 23.0.1.318 | Autodesk.Revit.DB.Parameter | 47920 | n/a | n/a
Wall Finish Primary | abhinandan.m@setty.com | 2023-12-29T19:48:11 | Approved | Space | Rooms_015 | n/a | n/a | Autodesk Revit 2023, Build: 23.0.1.318 | Autodesk.Revit.DB.Parameter | 48153 | n/a | n/a
Wall Finish South | abhinandan.m@setty.com | 2023-12-29T19:48:11 | Approved | Space | Rooms_015 | n/a | n/a | Autodesk Revit 2023, Build: 23.0.1.318 | Autodesk.Revit.DB.Parameter | 47921 | n/a | n/a
Wall Finish West | abhinandan.m@setty.com | 2023-12-29T19:48:11 | Approved | Space | Rooms_015 | n/a | n/a | Autodesk Revit 2023, Build: 23.0.1.318 | Autodesk.Revit.DB.Parameter | 47922 | n/a | n/a
Workset | abhinandan.m@setty.com | 2023-12-29T19:48:11 | Approved | Space | Rooms_015 | 1188 | n/a | Autodesk Revit 2023, Build: 23.0.1.318 | Autodesk.Revit.DB.Parameter | -1002053 | n/a | n/a
Actual Lighting Load | abhinandan.m@setty.com | 2023-12-29T19:48:11 | Approved | Space | Rooms_001 | n/a | W | Autodesk Revit 2023, Build: 23.0.1.318 | Autodesk.Revit.DB.Parameter | -1114226 | n/a | n/a
Actual Lighting Load per area | abhinandan.m@setty.com | 2023-12-29T19:48:11 | Approved | Space | Rooms_001 | n/a | W/ft² | Autodesk Revit 2023, Build: 23.0.1.318 | Autodesk.Revit.DB.Parameter | -1114261 | n/a | n/a
Actual Power Load | abhinandan.m@setty.com | 2023-12-29T19:48:11 | Approved | Space | Rooms_001 | n/a | W | Autodesk Revit 2023, Build: 23.0.1.318 | Autodesk.Revit.DB.Parameter | -1114225 | n/a | n/a
Actual Power Load per area | abhinandan.m@setty.com | 2023-12-29T19:48:11 | Approved | Space | Rooms_001 | n/a | W/ft² | Autodesk Revit 2023, Build: 23.0.1.318 | Autodesk.Revit.DB.Parameter | -1114260 | n/a | n/a
Area | abhinandan.m@setty.com | 2023-12-29T19:48:11 | Approved | Space | Rooms_001 | 228.616 | SqFt | Autodesk Revit 2023, Build: 23.0.1.318 | Autodesk.Revit.DB.Parameter | -1006902 | n/a | n/a
Area per Person | abhinandan.m@setty.com | 2023-12-29T19:48:11 | Approved | Space | Rooms_001 | 307.5403 | SqFt | Autodesk Revit 2023, Build: 23.0.1.318 | Autodesk.Revit.DB.Parameter | -1114175 | n/a | n/a
Base Finish | abhinandan.m@setty.com | 2023-12-29T19:48:11 | Approved | Space | Rooms_001 | n/a | n/a | Autodesk Revit 2023, Build: 23.0.1.318 | Autodesk.Revit.DB.Parameter | -1006906 | n/a | n/a
Base Lighting Load on | abhinandan.m@setty.com | 2023-12-29T19:48:11 | Approved | Space | Rooms_001 | -1 | n/a | Autodesk Revit 2023, Build: 23.0.1.318 | Autodesk.Revit.DB.Parameter | -1114224 | n/a | n/a
Base Offset | abhinandan.m@setty.com | 2023-12-29T19:48:11 | Approved | Space | Rooms_001 | n/a | Inch | Autodesk Revit 2023, Build: 23.0.1.318 | Autodesk.Revit.DB.Parameter | -1006925 | n/a | n/a
Base Power Load on | abhinandan.m@setty.com | 2023-12-29T19:48:11 | Approved | Space | Rooms_001 | -1 | n/a | Autodesk Revit 2023, Build: 23.0.1.318 | Autodesk.Revit.DB.Parameter | -1114223 | n/a | n/a
Calculated Cooling Load per area | abhinandan.m@setty.com | 2023-12-29T19:48:11 | Approved | Space | Rooms_001 | n/a | Btu/(h·ft²) | Autodesk Revit 2023, Build: 23.0.1.318 | Autodesk.Revit.DB.Parameter | -1114322 | n/a | n/a
Calculated Heating Load per area | abhinandan.m@setty.com | 2023-12-29T19:48:11 | Approved | Space | Rooms_001 | n/a | Btu/(h·ft²) | Autodesk Revit 2023, Build: 23.0.1.318 | Autodesk.Revit.DB.Parameter | -1114321 | n/a | n/a
Calculated Supply Airflow per area | abhinandan.m@setty.com | 2023-12-29T19:48:11 | Approved | Space | Rooms_001 | n/a | CFM/SF | Autodesk Revit 2023, Build: 23.0.1.318 | Autodesk.Revit.DB.Parameter | -1114323 | n/a | n/a
Category | abhinandan.m@setty.com | 2023-12-29T19:48:11 | Approved | Space | Rooms_001 | Rooms | n/a | Autodesk Revit 2023, Build: 23.0.1.318 | Autodesk.Revit.DB.Parameter | -1140363 | n/a | n/a
Ceiling Finish | abhinandan.m@setty.com | 2023-12-29T19:48:11 | Approved | Space | Rooms_001 | n/a | n/a | Autodesk Revit 2023, Build: 23.0.1.318 | Autodesk.Revit.DB.Parameter | -1006905 | n/a | n/a
Comments | abhinandan.m@setty.com | 2023-12-29T19:48:11 | Approved | Space | Rooms_001 | n/a | n/a | Autodesk Revit 2023, Build: 23.0.1.318 | Autodesk.Revit.DB.Parameter | -1010106 | n/a | n/a
Computation Height | abhinandan.m@setty.com | 2023-12-29T19:48:11 | Approved | Space | Rooms_001 | n/a | Inch | Autodesk Revit 2023, Build: 23.0.1.318 | Autodesk.Revit.DB.Parameter | -1006928 | n/a | n/a
Department | abhinandan.m@setty.com | 2023-12-29T19:48:11 | Approved | Space | Rooms_001 | n/a | n/a | Autodesk Revit 2023, Build: 23.0.1.318 | Autodesk.Revit.DB.Parameter | -1006907 | n/a | n/a
Design Option | abhinandan.m@setty.com | 2023-12-29T19:48:11 | Approved | Space | Rooms_001 | n/a | n/a | Autodesk Revit 2023, Build: 23.0.1.318 | Autodesk.Revit.DB.Parameter | -1013201 | n/a | n/a
Edited by | abhinandan.m@setty.com | 2023-12-29T19:48:11 | Approved | Space | Rooms_001 | mohak.s | n/a | Autodesk Revit 2023, Build: 23.0.1.318 | Autodesk.Revit.DB.Parameter | -1002067 | n/a | n/a
Export to IFC | abhinandan.m@setty.com | 2023-12-29T19:48:11 | Approved | Space | Rooms_001 | n/a | n/a | Autodesk Revit 2023, Build: 23.0.1.318 | Autodesk.Revit.DB.Parameter | -1019012 | n/a | n/a
Export to IFC As | abhinandan.m@setty.com | 2023-12-29T19:48:11 | Approved | Space | Rooms_001 | n/a | n/a | Autodesk Revit 2023, Build: 23.0.1.318 | Autodesk.Revit.DB.Parameter | -1019014 | n/a | n/a
Family Name | abhinandan.m@setty.com | 2023-12-29T19:48:11 | Approved | Space | Rooms_001 | n/a | n/a | Autodesk Revit 2023, Build: 23.0.1.318 | Autodesk.Revit.DB.Parameter | -1002002 | n/a | n/a
Floor Finish | abhinandan.m@setty.com | 2023-12-29T19:48:11 | Approved | Space | Rooms_001 | n/a | n/a | Autodesk Revit 2023, Build: 23.0.1.318 | Autodesk.Revit.DB.Parameter | -1006903 | n/a | n/a
Function | abhinandan.m@setty.com | 2023-12-29T19:48:11 | Approved | Space | Rooms_001 | n/a | n/a | Autodesk Revit 2023, Build: 23.0.1.318 | Autodesk.Revit.DB.Parameter | 48193 | n/a | n/a
Function Description | abhinandan.m@setty.com | 2023-12-29T19:48:11 | Approved | Space | Rooms_001 | n/a | n/a | Autodesk Revit 2023, Build: 23.0.1.318 | Autodesk.Revit.DB.Parameter | 48191 | n/a | n/a
Heat Load Values | abhinandan.m@setty.com | 2023-12-29T19:48:11 | Approved | Space | Rooms_001 | -1 | n/a | Autodesk Revit 2023, Build: 23.0.1.318 | Autodesk.Revit.DB.Parameter | -1114259 | n/a | n/a
IFC Predefined Type | abhinandan.m@setty.com | 2023-12-29T19:48:11 | Approved | Space | Rooms_001 | n/a | n/a | Autodesk Revit 2023, Build: 23.0.1.318 | Autodesk.Revit.DB.Parameter | -1019016 | n/a | n/a
IfcGUID | abhinandan.m@setty.com | 2023-12-29T19:48:11 | Approved | Space | Rooms_001 | 0s8RyMozv2$givMsqHTTKe | n/a | Autodesk Revit 2023, Build: 23.0.1.318 | Autodesk.Revit.DB.Parameter | -1019000 | n/a | n/a
Image | abhinandan.m@setty.com | 2023-12-29T19:48:11 | Approved | Space | Rooms_001 | n/a | n/a | Autodesk Revit 2023, Build: 23.0.1.318 | Autodesk.Revit.DB.Parameter | -1152385 | n/a | n/a
Latent Heat Gain per person | abhinandan.m@setty.com | 2023-12-29T19:48:11 | Approved | Space | Rooms_001 | 200 | Btu/h | Autodesk Revit 2023, Build: 23.0.1.318 | Autodesk.Revit.DB.Parameter | -1114189 | n/a | n/a
Level | abhinandan.m@setty.com | 2023-12-29T19:48:11 | Approved | Space | Rooms_001 | LOWER LEVEL | n/a | Autodesk Revit 2023, Build: 23.0.1.318 | Autodesk.Revit.DB.Parameter | -1006916 | n/a | n/a
Level Code | abhinandan.m@setty.com | 2023-12-29T19:48:11 | Approved | Space | Rooms_001 | n/a | n/a | Autodesk Revit 2023, Build: 23.0.1.318 | Autodesk.Revit.DB.Parameter | 47909 | n/a | n/a
Lighting Load Units | abhinandan.m@setty.com | 2023-12-29T19:48:11 | Approved | Space | Rooms_001 | n/a | n/a | Autodesk Revit 2023, Build: 23.0.1.318 | Autodesk.Revit.DB.Parameter | -1114258 | n/a | n/a
Limit Offset | abhinandan.m@setty.com | 2023-12-29T19:48:11 | Approved | Space | Rooms_001 | 96 | Inch | Autodesk Revit 2023, Build: 23.0.1.318 | Autodesk.Revit.DB.Parameter | -1006924 | n/a | n/a
Name | abhinandan.m@setty.com | 2023-12-29T19:48:11 | Approved | Space | Rooms_001 | OFFICE | n/a | Autodesk Revit 2023, Build: 23.0.1.318 | Autodesk.Revit.DB.Parameter | -1006900 | n/a | n/a
Number | abhinandan.m@setty.com | 2023-12-29T19:48:11 | Approved | Space | Rooms_001 | 001 | n/a | Autodesk Revit 2023, Build: 23.0.1.318 | Autodesk.Revit.DB.Parameter | -1006901 | n/a | n/a
Number of People | abhinandan.m@setty.com | 2023-12-29T19:48:11 | Approved | Space | Rooms_001 | n/a | n/a | Autodesk Revit 2023, Build: 23.0.1.318 | Autodesk.Revit.DB.Parameter | -1114174 | n/a | n/a
Occupancy | abhinandan.m@setty.com | 2023-12-29T19:48:11 | Approved | Space | Rooms_001 | n/a | n/a | Autodesk Revit 2023, Build: 23.0.1.318 | Autodesk.Revit.DB.Parameter | -1006909 | n/a | n/a
Occupancy Area Per Person | abhinandan.m@setty.com | 2023-12-29T19:48:11 | Approved | Space | Rooms_001 | 100 | n/a | Autodesk Revit 2023, Build: 23.0.1.318 | Autodesk.Revit.DB.Parameter | 48118 | n/a | n/a
Occupancy Type | abhinandan.m@setty.com | 2023-12-29T19:48:11 | Approved | Space | Rooms_001 | Office | n/a | Autodesk Revit 2023, Build: 23.0.1.318 | Autodesk.Revit.DB.Parameter | 142185 | n/a | n/a
Occupancy Unit | abhinandan.m@setty.com | 2023-12-29T19:48:11 | Approved | Space | Rooms_001 | n/a | n/a | Autodesk Revit 2023, Build: 23.0.1.318 | Autodesk.Revit.DB.Parameter | -1114173 | n/a | n/a
Perimeter | abhinandan.m@setty.com | 2023-12-29T19:48:11 | Approved | Space | Rooms_001 | 727.2142 | Inch | Autodesk Revit 2023, Build: 23.0.1.318 | Autodesk.Revit.DB.Parameter | -1006917 | n/a | n/a
Phase | abhinandan.m@setty.com | 2023-12-29T19:48:11 | Approved | Space | Rooms_001 | New Construction | n/a | Autodesk Revit 2023, Build: 23.0.1.318 | Autodesk.Revit.DB.Parameter | -1012113 | n/a | n/a
Phase Id | abhinandan.m@setty.com | 2023-12-29T19:48:11 | Approved | Space | Rooms_001 | New Construction | n/a | Autodesk Revit 2023, Build: 23.0.1.318 | Autodesk.Revit.DB.Parameter | -1012112 | n/a | n/a
Plenum Lighting Contribution | abhinandan.m@setty.com | 2023-12-29T19:48:11 | Approved | Space | Rooms_001 | 20 | % | Autodesk Revit 2023, Build: 23.0.1.318 | Autodesk.Revit.DB.Parameter | -1150188 | n/a | n/a
Power Load Units | abhinandan.m@setty.com | 2023-12-29T19:48:11 | Approved | Space | Rooms_001 | n/a | n/a | Autodesk Revit 2023, Build: 23.0.1.318 | Autodesk.Revit.DB.Parameter | -1114257 | n/a | n/a
Required Area | abhinandan.m@setty.com | 2023-12-29T19:48:11 | Approved | Space | Rooms_001 | n/a | n/a | Autodesk Revit 2023, Build: 23.0.1.318 | Autodesk.Revit.DB.Parameter | 47928 | n/a | n/a
Revision | abhinandan.m@setty.com | 2023-12-29T19:48:11 | Approved | Space | Rooms_001 | n/a | n/a | Autodesk Revit 2023, Build: 23.0.1.318 | Autodesk.Revit.DB.Parameter | 47953 | n/a | n/a
Sensible Heat Gain per person | abhinandan.m@setty.com | 2023-12-29T19:48:11 | Approved | Space | Rooms_001 | 250 | Btu/h | Autodesk Revit 2023, Build: 23.0.1.318 | Autodesk.Revit.DB.Parameter | -1114239 | n/a | n/a
Specified Lighting Load | abhinandan.m@setty.com | 2023-12-29T19:48:11 | Approved | Space | Rooms_001 | n/a | W | Autodesk Revit 2023, Build: 23.0.1.318 | Autodesk.Revit.DB.Parameter | -1114230 | n/a | n/a
Specified Lighting Load per area | abhinandan.m@setty.com | 2023-12-29T19:48:11 | Approved | Space | Rooms_001 | 1 | W/ft² | Autodesk Revit 2023, Build: 23.0.1.318 | Autodesk.Revit.DB.Parameter | -1114220 | n/a | n/a
Specified Power Load | abhinandan.m@setty.com | 2023-12-29T19:48:11 | Approved | Space | Rooms_001 | n/a | W | Autodesk Revit 2023, Build: 23.0.1.318 | Autodesk.Revit.DB.Parameter | -1114229 | n/a | n/a
Specified Power Load per area | abhinandan.m@setty.com | 2023-12-29T19:48:11 | Approved | Space | Rooms_001 | 1.3 | W/ft² | Autodesk Revit 2023, Build: 23.0.1.318 | Autodesk.Revit.DB.Parameter | -1114219 | n/a | n/a
Sub Department | abhinandan.m@setty.com | 2023-12-29T19:48:11 | Approved | Space | Rooms_001 | n/a | n/a | Autodesk Revit 2023, Build: 23.0.1.318 | Autodesk.Revit.DB.Parameter | 48192 | n/a | n/a
Total Heat Gain per person | abhinandan.m@setty.com | 2023-12-29T19:48:11 | Approved | Space | Rooms_001 | 450 | Btu/h | Autodesk Revit 2023, Build: 23.0.1.318 | Autodesk.Revit.DB.Parameter | -1114188 | n/a | n/a
Type Name | abhinandan.m@setty.com | 2023-12-29T19:48:11 | Approved | Space | Rooms_001 | n/a | n/a | Autodesk Revit 2023, Build: 23.0.1.318 | Autodesk.Revit.DB.Parameter | -1002001 | n/a | n/a
Unbounded Height | abhinandan.m@setty.com | 2023-12-29T19:48:11 | Approved | Space | Rooms_001 | 96 | Inch | Autodesk Revit 2023, Build: 23.0.1.318 | Autodesk.Revit.DB.Parameter | -1006920 | n/a | n/a
Upper Limit | abhinandan.m@setty.com | 2023-12-29T19:48:11 | Approved | Space | Rooms_001 | LOWER LEVEL | n/a | Autodesk Revit 2023, Build: 23.0.1.318 | Autodesk.Revit.DB.Parameter | -1006922 | n/a | n/a
Volume | abhinandan.m@setty.com | 2023-12-29T19:48:11 | Approved | Space | Rooms_001 | n/a | Cubic feet | Autodesk Revit 2023, Build: 23.0.1.318 | Autodesk.Revit.DB.Parameter | -1006921 | n/a | n/a
Wall Finish | abhinandan.m@setty.com | 2023-12-29T19:48:11 | Approved | Space | Rooms_001 | n/a | n/a | Autodesk Revit 2023, Build: 23.0.1.318 | Autodesk.Revit.DB.Parameter | -1006904 | n/a | n/a
Wall Finish Accent 1 | abhinandan.m@setty.com | 2023-12-29T19:48:11 | Approved | Space | Rooms_001 | n/a | n/a | Autodesk Revit 2023, Build: 23.0.1.318 | Autodesk.Revit.DB.Parameter | 48154 | n/a | n/a
Wall Finish Accent 2 | abhinandan.m@setty.com | 2023-12-29T19:48:11 | Approved | Space | Rooms_001 | n/a | n/a | Autodesk Revit 2023, Build: 23.0.1.318 | Autodesk.Revit.DB.Parameter | 48155 | n/a | n/a
Wall Finish Accent 3 | abhinandan.m@setty.com | 2023-12-29T19:48:11 | Approved | Space | Rooms_001 | n/a | n/a | Autodesk Revit 2023, Build: 23.0.1.318 | Autodesk.Revit.DB.Parameter | 48156 | n/a | n/a
Wall Finish East | abhinandan.m@setty.com | 2023-12-29T19:48:11 | Approved | Space | Rooms_001 | n/a | n/a | Autodesk Revit 2023, Build: 23.0.1.318 | Autodesk.Revit.DB.Parameter | 47919 | n/a | n/a
Wall Finish North | abhinandan.m@setty.com | 2023-12-29T19:48:11 | Approved | Space | Rooms_001 | n/a | n/a | Autodesk Revit 2023, Build: 23.0.1.318 | Autodesk.Revit.DB.Parameter | 47920 | n/a | n/a
Wall Finish Primary | abhinandan.m@setty.com | 2023-12-29T19:48:11 | Approved | Space | Rooms_001 | n/a | n/a | Autodesk Revit 2023, Build: 23.0.1.318 | Autodesk.Revit.DB.Parameter | 48153 | n/a | n/a
Wall Finish South | abhinandan.m@setty.com | 2023-12-29T19:48:11 | Approved | Space | Rooms_001 | n/a | n/a | Autodesk Revit 2023, Build: 23.0.1.318 | Autodesk.Revit.DB.Parameter | 47921 | n/a | n/a
Wall Finish West | abhinandan.m@setty.com | 2023-12-29T19:48:11 | Approved | Space | Rooms_001 | n/a | n/a | Autodesk Revit 2023, Build: 23.0.1.318 | Autodesk.Revit.DB.Parameter | 47922 | n/a | n/a
Workset | abhinandan.m@setty.com | 2023-12-29T19:48:11 | Approved | Space | Rooms_001 | 1188 | n/a | Autodesk Revit 2023, Build: 23.0.1.318 | Autodesk.Revit.DB.Parameter | -1002053 | n/a | n/a
Actual Lighting Load | abhinandan.m@setty.com | 2023-12-29T19:48:11 | Approved | Space | Rooms_002 | n/a | W | Autodesk Revit 2023, Build: 23.0.1.318 | Autodesk.Revit.DB.Parameter | -1114226 | n/a | n/a
Actual Lighting Load per area | abhinandan.m@setty.com | 2023-12-29T19:48:11 | Approved | Space | Rooms_002 | n/a | W/ft² | Autodesk Revit 2023, Build: 23.0.1.318 | Autodesk.Revit.DB.Parameter | -1114261 | n/a | n/a
Actual Power Load | abhinandan.m@setty.com | 2023-12-29T19:48:11 | Approved | Space | Rooms_002 | n/a | W | Autodesk Revit 2023, Build: 23.0.1.318 | Autodesk.Revit.DB.Parameter | -1114225 | n/a | n/a
Actual Power Load per area | abhinandan.m@setty.com | 2023-12-29T19:48:11 | Approved | Space | Rooms_002 | n/a | W/ft² | Autodesk Revit 2023, Build: 23.0.1.318 | Autodesk.Revit.DB.Parameter | -1114260 | n/a | n/a
Area | abhinandan.m@setty.com | 2023-12-29T19:48:11 | Approved | Space | Rooms_002 | 401.9114 | SqFt | Autodesk Revit 2023, Build: 23.0.1.318 | Autodesk.Revit.DB.Parameter | -1006902 | n/a | n/a
Area per Person | abhinandan.m@setty.com | 2023-12-29T19:48:11 | Approved | Space | Rooms_002 | 307.5403 | SqFt | Autodesk Revit 2023, Build: 23.0.1.318 | Autodesk.Revit.DB.Parameter | -1114175 | n/a | n/a
Base Finish | abhinandan.m@setty.com | 2023-12-29T19:48:11 | Approved | Space | Rooms_002 | n/a | n/a | Autodesk Revit 2023, Build: 23.0.1.318 | Autodesk.Revit.DB.Parameter | -1006906 | n/a | n/a
Base Lighting Load on | abhinandan.m@setty.com | 2023-12-29T19:48:11 | Approved | Space | Rooms_002 | -1 | n/a | Autodesk Revit 2023, Build: 23.0.1.318 | Autodesk.Revit.DB.Parameter | -1114224 | n/a | n/a
Base Offset | abhinandan.m@setty.com | 2023-12-29T19:48:11 | Approved | Space | Rooms_002 | n/a | Inch | Autodesk Revit 2023, Build: 23.0.1.318 | Autodesk.Revit.DB.Parameter | -1006925 | n/a | n/a
Base Power Load on | abhinandan.m@setty.com | 2023-12-29T19:48:11 | Approved | Space | Rooms_002 | -1 | n/a | Autodesk Revit 2023, Build: 23.0.1.318 | Autodesk.Revit.DB.Parameter | -1114223 | n/a | n/a
Calculated Cooling Load per area | abhinandan.m@setty.com | 2023-12-29T19:48:11 | Approved | Space | Rooms_002 | n/a | Btu/(h·ft²) | Autodesk Revit 2023, Build: 23.0.1.318 | Autodesk.Revit.DB.Parameter | -1114322 | n/a | n/a
Calculated Heating Load per area | abhinandan.m@setty.com | 2023-12-29T19:48:11 | Approved | Space | Rooms_002 | n/a | Btu/(h·ft²) | Autodesk Revit 2023, Build: 23.0.1.318 | Autodesk.Revit.DB.Parameter | -1114321 | n/a | n/a
Calculated Supply Airflow per area | abhinandan.m@setty.com | 2023-12-29T19:48:11 | Approved | Space | Rooms_002 | n/a | CFM/SF | Autodesk Revit 2023, Build: 23.0.1.318 | Autodesk.Revit.DB.Parameter | -1114323 | n/a | n/a
Category | abhinandan.m@setty.com | 2023-12-29T19:48:11 | Approved | Space | Rooms_002 | Rooms | n/a | Autodesk Revit 2023, Build: 23.0.1.318 | Autodesk.Revit.DB.Parameter | -1140363 | n/a | n/a
Ceiling Finish | abhinandan.m@setty.com | 2023-12-29T19:48:11 | Approved | Space | Rooms_002 | n/a | n/a | Autodesk Revit 2023, Build: 23.0.1.318 | Autodesk.Revit.DB.Parameter | -1006905 | n/a | n/a
Comments | abhinandan.m@setty.com | 2023-12-29T19:48:11 | Approved | Space | Rooms_002 | n/a | n/a | Autodesk Revit 2023, Build: 23.0.1.318 | Autodesk.Revit.DB.Parameter | -1010106 | n/a | n/a
Computation Height | abhinandan.m@setty.com | 2023-12-29T19:48:11 | Approved | Space | Rooms_002 | n/a | Inch | Autodesk Revit 2023, Build: 23.0.1.318 | Autodesk.Revit.DB.Parameter | -1006928 | n/a | n/a
Department | abhinandan.m@setty.com | 2023-12-29T19:48:11 | Approved | Space | Rooms_002 | n/a | n/a | Autodesk Revit 2023, Build: 23.0.1.318 | Autodesk.Revit.DB.Parameter | -1006907 | n/a | n/a
Design Option | abhinandan.m@setty.com | 2023-12-29T19:48:11 | Approved | Space | Rooms_002 | n/a | n/a | Autodesk Revit 2023, Build: 23.0.1.318 | Autodesk.Revit.DB.Parameter | -1013201 | n/a | n/a
Edited by | abhinandan.m@setty.com | 2023-12-29T19:48:11 | Approved | Space | Rooms_002 | mohak.s | n/a | Autodesk Revit 2023, Build: 23.0.1.318 | Autodesk.Revit.DB.Parameter | -1002067 | n/a | n/a
Export to IFC | abhinandan.m@setty.com | 2023-12-29T19:48:11 | Approved | Space | Rooms_002 | n/a | n/a | Autodesk Revit 2023, Build: 23.0.1.318 | Autodesk.Revit.DB.Parameter | -1019012 | n/a | n/a
Export to IFC As | abhinandan.m@setty.com | 2023-12-29T19:48:11 | Approved | Space | Rooms_002 | n/a | n/a | Autodesk Revit 2023, Build: 23.0.1.318 | Autodesk.Revit.DB.Parameter | -1019014 | n/a | n/a
Family Name | abhinandan.m@setty.com | 2023-12-29T19:48:11 | Approved | Space | Rooms_002 | n/a | n/a | Autodesk Revit 2023, Build: 23.0.1.318 | Autodesk.Revit.DB.Parameter | -1002002 | n/a | n/a
Floor Finish | abhinandan.m@setty.com | 2023-12-29T19:48:11 | Approved | Space | Rooms_002 | n/a | n/a | Autodesk Revit 2023, Build: 23.0.1.318 | Autodesk.Revit.DB.Parameter | -1006903 | n/a | n/a
Function | abhinandan.m@setty.com | 2023-12-29T19:48:11 | Approved | Space | Rooms_002 | n/a | n/a | Autodesk Revit 2023, Build: 23.0.1.318 | Autodesk.Revit.DB.Parameter | 48193 | n/a | n/a
Function Description | abhinandan.m@setty.com | 2023-12-29T19:48:11 | Approved | Space | Rooms_002 | n/a | n/a | Autodesk Revit 2023, Build: 23.0.1.318 | Autodesk.Revit.DB.Parameter | 48191 | n/a | n/a
Heat Load Values | abhinandan.m@setty.com | 2023-12-29T19:48:11 | Approved | Space | Rooms_002 | -1 | n/a | Autodesk Revit 2023, Build: 23.0.1.318 | Autodesk.Revit.DB.Parameter | -1114259 | n/a | n/a
IFC Predefined Type | abhinandan.m@setty.com | 2023-12-29T19:48:11 | Approved | Space | Rooms_002 | n/a | n/a | Autodesk Revit 2023, Build: 23.0.1.318 | Autodesk.Revit.DB.Parameter | -1019016 | n/a | n/a
IfcGUID | abhinandan.m@setty.com | 2023-12-29T19:48:11 | Approved | Space | Rooms_002 | 0s8RyMozv2$givMsqHTTQy | n/a | Autodesk Revit 2023, Build: 23.0.1.318 | Autodesk.Revit.DB.Parameter | -1019000 | n/a | n/a
Image | abhinandan.m@setty.com | 2023-12-29T19:48:11 | Approved | Space | Rooms_002 | n/a | n/a | Autodesk Revit 2023, Build: 23.0.1.318 | Autodesk.Revit.DB.Parameter | -1152385 | n/a | n/a
Latent Heat Gain per person | abhinandan.m@setty.com | 2023-12-29T19:48:11 | Approved | Space | Rooms_002 | 200 | Btu/h | Autodesk Revit 2023, Build: 23.0.1.318 | Autodesk.Revit.DB.Parameter | -1114189 | n/a | n/a
Level | abhinandan.m@setty.com | 2023-12-29T19:48:11 | Approved | Space | Rooms_002 | LOWER LEVEL | n/a | Autodesk Revit 2023, Build: 23.0.1.318 | Autodesk.Revit.DB.Parameter | -1006916 | n/a | n/a
Level Code | abhinandan.m@setty.com | 2023-12-29T19:48:11 | Approved | Space | Rooms_002 | n/a | n/a | Autodesk Revit 2023, Build: 23.0.1.318 | Autodesk.Revit.DB.Parameter | 47909 | n/a | n/a
Lighting Load Units | abhinandan.m@setty.com | 2023-12-29T19:48:11 | Approved | Space | Rooms_002 | n/a | n/a | Autodesk Revit 2023, Build: 23.0.1.318 | Autodesk.Revit.DB.Parameter | -1114258 | n/a | n/a
Limit Offset | abhinandan.m@setty.com | 2023-12-29T19:48:11 | Approved | Space | Rooms_002 | 96 | Inch | Autodesk Revit 2023, Build: 23.0.1.318 | Autodesk.Revit.DB.Parameter | -1006924 | n/a | n/a
Name | abhinandan.m@setty.com | 2023-12-29T19:48:11 | Approved | Space | Rooms_002 | OPEN OFFICE | n/a | Autodesk Revit 2023, Build: 23.0.1.318 | Autodesk.Revit.DB.Parameter | -1006900 | n/a | n/a
Number | abhinandan.m@setty.com | 2023-12-29T19:48:11 | Approved | Space | Rooms_002 | 002 | n/a | Autodesk Revit 2023, Build: 23.0.1.318 | Autodesk.Revit.DB.Parameter | -1006901 | n/a | n/a
Number of People | abhinandan.m@setty.com | 2023-12-29T19:48:11 | Approved | Space | Rooms_002 | n/a | n/a | Autodesk Revit 2023, Build: 23.0.1.318 | Autodesk.Revit.DB.Parameter | -1114174 | n/a | n/a
Occupancy | abhinandan.m@setty.com | 2023-12-29T19:48:11 | Approved | Space | Rooms_002 | n/a | n/a | Autodesk Revit 2023, Build: 23.0.1.318 | Autodesk.Revit.DB.Parameter | -1006909 | n/a | n/a
Occupancy Area Per Person | abhinandan.m@setty.com | 2023-12-29T19:48:11 | Approved | Space | Rooms_002 | 100 | n/a | Autodesk Revit 2023, Build: 23.0.1.318 | Autodesk.Revit.DB.Parameter | 48118 | n/a | n/a
Occupancy Type | abhinandan.m@setty.com | 2023-12-29T19:48:11 | Approved | Space | Rooms_002 | Office | n/a | Autodesk Revit 2023, Build: 23.0.1.318 | Autodesk.Revit.DB.Parameter | 142185 | n/a | n/a
Occupancy Unit | abhinandan.m@setty.com | 2023-12-29T19:48:11 | Approved | Space | Rooms_002 | n/a | n/a | Autodesk Revit 2023, Build: 23.0.1.318 | Autodesk.Revit.DB.Parameter | -1114173 | n/a | n/a
Perimeter | abhinandan.m@setty.com | 2023-12-29T19:48:11 | Approved | Space | Rooms_002 | 999.1076 | Inch | Autodesk Revit 2023, Build: 23.0.1.318 | Autodesk.Revit.DB.Parameter | -1006917 | n/a | n/a
Phase | abhinandan.m@setty.com | 2023-12-29T19:48:11 | Approved | Space | Rooms_002 | New Construction | n/a | Autodesk Revit 2023, Build: 23.0.1.318 | Autodesk.Revit.DB.Parameter | -1012113 | n/a | n/a
Phase Id | abhinandan.m@setty.com | 2023-12-29T19:48:11 | Approved | Space | Rooms_002 | New Construction | n/a | Autodesk Revit 2023, Build: 23.0.1.318 | Autodesk.Revit.DB.Parameter | -1012112 | n/a | n/a
Plenum Lighting Contribution | abhinandan.m@setty.com | 2023-12-29T19:48:11 | Approved | Space | Rooms_002 | 20 | % | Autodesk Revit 2023, Build: 23.0.1.318 | Autodesk.Revit.DB.Parameter | -1150188 | n/a | n/a
Power Load Units | abhinandan.m@setty.com | 2023-12-29T19:48:11 | Approved | Space | Rooms_002 | n/a | n/a | Autodesk Revit 2023, Build: 23.0.1.318 | Autodesk.Revit.DB.Parameter | -1114257 | n/a | n/a
Required Area | abhinandan.m@setty.com | 2023-12-29T19:48:11 | Approved | Space | Rooms_002 | n/a | n/a | Autodesk Revit 2023, Build: 23.0.1.318 | Autodesk.Revit.DB.Parameter | 47928 | n/a | n/a
Revision | abhinandan.m@setty.com | 2023-12-29T19:48:11 | Approved | Space | Rooms_002 | n/a | n/a | Autodesk Revit 2023, Build: 23.0.1.318 | Autodesk.Revit.DB.Parameter | 47953 | n/a | n/a
Sensible Heat Gain per person | abhinandan.m@setty.com | 2023-12-29T19:48:11 | Approved | Space | Rooms_002 | 250 | Btu/h | Autodesk Revit 2023, Build: 23.0.1.318 | Autodesk.Revit.DB.Parameter | -1114239 | n/a | n/a
Specified Lighting Load | abhinandan.m@setty.com | 2023-12-29T19:48:11 | Approved | Space | Rooms_002 | n/a | W | Autodesk Revit 2023, Build: 23.0.1.318 | Autodesk.Revit.DB.Parameter | -1114230 | n/a | n/a
Specified Lighting Load per area | abhinandan.m@setty.com | 2023-12-29T19:48:11 | Approved | Space | Rooms_002 | 1 | W/ft² | Autodesk Revit 2023, Build: 23.0.1.318 | Autodesk.Revit.DB.Parameter | -1114220 | n/a | n/a
Specified Power Load | abhinandan.m@setty.com | 2023-12-29T19:48:11 | Approved | Space | Rooms_002 | n/a | W | Autodesk Revit 2023, Build: 23.0.1.318 | Autodesk.Revit.DB.Parameter | -1114229 | n/a | n/a
Specified Power Load per area | abhinandan.m@setty.com | 2023-12-29T19:48:11 | Approved | Space | Rooms_002 | 1.3 | W/ft² | Autodesk Revit 2023, Build: 23.0.1.318 | Autodesk.Revit.DB.Parameter | -1114219 | n/a | n/a
Sub Department | abhinandan.m@setty.com | 2023-12-29T19:48:11 | Approved | Space | Rooms_002 | n/a | n/a | Autodesk Revit 2023, Build: 23.0.1.318 | Autodesk.Revit.DB.Parameter | 48192 | n/a | n/a
Total Heat Gain per person | abhinandan.m@setty.com | 2023-12-29T19:48:11 | Approved | Space | Rooms_002 | 450 | Btu/h | Autodesk Revit 2023, Build: 23.0.1.318 | Autodesk.Revit.DB.Parameter | -1114188 | n/a | n/a
Type Name | abhinandan.m@setty.com | 2023-12-29T19:48:11 | Approved | Space | Rooms_002 | n/a | n/a | Autodesk Revit 2023, Build: 23.0.1.318 | Autodesk.Revit.DB.Parameter | -1002001 | n/a | n/a
Unbounded Height | abhinandan.m@setty.com | 2023-12-29T19:48:11 | Approved | Space | Rooms_002 | 96 | Inch | Autodesk Revit 2023, Build: 23.0.1.318 | Autodesk.Revit.DB.Parameter | -1006920 | n/a | n/a
Upper Limit | abhinandan.m@setty.com | 2023-12-29T19:48:11 | Approved | Space | Rooms_002 | LOWER LEVEL | n/a | Autodesk Revit 2023, Build: 23.0.1.318 | Autodesk.Revit.DB.Parameter | -1006922 | n/a | n/a
Volume | abhinandan.m@setty.com | 2023-12-29T19:48:11 | Approved | Space | Rooms_002 | n/a | Cubic feet | Autodesk Revit 2023, Build: 23.0.1.318 | Autodesk.Revit.DB.Parameter | -1006921 | n/a | n/a
Wall Finish | abhinandan.m@setty.com | 2023-12-29T19:48:11 | Approved | Space | Rooms_002 | n/a | n/a | Autodesk Revit 2023, Build: 23.0.1.318 | Autodesk.Revit.DB.Parameter | -1006904 | n/a | n/a
Wall Finish Accent 1 | abhinandan.m@setty.com | 2023-12-29T19:48:11 | Approved | Space | Rooms_002 | n/a | n/a | Autodesk Revit 2023, Build: 23.0.1.318 | Autodesk.Revit.DB.Parameter | 48154 | n/a | n/a
Wall Finish Accent 2 | abhinandan.m@setty.com | 2023-12-29T19:48:11 | Approved | Space | Rooms_002 | n/a | n/a | Autodesk Revit 2023, Build: 23.0.1.318 | Autodesk.Revit.DB.Parameter | 48155 | n/a | n/a
Wall Finish Accent 3 | abhinandan.m@setty.com | 2023-12-29T19:48:11 | Approved | Space | Rooms_002 | n/a | n/a | Autodesk Revit 2023, Build: 23.0.1.318 | Autodesk.Revit.DB.Parameter | 48156 | n/a | n/a
Wall Finish East | abhinandan.m@setty.com | 2023-12-29T19:48:11 | Approved | Space | Rooms_002 | n/a | n/a | Autodesk Revit 2023, Build: 23.0.1.318 | Autodesk.Revit.DB.Parameter | 47919 | n/a | n/a
Wall Finish North | abhinandan.m@setty.com | 2023-12-29T19:48:11 | Approved | Space | Rooms_002 | n/a | n/a | Autodesk Revit 2023, Build: 23.0.1.318 | Autodesk.Revit.DB.Parameter | 47920 | n/a | n/a
Wall Finish Primary | abhinandan.m@setty.com | 2023-12-29T19:48:11 | Approved | Space | Rooms_002 | n/a | n/a | Autodesk Revit 2023, Build: 23.0.1.318 | Autodesk.Revit.DB.Parameter | 48153 | n/a | n/a
Wall Finish South | abhinandan.m@setty.com | 2023-12-29T19:48:11 | Approved | Space | Rooms_002 | n/a | n/a | Autodesk Revit 2023, Build: 23.0.1.318 | Autodesk.Revit.DB.Parameter | 47921 | n/a | n/a
Wall Finish West | abhinandan.m@setty.com | 2023-12-29T19:48:11 | Approved | Space | Rooms_002 | n/a | n/a | Autodesk Revit 2023, Build: 23.0.1.318 | Autodesk.Revit.DB.Parameter | 47922 | n/a | n/a
Workset | abhinandan.m@setty.com | 2023-12-29T19:48:11 | Approved | Space | Rooms_002 | 1188 | n/a | Autodesk Revit 2023, Build: 23.0.1.318 | Autodesk.Revit.DB.Parameter | -1002053 | n/a | n/a
Actual Lighting Load | abhinandan.m@setty.com | 2023-12-29T19:48:11 | Approved | Space | Rooms_005 | n/a | W | Autodesk Revit 2023, Build: 23.0.1.318 | Autodesk.Revit.DB.Parameter | -1114226 | n/a | n/a
Actual Lighting Load per area | abhinandan.m@setty.com | 2023-12-29T19:48:11 | Approved | Space | Rooms_005 | n/a | W/ft² | Autodesk Revit 2023, Build: 23.0.1.318 | Autodesk.Revit.DB.Parameter | -1114261 | n/a | n/a
Actual Power Load | abhinandan.m@setty.com | 2023-12-29T19:48:11 | Approved | Space | Rooms_005 | n/a | W | Autodesk Revit 2023, Build: 23.0.1.318 | Autodesk.Revit.DB.Parameter | -1114225 | n/a | n/a
Actual Power Load per area | abhinandan.m@setty.com | 2023-12-29T19:48:11 | Approved | Space | Rooms_005 | n/a | W/ft² | Autodesk Revit 2023, Build: 23.0.1.318 | Autodesk.Revit.DB.Parameter | -1114260 | n/a | n/a
Area | abhinandan.m@setty.com | 2023-12-29T19:48:11 | Approved | Space | Rooms_005 | 142.808 | SqFt | Autodesk Revit 2023, Build: 23.0.1.318 | Autodesk.Revit.DB.Parameter | -1006902 | n/a | n/a
Area per Person | abhinandan.m@setty.com | 2023-12-29T19:48:11 | Approved | Space | Rooms_005 | 307.5403 | SqFt | Autodesk Revit 2023, Build: 23.0.1.318 | Autodesk.Revit.DB.Parameter | -1114175 | n/a | n/a
Base Finish | abhinandan.m@setty.com | 2023-12-29T19:48:11 | Approved | Space | Rooms_005 | n/a | n/a | Autodesk Revit 2023, Build: 23.0.1.318 | Autodesk.Revit.DB.Parameter | -1006906 | n/a | n/a
Base Lighting Load on | abhinandan.m@setty.com | 2023-12-29T19:48:11 | Approved | Space | Rooms_005 | -1 | n/a | Autodesk Revit 2023, Build: 23.0.1.318 | Autodesk.Revit.DB.Parameter | -1114224 | n/a | n/a
Base Offset | abhinandan.m@setty.com | 2023-12-29T19:48:11 | Approved | Space | Rooms_005 | n/a | Inch | Autodesk Revit 2023, Build: 23.0.1.318 | Autodesk.Revit.DB.Parameter | -1006925 | n/a | n/a
Base Power Load on | abhinandan.m@setty.com | 2023-12-29T19:48:11 | Approved | Space | Rooms_005 | -1 | n/a | Autodesk Revit 2023, Build: 23.0.1.318 | Autodesk.Revit.DB.Parameter | -1114223 | n/a | n/a
Calculated Cooling Load per area | abhinandan.m@setty.com | 2023-12-29T19:48:11 | Approved | Space | Rooms_005 | n/a | Btu/(h·ft²) | Autodesk Revit 2023, Build: 23.0.1.318 | Autodesk.Revit.DB.Parameter | -1114322 | n/a | n/a
Calculated Heating Load per area | abhinandan.m@setty.com | 2023-12-29T19:48:11 | Approved | Space | Rooms_005 | n/a | Btu/(h·ft²) | Autodesk Revit 2023, Build: 23.0.1.318 | Autodesk.Revit.DB.Parameter | -1114321 | n/a | n/a
Calculated Supply Airflow per area | abhinandan.m@setty.com | 2023-12-29T19:48:11 | Approved | Space | Rooms_005 | n/a | CFM/SF | Autodesk Revit 2023, Build: 23.0.1.318 | Autodesk.Revit.DB.Parameter | -1114323 | n/a | n/a
Category | abhinandan.m@setty.com | 2023-12-29T19:48:11 | Approved | Space | Rooms_005 | Rooms | n/a | Autodesk Revit 2023, Build: 23.0.1.318 | Autodesk.Revit.DB.Parameter | -1140363 | n/a | n/a
Ceiling Finish | abhinandan.m@setty.com | 2023-12-29T19:48:11 | Approved | Space | Rooms_005 | n/a | n/a | Autodesk Revit 2023, Build: 23.0.1.318 | Autodesk.Revit.DB.Parameter | -1006905 | n/a | n/a
Comments | abhinandan.m@setty.com | 2023-12-29T19:48:11 | Approved | Space | Rooms_005 | n/a | n/a | Autodesk Revit 2023, Build: 23.0.1.318 | Autodesk.Revit.DB.Parameter | -1010106 | n/a | n/a
Computation Height | abhinandan.m@setty.com | 2023-12-29T19:48:11 | Approved | Space | Rooms_005 | n/a | Inch | Autodesk Revit 2023, Build: 23.0.1.318 | Autodesk.Revit.DB.Parameter | -1006928 | n/a | n/a
Department | abhinandan.m@setty.com | 2023-12-29T19:48:11 | Approved | Space | Rooms_005 | n/a | n/a | Autodesk Revit 2023, Build: 23.0.1.318 | Autodesk.Revit.DB.Parameter | -1006907 | n/a | n/a
Design Option | abhinandan.m@setty.com | 2023-12-29T19:48:11 | Approved | Space | Rooms_005 | n/a | n/a | Autodesk Revit 2023, Build: 23.0.1.318 | Autodesk.Revit.DB.Parameter | -1013201 | n/a | n/a
Edited by | abhinandan.m@setty.com | 2023-12-29T19:48:11 | Approved | Space | Rooms_005 | mohak.s | n/a | Autodesk Revit 2023, Build: 23.0.1.318 | Autodesk.Revit.DB.Parameter | -1002067 | n/a | n/a
Export to IFC | abhinandan.m@setty.com | 2023-12-29T19:48:11 | Approved | Space | Rooms_005 | n/a | n/a | Autodesk Revit 2023, Build: 23.0.1.318 | Autodesk.Revit.DB.Parameter | -1019012 | n/a | n/a
Export to IFC As | abhinandan.m@setty.com | 2023-12-29T19:48:11 | Approved | Space | Rooms_005 | n/a | n/a | Autodesk Revit 2023, Build: 23.0.1.318 | Autodesk.Revit.DB.Parameter | -1019014 | n/a | n/a
Family Name | abhinandan.m@setty.com | 2023-12-29T19:48:11 | Approved | Space | Rooms_005 | n/a | n/a | Autodesk Revit 2023, Build: 23.0.1.318 | Autodesk.Revit.DB.Parameter | -1002002 | n/a | n/a
Floor Finish | abhinandan.m@setty.com | 2023-12-29T19:48:11 | Approved | Space | Rooms_005 | n/a | n/a | Autodesk Revit 2023, Build: 23.0.1.318 | Autodesk.Revit.DB.Parameter | -1006903 | n/a | n/a
Function | abhinandan.m@setty.com | 2023-12-29T19:48:11 | Approved | Space | Rooms_005 | n/a | n/a | Autodesk Revit 2023, Build: 23.0.1.318 | Autodesk.Revit.DB.Parameter | 48193 | n/a | n/a
Function Description | abhinandan.m@setty.com | 2023-12-29T19:48:11 | Approved | Space | Rooms_005 | n/a | n/a | Autodesk Revit 2023, Build: 23.0.1.318 | Autodesk.Revit.DB.Parameter | 48191 | n/a | n/a
Heat Load Values | abhinandan.m@setty.com | 2023-12-29T19:48:11 | Approved | Space | Rooms_005 | -1 | n/a | Autodesk Revit 2023, Build: 23.0.1.318 | Autodesk.Revit.DB.Parameter | -1114259 | n/a | n/a
IFC Predefined Type | abhinandan.m@setty.com | 2023-12-29T19:48:11 | Approved | Space | Rooms_005 | n/a | n/a | Autodesk Revit 2023, Build: 23.0.1.318 | Autodesk.Revit.DB.Parameter | -1019016 | n/a | n/a
IfcGUID | abhinandan.m@setty.com | 2023-12-29T19:48:11 | Approved | Space | Rooms_005 | 0s8RyMozv2$givMsqHTTQn | n/a | Autodesk Revit 2023, Build: 23.0.1.318 | Autodesk.Revit.DB.Parameter | -1019000 | n/a | n/a
Image | abhinandan.m@setty.com | 2023-12-29T19:48:11 | Approved | Space | Rooms_005 | n/a | n/a | Autodesk Revit 2023, Build: 23.0.1.318 | Autodesk.Revit.DB.Parameter | -1152385 | n/a | n/a
Latent Heat Gain per person | abhinandan.m@setty.com | 2023-12-29T19:48:11 | Approved | Space | Rooms_005 | 200 | Btu/h | Autodesk Revit 2023, Build: 23.0.1.318 | Autodesk.Revit.DB.Parameter | -1114189 | n/a | n/a
Level | abhinandan.m@setty.com | 2023-12-29T19:48:11 | Approved | Space | Rooms_005 | LOWER LEVEL | n/a | Autodesk Revit 2023, Build: 23.0.1.318 | Autodesk.Revit.DB.Parameter | -1006916 | n/a | n/a
Level Code | abhinandan.m@setty.com | 2023-12-29T19:48:11 | Approved | Space | Rooms_005 | n/a | n/a | Autodesk Revit 2023, Build: 23.0.1.318 | Autodesk.Revit.DB.Parameter | 47909 | n/a | n/a
Lighting Load Units | abhinandan.m@setty.com | 2023-12-29T19:48:11 | Approved | Space | Rooms_005 | n/a | n/a | Autodesk Revit 2023, Build: 23.0.1.318 | Autodesk.Revit.DB.Parameter | -1114258 | n/a | n/a
Limit Offset | abhinandan.m@setty.com | 2023-12-29T19:48:11 | Approved | Space | Rooms_005 | 96 | Inch | Autodesk Revit 2023, Build: 23.0.1.318 | Autodesk.Revit.DB.Parameter | -1006924 | n/a | n/a
Name | abhinandan.m@setty.com | 2023-12-29T19:48:11 | Approved | Space | Rooms_005 | OFFICE | n/a | Autodesk Revit 2023, Build: 23.0.1.318 | Autodesk.Revit.DB.Parameter | -1006900 | n/a | n/a
Number | abhinandan.m@setty.com | 2023-12-29T19:48:11 | Approved | Space | Rooms_005 | 005 | n/a | Autodesk Revit 2023, Build: 23.0.1.318 | Autodesk.Revit.DB.Parameter | -1006901 | n/a | n/a
Number of People | abhinandan.m@setty.com | 2023-12-29T19:48:11 | Approved | Space | Rooms_005 | n/a | n/a | Autodesk Revit 2023, Build: 23.0.1.318 | Autodesk.Revit.DB.Parameter | -1114174 | n/a | n/a
Occupancy | abhinandan.m@setty.com | 2023-12-29T19:48:11 | Approved | Space | Rooms_005 | n/a | n/a | Autodesk Revit 2023, Build: 23.0.1.318 | Autodesk.Revit.DB.Parameter | -1006909 | n/a | n/a
Occupancy Area Per Person | abhinandan.m@setty.com | 2023-12-29T19:48:11 | Approved | Space | Rooms_005 | 100 | n/a | Autodesk Revit 2023, Build: 23.0.1.318 | Autodesk.Revit.DB.Parameter | 48118 | n/a | n/a
Occupancy Type | abhinandan.m@setty.com | 2023-12-29T19:48:11 | Approved | Space | Rooms_005 | Office | n/a | Autodesk Revit 2023, Build: 23.0.1.318 | Autodesk.Revit.DB.Parameter | 142185 | n/a | n/a
Occupancy Unit | abhinandan.m@setty.com | 2023-12-29T19:48:11 | Approved | Space | Rooms_005 | n/a | n/a | Autodesk Revit 2023, Build: 23.0.1.318 | Autodesk.Revit.DB.Parameter | -1114173 | n/a | n/a
Perimeter | abhinandan.m@setty.com | 2023-12-29T19:48:11 | Approved | Space | Rooms_005 | 583.6194 | Inch | Autodesk Revit 2023, Build: 23.0.1.318 | Autodesk.Revit.DB.Parameter | -1006917 | n/a | n/a
Phase | abhinandan.m@setty.com | 2023-12-29T19:48:11 | Approved | Space | Rooms_005 | New Construction | n/a | Autodesk Revit 2023, Build: 23.0.1.318 | Autodesk.Revit.DB.Parameter | -1012113 | n/a | n/a
Phase Id | abhinandan.m@setty.com | 2023-12-29T19:48:11 | Approved | Space | Rooms_005 | New Construction | n/a | Autodesk Revit 2023, Build: 23.0.1.318 | Autodesk.Revit.DB.Parameter | -1012112 | n/a | n/a
Plenum Lighting Contribution | abhinandan.m@setty.com | 2023-12-29T19:48:11 | Approved | Space | Rooms_005 | 20 | % | Autodesk Revit 2023, Build: 23.0.1.318 | Autodesk.Revit.DB.Parameter | -1150188 | n/a | n/a
Power Load Units | abhinandan.m@setty.com | 2023-12-29T19:48:11 | Approved | Space | Rooms_005 | n/a | n/a | Autodesk Revit 2023, Build: 23.0.1.318 | Autodesk.Revit.DB.Parameter | -1114257 | n/a | n/a
Required Area | abhinandan.m@setty.com | 2023-12-29T19:48:11 | Approved | Space | Rooms_005 | n/a | n/a | Autodesk Revit 2023, Build: 23.0.1.318 | Autodesk.Revit.DB.Parameter | 47928 | n/a | n/a
Revision | abhinandan.m@setty.com | 2023-12-29T19:48:11 | Approved | Space | Rooms_005 | n/a | n/a | Autodesk Revit 2023, Build: 23.0.1.318 | Autodesk.Revit.DB.Parameter | 47953 | n/a | n/a
Sensible Heat Gain per person | abhinandan.m@setty.com | 2023-12-29T19:48:11 | Approved | Space | Rooms_005 | 250 | Btu/h | Autodesk Revit 2023, Build: 23.0.1.318 | Autodesk.Revit.DB.Parameter | -1114239 | n/a | n/a
Specified Lighting Load | abhinandan.m@setty.com | 2023-12-29T19:48:11 | Approved | Space | Rooms_005 | n/a | W | Autodesk Revit 2023, Build: 23.0.1.318 | Autodesk.Revit.DB.Parameter | -1114230 | n/a | n/a
Specified Lighting Load per area | abhinandan.m@setty.com | 2023-12-29T19:48:11 | Approved | Space | Rooms_005 | 1 | W/ft² | Autodesk Revit 2023, Build: 23.0.1.318 | Autodesk.Revit.DB.Parameter | -1114220 | n/a | n/a
Specified Power Load | abhinandan.m@setty.com | 2023-12-29T19:48:11 | Approved | Space | Rooms_005 | n/a | W | Autodesk Revit 2023, Build: 23.0.1.318 | Autodesk.Revit.DB.Parameter | -1114229 | n/a | n/a
Specified Power Load per area | abhinandan.m@setty.com | 2023-12-29T19:48:11 | Approved | Space | Rooms_005 | 1.3 | W/ft² | Autodesk Revit 2023, Build: 23.0.1.318 | Autodesk.Revit.DB.Parameter | -1114219 | n/a | n/a
Sub Department | abhinandan.m@setty.com | 2023-12-29T19:48:11 | Approved | Space | Rooms_005 | n/a | n/a | Autodesk Revit 2023, Build: 23.0.1.318 | Autodesk.Revit.DB.Parameter | 48192 | n/a | n/a
Total Heat Gain per person | abhinandan.m@setty.com | 2023-12-29T19:48:11 | Approved | Space | Rooms_005 | 450 | Btu/h | Autodesk Revit 2023, Build: 23.0.1.318 | Autodesk.Revit.DB.Parameter | -1114188 | n/a | n/a
Type Name | abhinandan.m@setty.com | 2023-12-29T19:48:11 | Approved | Space | Rooms_005 | n/a | n/a | Autodesk Revit 2023, Build: 23.0.1.318 | Autodesk.Revit.DB.Parameter | -1002001 | n/a | n/a
Unbounded Height | abhinandan.m@setty.com | 2023-12-29T19:48:11 | Approved | Space | Rooms_005 | 96 | Inch | Autodesk Revit 2023, Build: 23.0.1.318 | Autodesk.Revit.DB.Parameter | -1006920 | n/a | n/a
Upper Limit | abhinandan.m@setty.com | 2023-12-29T19:48:11 | Approved | Space | Rooms_005 | LOWER LEVEL | n/a | Autodesk Revit 2023, Build: 23.0.1.318 | Autodesk.Revit.DB.Parameter | -1006922 | n/a | n/a
Volume | abhinandan.m@setty.com | 2023-12-29T19:48:11 | Approved | Space | Rooms_005 | n/a | Cubic feet | Autodesk Revit 2023, Build: 23.0.1.318 | Autodesk.Revit.DB.Parameter | -1006921 | n/a | n/a
Wall Finish | abhinandan.m@setty.com | 2023-12-29T19:48:11 | Approved | Space | Rooms_005 | n/a | n/a | Autodesk Revit 2023, Build: 23.0.1.318 | Autodesk.Revit.DB.Parameter | -1006904 | n/a | n/a
Wall Finish Accent 1 | abhinandan.m@setty.com | 2023-12-29T19:48:11 | Approved | Space | Rooms_005 | n/a | n/a | Autodesk Revit 2023, Build: 23.0.1.318 | Autodesk.Revit.DB.Parameter | 48154 | n/a | n/a
Wall Finish Accent 2 | abhinandan.m@setty.com | 2023-12-29T19:48:11 | Approved | Space | Rooms_005 | n/a | n/a | Autodesk Revit 2023, Build: 23.0.1.318 | Autodesk.Revit.DB.Parameter | 48155 | n/a | n/a
Wall Finish Accent 3 | abhinandan.m@setty.com | 2023-12-29T19:48:11 | Approved | Space | Rooms_005 | n/a | n/a | Autodesk Revit 2023, Build: 23.0.1.318 | Autodesk.Revit.DB.Parameter | 48156 | n/a | n/a
Wall Finish East | abhinandan.m@setty.com | 2023-12-29T19:48:11 | Approved | Space | Rooms_005 | n/a | n/a | Autodesk Revit 2023, Build: 23.0.1.318 | Autodesk.Revit.DB.Parameter | 47919 | n/a | n/a
Wall Finish North | abhinandan.m@setty.com | 2023-12-29T19:48:11 | Approved | Space | Rooms_005 | n/a | n/a | Autodesk Revit 2023, Build: 23.0.1.318 | Autodesk.Revit.DB.Parameter | 47920 | n/a | n/a
Wall Finish Primary | abhinandan.m@setty.com | 2023-12-29T19:48:11 | Approved | Space | Rooms_005 | n/a | n/a | Autodesk Revit 2023, Build: 23.0.1.318 | Autodesk.Revit.DB.Parameter | 48153 | n/a | n/a
Wall Finish South | abhinandan.m@setty.com | 2023-12-29T19:48:11 | Approved | Space | Rooms_005 | n/a | n/a | Autodesk Revit 2023, Build: 23.0.1.318 | Autodesk.Revit.DB.Parameter | 47921 | n/a | n/a
Wall Finish West | abhinandan.m@setty.com | 2023-12-29T19:48:11 | Approved | Space | Rooms_005 | n/a | n/a | Autodesk Revit 2023, Build: 23.0.1.318 | Autodesk.Revit.DB.Parameter | 47922 | n/a | n/a
Workset | abhinandan.m@setty.com | 2023-12-29T19:48:11 | Approved | Space | Rooms_005 | 1188 | n/a | Autodesk Revit 2023, Build: 23.0.1.318 | Autodesk.Revit.DB.Parameter | -1002053 | n/a | n/a
Actual Lighting Load | abhinandan.m@setty.com | 2023-12-29T19:48:11 | Approved | Space | Rooms_014 | n/a | W | Autodesk Revit 2023, Build: 23.0.1.318 | Autodesk.Revit.DB.Parameter | -1114226 | n/a | n/a
Actual Lighting Load per area | abhinandan.m@setty.com | 2023-12-29T19:48:11 | Approved | Space | Rooms_014 | n/a | W/ft² | Autodesk Revit 2023, Build: 23.0.1.318 | Autodesk.Revit.DB.Parameter | -1114261 | n/a | n/a
Actual Power Load | abhinandan.m@setty.com | 2023-12-29T19:48:11 | Approved | Space | Rooms_014 | n/a | W | Autodesk Revit 2023, Build: 23.0.1.318 | Autodesk.Revit.DB.Parameter | -1114225 | n/a | n/a
Actual Power Load per area | abhinandan.m@setty.com | 2023-12-29T19:48:11 | Approved | Space | Rooms_014 | n/a | W/ft² | Autodesk Revit 2023, Build: 23.0.1.318 | Autodesk.Revit.DB.Parameter | -1114260 | n/a | n/a
Area | abhinandan.m@setty.com | 2023-12-29T19:48:11 | Approved | Space | Rooms_014 | 496.2092 | SqFt | Autodesk Revit 2023, Build: 23.0.1.318 | Autodesk.Revit.DB.Parameter | -1006902 | n/a | n/a
Area per Person | abhinandan.m@setty.com | 2023-12-29T19:48:11 | Approved | Space | Rooms_014 | 307.5403 | SqFt | Autodesk Revit 2023, Build: 23.0.1.318 | Autodesk.Revit.DB.Parameter | -1114175 | n/a | n/a
Base Finish | abhinandan.m@setty.com | 2023-12-29T19:48:11 | Approved | Space | Rooms_014 | n/a | n/a | Autodesk Revit 2023, Build: 23.0.1.318 | Autodesk.Revit.DB.Parameter | -1006906 | n/a | n/a
Base Lighting Load on | abhinandan.m@setty.com | 2023-12-29T19:48:11 | Approved | Space | Rooms_014 | -1 | n/a | Autodesk Revit 2023, Build: 23.0.1.318 | Autodesk.Revit.DB.Parameter | -1114224 | n/a | n/a
Base Offset | abhinandan.m@setty.com | 2023-12-29T19:48:11 | Approved | Space | Rooms_014 | n/a | Inch | Autodesk Revit 2023, Build: 23.0.1.318 | Autodesk.Revit.DB.Parameter | -1006925 | n/a | n/a
Base Power Load on | abhinandan.m@setty.com | 2023-12-29T19:48:11 | Approved | Space | Rooms_014 | -1 | n/a | Autodesk Revit 2023, Build: 23.0.1.318 | Autodesk.Revit.DB.Parameter | -1114223 | n/a | n/a
Calculated Cooling Load per area | abhinandan.m@setty.com | 2023-12-29T19:48:11 | Approved | Space | Rooms_014 | n/a | Btu/(h·ft²) | Autodesk Revit 2023, Build: 23.0.1.318 | Autodesk.Revit.DB.Parameter | -1114322 | n/a | n/a
Calculated Heating Load per area | abhinandan.m@setty.com | 2023-12-29T19:48:11 | Approved | Space | Rooms_014 | n/a | Btu/(h·ft²) | Autodesk Revit 2023, Build: 23.0.1.318 | Autodesk.Revit.DB.Parameter | -1114321 | n/a | n/a
Calculated Supply Airflow per area | abhinandan.m@setty.com | 2023-12-29T19:48:11 | Approved | Space | Rooms_014 | n/a | CFM/SF | Autodesk Revit 2023, Build: 23.0.1.318 | Autodesk.Revit.DB.Parameter | -1114323 | n/a | n/a
Category | abhinandan.m@setty.com | 2023-12-29T19:48:11 | Approved | Space | Rooms_014 | Rooms | n/a | Autodesk Revit 2023, Build: 23.0.1.318 | Autodesk.Revit.DB.Parameter | -1140363 | n/a | n/a
Ceiling Finish | abhinandan.m@setty.com | 2023-12-29T19:48:11 | Approved | Space | Rooms_014 | n/a | n/a | Autodesk Revit 2023, Build: 23.0.1.318 | Autodesk.Revit.DB.Parameter | -1006905 | n/a | n/a
Comments | abhinandan.m@setty.com | 2023-12-29T19:48:11 | Approved | Space | Rooms_014 | n/a | n/a | Autodesk Revit 2023, Build: 23.0.1.318 | Autodesk.Revit.DB.Parameter | -1010106 | n/a | n/a
Computation Height | abhinandan.m@setty.com | 2023-12-29T19:48:11 | Approved | Space | Rooms_014 | n/a | Inch | Autodesk Revit 2023, Build: 23.0.1.318 | Autodesk.Revit.DB.Parameter | -1006928 | n/a | n/a
Department | abhinandan.m@setty.com | 2023-12-29T19:48:11 | Approved | Space | Rooms_014 | n/a | n/a | Autodesk Revit 2023, Build: 23.0.1.318 | Autodesk.Revit.DB.Parameter | -1006907 | n/a | n/a
Design Option | abhinandan.m@setty.com | 2023-12-29T19:48:11 | Approved | Space | Rooms_014 | n/a | n/a | Autodesk Revit 2023, Build: 23.0.1.318 | Autodesk.Revit.DB.Parameter | -1013201 | n/a | n/a
Edited by | abhinandan.m@setty.com | 2023-12-29T19:48:11 | Approved | Space | Rooms_014 | mohak.s | n/a | Autodesk Revit 2023, Build: 23.0.1.318 | Autodesk.Revit.DB.Parameter | -1002067 | n/a | n/a
Export to IFC | abhinandan.m@setty.com | 2023-12-29T19:48:11 | Approved | Space | Rooms_014 | n/a | n/a | Autodesk Revit 2023, Build: 23.0.1.318 | Autodesk.Revit.DB.Parameter | -1019012 | n/a | n/a
Export to IFC As | abhinandan.m@setty.com | 2023-12-29T19:48:11 | Approved | Space | Rooms_014 | n/a | n/a | Autodesk Revit 2023, Build: 23.0.1.318 | Autodesk.Revit.DB.Parameter | -1019014 | n/a | n/a
Family Name | abhinandan.m@setty.com | 2023-12-29T19:48:11 | Approved | Space | Rooms_014 | n/a | n/a | Autodesk Revit 2023, Build: 23.0.1.318 | Autodesk.Revit.DB.Parameter | -1002002 | n/a | n/a
Floor Finish | abhinandan.m@setty.com | 2023-12-29T19:48:11 | Approved | Space | Rooms_014 | n/a | n/a | Autodesk Revit 2023, Build: 23.0.1.318 | Autodesk.Revit.DB.Parameter | -1006903 | n/a | n/a
Function | abhinandan.m@setty.com | 2023-12-29T19:48:11 | Approved | Space | Rooms_014 | n/a | n/a | Autodesk Revit 2023, Build: 23.0.1.318 | Autodesk.Revit.DB.Parameter | 48193 | n/a | n/a
Function Description | abhinandan.m@setty.com | 2023-12-29T19:48:11 | Approved | Space | Rooms_014 | n/a | n/a | Autodesk Revit 2023, Build: 23.0.1.318 | Autodesk.Revit.DB.Parameter | 48191 | n/a | n/a
Heat Load Values | abhinandan.m@setty.com | 2023-12-29T19:48:11 | Approved | Space | Rooms_014 | -1 | n/a | Autodesk Revit 2023, Build: 23.0.1.318 | Autodesk.Revit.DB.Parameter | -1114259 | n/a | n/a
IFC Predefined Type | abhinandan.m@setty.com | 2023-12-29T19:48:11 | Approved | Space | Rooms_014 | n/a | n/a | Autodesk Revit 2023, Build: 23.0.1.318 | Autodesk.Revit.DB.Parameter | -1019016 | n/a | n/a
IfcGUID | abhinandan.m@setty.com | 2023-12-29T19:48:11 | Approved | Space | Rooms_014 | 0s8RyMozv2$givMsqHTTQs | n/a | Autodesk Revit 2023, Build: 23.0.1.318 | Autodesk.Revit.DB.Parameter | -1019000 | n/a | n/a
Image | abhinandan.m@setty.com | 2023-12-29T19:48:11 | Approved | Space | Rooms_014 | n/a | n/a | Autodesk Revit 2023, Build: 23.0.1.318 | Autodesk.Revit.DB.Parameter | -1152385 | n/a | n/a
Latent Heat Gain per person | abhinandan.m@setty.com | 2023-12-29T19:48:11 | Approved | Space | Rooms_014 | 200 | Btu/h | Autodesk Revit 2023, Build: 23.0.1.318 | Autodesk.Revit.DB.Parameter | -1114189 | n/a | n/a
Level | abhinandan.m@setty.com | 2023-12-29T19:48:11 | Approved | Space | Rooms_014 | LOWER LEVEL | n/a | Autodesk Revit 2023, Build: 23.0.1.318 | Autodesk.Revit.DB.Parameter | -1006916 | n/a | n/a
Level Code | abhinandan.m@setty.com | 2023-12-29T19:48:11 | Approved | Space | Rooms_014 | n/a | n/a | Autodesk Revit 2023, Build: 23.0.1.318 | Autodesk.Revit.DB.Parameter | 47909 | n/a | n/a
Lighting Load Units | abhinandan.m@setty.com | 2023-12-29T19:48:11 | Approved | Space | Rooms_014 | n/a | n/a | Autodesk Revit 2023, Build: 23.0.1.318 | Autodesk.Revit.DB.Parameter | -1114258 | n/a | n/a
Limit Offset | abhinandan.m@setty.com | 2023-12-29T19:48:11 | Approved | Space | Rooms_014 | 96 | Inch | Autodesk Revit 2023, Build: 23.0.1.318 | Autodesk.Revit.DB.Parameter | -1006924 | n/a | n/a
Name | abhinandan.m@setty.com | 2023-12-29T19:48:11 | Approved | Space | Rooms_014 | OPEN OFFICE | n/a | Autodesk Revit 2023, Build: 23.0.1.318 | Autodesk.Revit.DB.Parameter | -1006900 | n/a | n/a
Number | abhinandan.m@setty.com | 2023-12-29T19:48:11 | Approved | Space | Rooms_014 | 014 | n/a | Autodesk Revit 2023, Build: 23.0.1.318 | Autodesk.Revit.DB.Parameter | -1006901 | n/a | n/a
Number of People | abhinandan.m@setty.com | 2023-12-29T19:48:11 | Approved | Space | Rooms_014 | n/a | n/a | Autodesk Revit 2023, Build: 23.0.1.318 | Autodesk.Revit.DB.Parameter | -1114174 | n/a | n/a
Occupancy | abhinandan.m@setty.com | 2023-12-29T19:48:11 | Approved | Space | Rooms_014 | n/a | n/a | Autodesk Revit 2023, Build: 23.0.1.318 | Autodesk.Revit.DB.Parameter | -1006909 | n/a | n/a
Occupancy Area Per Person | abhinandan.m@setty.com | 2023-12-29T19:48:11 | Approved | Space | Rooms_014 | 100 | n/a | Autodesk Revit 2023, Build: 23.0.1.318 | Autodesk.Revit.DB.Parameter | 48118 | n/a | n/a
Occupancy Type | abhinandan.m@setty.com | 2023-12-29T19:48:11 | Approved | Space | Rooms_014 | Office | n/a | Autodesk Revit 2023, Build: 23.0.1.318 | Autodesk.Revit.DB.Parameter | 142185 | n/a | n/a
Occupancy Unit | abhinandan.m@setty.com | 2023-12-29T19:48:11 | Approved | Space | Rooms_014 | n/a | n/a | Autodesk Revit 2023, Build: 23.0.1.318 | Autodesk.Revit.DB.Parameter | -1114173 | n/a | n/a
Perimeter | abhinandan.m@setty.com | 2023-12-29T19:48:11 | Approved | Space | Rooms_014 | 1083.7615 | Inch | Autodesk Revit 2023, Build: 23.0.1.318 | Autodesk.Revit.DB.Parameter | -1006917 | n/a | n/a
Phase | abhinandan.m@setty.com | 2023-12-29T19:48:11 | Approved | Space | Rooms_014 | New Construction | n/a | Autodesk Revit 2023, Build: 23.0.1.318 | Autodesk.Revit.DB.Parameter | -1012113 | n/a | n/a
Phase Id | abhinandan.m@setty.com | 2023-12-29T19:48:11 | Approved | Space | Rooms_014 | New Construction | n/a | Autodesk Revit 2023, Build: 23.0.1.318 | Autodesk.Revit.DB.Parameter | -1012112 | n/a | n/a
Plenum Lighting Contribution | abhinandan.m@setty.com | 2023-12-29T19:48:11 | Approved | Space | Rooms_014 | 20 | % | Autodesk Revit 2023, Build: 23.0.1.318 | Autodesk.Revit.DB.Parameter | -1150188 | n/a | n/a
Power Load Units | abhinandan.m@setty.com | 2023-12-29T19:48:11 | Approved | Space | Rooms_014 | n/a | n/a | Autodesk Revit 2023, Build: 23.0.1.318 | Autodesk.Revit.DB.Parameter | -1114257 | n/a | n/a
Required Area | abhinandan.m@setty.com | 2023-12-29T19:48:11 | Approved | Space | Rooms_014 | n/a | n/a | Autodesk Revit 2023, Build: 23.0.1.318 | Autodesk.Revit.DB.Parameter | 47928 | n/a | n/a
Revision | abhinandan.m@setty.com | 2023-12-29T19:48:11 | Approved | Space | Rooms_014 | n/a | n/a | Autodesk Revit 2023, Build: 23.0.1.318 | Autodesk.Revit.DB.Parameter | 47953 | n/a | n/a
Sensible Heat Gain per person | abhinandan.m@setty.com | 2023-12-29T19:48:11 | Approved | Space | Rooms_014 | 250 | Btu/h | Autodesk Revit 2023, Build: 23.0.1.318 | Autodesk.Revit.DB.Parameter | -1114239 | n/a | n/a
Specified Lighting Load | abhinandan.m@setty.com | 2023-12-29T19:48:11 | Approved | Space | Rooms_014 | n/a | W | Autodesk Revit 2023, Build: 23.0.1.318 | Autodesk.Revit.DB.Parameter | -1114230 | n/a | n/a
Specified Lighting Load per area | abhinandan.m@setty.com | 2023-12-29T19:48:11 | Approved | Space | Rooms_014 | 1 | W/ft² | Autodesk Revit 2023, Build: 23.0.1.318 | Autodesk.Revit.DB.Parameter | -1114220 | n/a | n/a
Specified Power Load | abhinandan.m@setty.com | 2023-12-29T19:48:11 | Approved | Space | Rooms_014 | n/a | W | Autodesk Revit 2023, Build: 23.0.1.318 | Autodesk.Revit.DB.Parameter | -1114229 | n/a | n/a
Specified Power Load per area | abhinandan.m@setty.com | 2023-12-29T19:48:11 | Approved | Space | Rooms_014 | 1.3 | W/ft² | Autodesk Revit 2023, Build: 23.0.1.318 | Autodesk.Revit.DB.Parameter | -1114219 | n/a | n/a
Sub Department | abhinandan.m@setty.com | 2023-12-29T19:48:11 | Approved | Space | Rooms_014 | n/a | n/a | Autodesk Revit 2023, Build: 23.0.1.318 | Autodesk.Revit.DB.Parameter | 48192 | n/a | n/a
Total Heat Gain per person | abhinandan.m@setty.com | 2023-12-29T19:48:11 | Approved | Space | Rooms_014 | 450 | Btu/h | Autodesk Revit 2023, Build: 23.0.1.318 | Autodesk.Revit.DB.Parameter | -1114188 | n/a | n/a
Type Name | abhinandan.m@setty.com | 2023-12-29T19:48:11 | Approved | Space | Rooms_014 | n/a | n/a | Autodesk Revit 2023, Build: 23.0.1.318 | Autodesk.Revit.DB.Parameter | -1002001 | n/a | n/a
Unbounded Height | abhinandan.m@setty.com | 2023-12-29T19:48:11 | Approved | Space | Rooms_014 | 96 | Inch | Autodesk Revit 2023, Build: 23.0.1.318 | Autodesk.Revit.DB.Parameter | -1006920 | n/a | n/a
Upper Limit | abhinandan.m@setty.com | 2023-12-29T19:48:11 | Approved | Space | Rooms_014 | LOWER LEVEL | n/a | Autodesk Revit 2023, Build: 23.0.1.318 | Autodesk.Revit.DB.Parameter | -1006922 | n/a | n/a
Volume | abhinandan.m@setty.com | 2023-12-29T19:48:11 | Approved | Space | Rooms_014 | n/a | Cubic feet | Autodesk Revit 2023, Build: 23.0.1.318 | Autodesk.Revit.DB.Parameter | -1006921 | n/a | n/a
Wall Finish | abhinandan.m@setty.com | 2023-12-29T19:48:11 | Approved | Space | Rooms_014 | n/a | n/a | Autodesk Revit 2023, Build: 23.0.1.318 | Autodesk.Revit.DB.Parameter | -1006904 | n/a | n/a
Wall Finish Accent 1 | abhinandan.m@setty.com | 2023-12-29T19:48:11 | Approved | Space | Rooms_014 | n/a | n/a | Autodesk Revit 2023, Build: 23.0.1.318 | Autodesk.Revit.DB.Parameter | 48154 | n/a | n/a
Wall Finish Accent 2 | abhinandan.m@setty.com | 2023-12-29T19:48:11 | Approved | Space | Rooms_014 | n/a | n/a | Autodesk Revit 2023, Build: 23.0.1.318 | Autodesk.Revit.DB.Parameter | 48155 | n/a | n/a
Wall Finish Accent 3 | abhinandan.m@setty.com | 2023-12-29T19:48:11 | Approved | Space | Rooms_014 | n/a | n/a | Autodesk Revit 2023, Build: 23.0.1.318 | Autodesk.Revit.DB.Parameter | 48156 | n/a | n/a
Wall Finish East | abhinandan.m@setty.com | 2023-12-29T19:48:11 | Approved | Space | Rooms_014 | n/a | n/a | Autodesk Revit 2023, Build: 23.0.1.318 | Autodesk.Revit.DB.Parameter | 47919 | n/a | n/a
Wall Finish North | abhinandan.m@setty.com | 2023-12-29T19:48:11 | Approved | Space | Rooms_014 | n/a | n/a | Autodesk Revit 2023, Build: 23.0.1.318 | Autodesk.Revit.DB.Parameter | 47920 | n/a | n/a
Wall Finish Primary | abhinandan.m@setty.com | 2023-12-29T19:48:11 | Approved | Space | Rooms_014 | n/a | n/a | Autodesk Revit 2023, Build: 23.0.1.318 | Autodesk.Revit.DB.Parameter | 48153 | n/a | n/a
Wall Finish South | abhinandan.m@setty.com | 2023-12-29T19:48:11 | Approved | Space | Rooms_014 | n/a | n/a | Autodesk Revit 2023, Build: 23.0.1.318 | Autodesk.Revit.DB.Parameter | 47921 | n/a | n/a
Wall Finish West | abhinandan.m@setty.com | 2023-12-29T19:48:11 | Approved | Space | Rooms_014 | n/a | n/a | Autodesk Revit 2023, Build: 23.0.1.318 | Autodesk.Revit.DB.Parameter | 47922 | n/a | n/a
Workset | abhinandan.m@setty.com | 2023-12-29T19:48:11 | Approved | Space | Rooms_014 | 1188 | n/a | Autodesk Revit 2023, Build: 23.0.1.318 | Autodesk.Revit.DB.Parameter | -1002053 | n/a | n/a
Actual Lighting Load | abhinandan.m@setty.com | 2023-12-29T19:48:11 | Approved | Space | Rooms_013 | n/a | W | Autodesk Revit 2023, Build: 23.0.1.318 | Autodesk.Revit.DB.Parameter | -1114226 | n/a | n/a
Actual Lighting Load per area | abhinandan.m@setty.com | 2023-12-29T19:48:11 | Approved | Space | Rooms_013 | n/a | W/ft² | Autodesk Revit 2023, Build: 23.0.1.318 | Autodesk.Revit.DB.Parameter | -1114261 | n/a | n/a
Actual Power Load | abhinandan.m@setty.com | 2023-12-29T19:48:11 | Approved | Space | Rooms_013 | n/a | W | Autodesk Revit 2023, Build: 23.0.1.318 | Autodesk.Revit.DB.Parameter | -1114225 | n/a | n/a
Actual Power Load per area | abhinandan.m@setty.com | 2023-12-29T19:48:11 | Approved | Space | Rooms_013 | n/a | W/ft² | Autodesk Revit 2023, Build: 23.0.1.318 | Autodesk.Revit.DB.Parameter | -1114260 | n/a | n/a
Area | abhinandan.m@setty.com | 2023-12-29T19:48:11 | Approved | Space | Rooms_013 | 167.292 | SqFt | Autodesk Revit 2023, Build: 23.0.1.318 | Autodesk.Revit.DB.Parameter | -1006902 | n/a | n/a
Area per Person | abhinandan.m@setty.com | 2023-12-29T19:48:11 | Approved | Space | Rooms_013 | 307.5403 | SqFt | Autodesk Revit 2023, Build: 23.0.1.318 | Autodesk.Revit.DB.Parameter | -1114175 | n/a | n/a
Base Finish | abhinandan.m@setty.com | 2023-12-29T19:48:11 | Approved | Space | Rooms_013 | n/a | n/a | Autodesk Revit 2023, Build: 23.0.1.318 | Autodesk.Revit.DB.Parameter | -1006906 | n/a | n/a
Base Lighting Load on | abhinandan.m@setty.com | 2023-12-29T19:48:11 | Approved | Space | Rooms_013 | -1 | n/a | Autodesk Revit 2023, Build: 23.0.1.318 | Autodesk.Revit.DB.Parameter | -1114224 | n/a | n/a
Base Offset | abhinandan.m@setty.com | 2023-12-29T19:48:11 | Approved | Space | Rooms_013 | n/a | Inch | Autodesk Revit 2023, Build: 23.0.1.318 | Autodesk.Revit.DB.Parameter | -1006925 | n/a | n/a
Base Power Load on | abhinandan.m@setty.com | 2023-12-29T19:48:11 | Approved | Space | Rooms_013 | -1 | n/a | Autodesk Revit 2023, Build: 23.0.1.318 | Autodesk.Revit.DB.Parameter | -1114223 | n/a | n/a
Calculated Cooling Load per area | abhinandan.m@setty.com | 2023-12-29T19:48:11 | Approved | Space | Rooms_013 | n/a | Btu/(h·ft²) | Autodesk Revit 2023, Build: 23.0.1.318 | Autodesk.Revit.DB.Parameter | -1114322 | n/a | n/a
Calculated Heating Load per area | abhinandan.m@setty.com | 2023-12-29T19:48:11 | Approved | Space | Rooms_013 | n/a | Btu/(h·ft²) | Autodesk Revit 2023, Build: 23.0.1.318 | Autodesk.Revit.DB.Parameter | -1114321 | n/a | n/a
Calculated Supply Airflow per area | abhinandan.m@setty.com | 2023-12-29T19:48:11 | Approved | Space | Rooms_013 | n/a | CFM/SF | Autodesk Revit 2023, Build: 23.0.1.318 | Autodesk.Revit.DB.Parameter | -1114323 | n/a | n/a
Category | abhinandan.m@setty.com | 2023-12-29T19:48:11 | Approved | Space | Rooms_013 | Rooms | n/a | Autodesk Revit 2023, Build: 23.0.1.318 | Autodesk.Revit.DB.Parameter | -1140363 | n/a | n/a
Ceiling Finish | abhinandan.m@setty.com | 2023-12-29T19:48:11 | Approved | Space | Rooms_013 | n/a | n/a | Autodesk Revit 2023, Build: 23.0.1.318 | Autodesk.Revit.DB.Parameter | -1006905 | n/a | n/a
Comments | abhinandan.m@setty.com | 2023-12-29T19:48:11 | Approved | Space | Rooms_013 | n/a | n/a | Autodesk Revit 2023, Build: 23.0.1.318 | Autodesk.Revit.DB.Parameter | -1010106 | n/a | n/a
Computation Height | abhinandan.m@setty.com | 2023-12-29T19:48:11 | Approved | Space | Rooms_013 | n/a | Inch | Autodesk Revit 2023, Build: 23.0.1.318 | Autodesk.Revit.DB.Parameter | -1006928 | n/a | n/a
Department | abhinandan.m@setty.com | 2023-12-29T19:48:11 | Approved | Space | Rooms_013 | n/a | n/a | Autodesk Revit 2023, Build: 23.0.1.318 | Autodesk.Revit.DB.Parameter | -1006907 | n/a | n/a
Design Option | abhinandan.m@setty.com | 2023-12-29T19:48:11 | Approved | Space | Rooms_013 | n/a | n/a | Autodesk Revit 2023, Build: 23.0.1.318 | Autodesk.Revit.DB.Parameter | -1013201 | n/a | n/a
Edited by | abhinandan.m@setty.com | 2023-12-29T19:48:11 | Approved | Space | Rooms_013 | mohak.s | n/a | Autodesk Revit 2023, Build: 23.0.1.318 | Autodesk.Revit.DB.Parameter | -1002067 | n/a | n/a
Export to IFC | abhinandan.m@setty.com | 2023-12-29T19:48:11 | Approved | Space | Rooms_013 | n/a | n/a | Autodesk Revit 2023, Build: 23.0.1.318 | Autodesk.Revit.DB.Parameter | -1019012 | n/a | n/a
Export to IFC As | abhinandan.m@setty.com | 2023-12-29T19:48:11 | Approved | Space | Rooms_013 | n/a | n/a | Autodesk Revit 2023, Build: 23.0.1.318 | Autodesk.Revit.DB.Parameter | -1019014 | n/a | n/a
Family Name | abhinandan.m@setty.com | 2023-12-29T19:48:11 | Approved | Space | Rooms_013 | n/a | n/a | Autodesk Revit 2023, Build: 23.0.1.318 | Autodesk.Revit.DB.Parameter | -1002002 | n/a | n/a
Floor Finish | abhinandan.m@setty.com | 2023-12-29T19:48:11 | Approved | Space | Rooms_013 | n/a | n/a | Autodesk Revit 2023, Build: 23.0.1.318 | Autodesk.Revit.DB.Parameter | -1006903 | n/a | n/a
Function | abhinandan.m@setty.com | 2023-12-29T19:48:11 | Approved | Space | Rooms_013 | n/a | n/a | Autodesk Revit 2023, Build: 23.0.1.318 | Autodesk.Revit.DB.Parameter | 48193 | n/a | n/a
Function Description | abhinandan.m@setty.com | 2023-12-29T19:48:11 | Approved | Space | Rooms_013 | n/a | n/a | Autodesk Revit 2023, Build: 23.0.1.318 | Autodesk.Revit.DB.Parameter | 48191 | n/a | n/a
Heat Load Values | abhinandan.m@setty.com | 2023-12-29T19:48:11 | Approved | Space | Rooms_013 | -1 | n/a | Autodesk Revit 2023, Build: 23.0.1.318 | Autodesk.Revit.DB.Parameter | -1114259 | n/a | n/a
IFC Predefined Type | abhinandan.m@setty.com | 2023-12-29T19:48:11 | Approved | Space | Rooms_013 | n/a | n/a | Autodesk Revit 2023, Build: 23.0.1.318 | Autodesk.Revit.DB.Parameter | -1019016 | n/a | n/a
IfcGUID | abhinandan.m@setty.com | 2023-12-29T19:48:11 | Approved | Space | Rooms_013 | 0s8RyMozv2$givMsqHTTQB | n/a | Autodesk Revit 2023, Build: 23.0.1.318 | Autodesk.Revit.DB.Parameter | -1019000 | n/a | n/a
Image | abhinandan.m@setty.com | 2023-12-29T19:48:11 | Approved | Space | Rooms_013 | n/a | n/a | Autodesk Revit 2023, Build: 23.0.1.318 | Autodesk.Revit.DB.Parameter | -1152385 | n/a | n/a
Latent Heat Gain per person | abhinandan.m@setty.com | 2023-12-29T19:48:11 | Approved | Space | Rooms_013 | 200 | Btu/h | Autodesk Revit 2023, Build: 23.0.1.318 | Autodesk.Revit.DB.Parameter | -1114189 | n/a | n/a
Level | abhinandan.m@setty.com | 2023-12-29T19:48:11 | Approved | Space | Rooms_013 | LOWER LEVEL | n/a | Autodesk Revit 2023, Build: 23.0.1.318 | Autodesk.Revit.DB.Parameter | -1006916 | n/a | n/a
Level Code | abhinandan.m@setty.com | 2023-12-29T19:48:11 | Approved | Space | Rooms_013 | n/a | n/a | Autodesk Revit 2023, Build: 23.0.1.318 | Autodesk.Revit.DB.Parameter | 47909 | n/a | n/a
Lighting Load Units | abhinandan.m@setty.com | 2023-12-29T19:48:11 | Approved | Space | Rooms_013 | n/a | n/a | Autodesk Revit 2023, Build: 23.0.1.318 | Autodesk.Revit.DB.Parameter | -1114258 | n/a | n/a
Limit Offset | abhinandan.m@setty.com | 2023-12-29T19:48:11 | Approved | Space | Rooms_013 | 96 | Inch | Autodesk Revit 2023, Build: 23.0.1.318 | Autodesk.Revit.DB.Parameter | -1006924 | n/a | n/a
Name | abhinandan.m@setty.com | 2023-12-29T19:48:11 | Approved | Space | Rooms_013 | OFFICE | n/a | Autodesk Revit 2023, Build: 23.0.1.318 | Autodesk.Revit.DB.Parameter | -1006900 | n/a | n/a
Number | abhinandan.m@setty.com | 2023-12-29T19:48:11 | Approved | Space | Rooms_013 | 013 | n/a | Autodesk Revit 2023, Build: 23.0.1.318 | Autodesk.Revit.DB.Parameter | -1006901 | n/a | n/a
Number of People | abhinandan.m@setty.com | 2023-12-29T19:48:11 | Approved | Space | Rooms_013 | n/a | n/a | Autodesk Revit 2023, Build: 23.0.1.318 | Autodesk.Revit.DB.Parameter | -1114174 | n/a | n/a
Occupancy | abhinandan.m@setty.com | 2023-12-29T19:48:11 | Approved | Space | Rooms_013 | n/a | n/a | Autodesk Revit 2023, Build: 23.0.1.318 | Autodesk.Revit.DB.Parameter | -1006909 | n/a | n/a
Occupancy Area Per Person | abhinandan.m@setty.com | 2023-12-29T19:48:11 | Approved | Space | Rooms_013 | 100 | n/a | Autodesk Revit 2023, Build: 23.0.1.318 | Autodesk.Revit.DB.Parameter | 48118 | n/a | n/a
Occupancy Type | abhinandan.m@setty.com | 2023-12-29T19:48:11 | Approved | Space | Rooms_013 | Office | n/a | Autodesk Revit 2023, Build: 23.0.1.318 | Autodesk.Revit.DB.Parameter | 142185 | n/a | n/a
Occupancy Unit | abhinandan.m@setty.com | 2023-12-29T19:48:11 | Approved | Space | Rooms_013 | n/a | n/a | Autodesk Revit 2023, Build: 23.0.1.318 | Autodesk.Revit.DB.Parameter | -1114173 | n/a | n/a
Perimeter | abhinandan.m@setty.com | 2023-12-29T19:48:11 | Approved | Space | Rooms_013 | 665.9597 | Inch | Autodesk Revit 2023, Build: 23.0.1.318 | Autodesk.Revit.DB.Parameter | -1006917 | n/a | n/a
Phase | abhinandan.m@setty.com | 2023-12-29T19:48:11 | Approved | Space | Rooms_013 | New Construction | n/a | Autodesk Revit 2023, Build: 23.0.1.318 | Autodesk.Revit.DB.Parameter | -1012113 | n/a | n/a
Phase Id | abhinandan.m@setty.com | 2023-12-29T19:48:11 | Approved | Space | Rooms_013 | New Construction | n/a | Autodesk Revit 2023, Build: 23.0.1.318 | Autodesk.Revit.DB.Parameter | -1012112 | n/a | n/a
Plenum Lighting Contribution | abhinandan.m@setty.com | 2023-12-29T19:48:11 | Approved | Space | Rooms_013 | 20 | % | Autodesk Revit 2023, Build: 23.0.1.318 | Autodesk.Revit.DB.Parameter | -1150188 | n/a | n/a
Power Load Units | abhinandan.m@setty.com | 2023-12-29T19:48:11 | Approved | Space | Rooms_013 | n/a | n/a | Autodesk Revit 2023, Build: 23.0.1.318 | Autodesk.Revit.DB.Parameter | -1114257 | n/a | n/a
Required Area | abhinandan.m@setty.com | 2023-12-29T19:48:11 | Approved | Space | Rooms_013 | n/a | n/a | Autodesk Revit 2023, Build: 23.0.1.318 | Autodesk.Revit.DB.Parameter | 47928 | n/a | n/a
Revision | abhinandan.m@setty.com | 2023-12-29T19:48:11 | Approved | Space | Rooms_013 | n/a | n/a | Autodesk Revit 2023, Build: 23.0.1.318 | Autodesk.Revit.DB.Parameter | 47953 | n/a | n/a
Sensible Heat Gain per person | abhinandan.m@setty.com | 2023-12-29T19:48:11 | Approved | Space | Rooms_013 | 250 | Btu/h | Autodesk Revit 2023, Build: 23.0.1.318 | Autodesk.Revit.DB.Parameter | -1114239 | n/a | n/a
Specified Lighting Load | abhinandan.m@setty.com | 2023-12-29T19:48:11 | Approved | Space | Rooms_013 | n/a | W | Autodesk Revit 2023, Build: 23.0.1.318 | Autodesk.Revit.DB.Parameter | -1114230 | n/a | n/a
Specified Lighting Load per area | abhinandan.m@setty.com | 2023-12-29T19:48:11 | Approved | Space | Rooms_013 | 1 | W/ft² | Autodesk Revit 2023, Build: 23.0.1.318 | Autodesk.Revit.DB.Parameter | -1114220 | n/a | n/a
Specified Power Load | abhinandan.m@setty.com | 2023-12-29T19:48:11 | Approved | Space | Rooms_013 | n/a | W | Autodesk Revit 2023, Build: 23.0.1.318 | Autodesk.Revit.DB.Parameter | -1114229 | n/a | n/a
Specified Power Load per area | abhinandan.m@setty.com | 2023-12-29T19:48:11 | Approved | Space | Rooms_013 | 1.3 | W/ft² | Autodesk Revit 2023, Build: 23.0.1.318 | Autodesk.Revit.DB.Parameter | -1114219 | n/a | n/a
Sub Department | abhinandan.m@setty.com | 2023-12-29T19:48:11 | Approved | Space | Rooms_013 | n/a | n/a | Autodesk Revit 2023, Build: 23.0.1.318 | Autodesk.Revit.DB.Parameter | 48192 | n/a | n/a
Total Heat Gain per person | abhinandan.m@setty.com | 2023-12-29T19:48:11 | Approved | Space | Rooms_013 | 450 | Btu/h | Autodesk Revit 2023, Build: 23.0.1.318 | Autodesk.Revit.DB.Parameter | -1114188 | n/a | n/a
Type Name | abhinandan.m@setty.com | 2023-12-29T19:48:11 | Approved | Space | Rooms_013 | n/a | n/a | Autodesk Revit 2023, Build: 23.0.1.318 | Autodesk.Revit.DB.Parameter | -1002001 | n/a | n/a
Unbounded Height | abhinandan.m@setty.com | 2023-12-29T19:48:11 | Approved | Space | Rooms_013 | 96 | Inch | Autodesk Revit 2023, Build: 23.0.1.318 | Autodesk.Revit.DB.Parameter | -1006920 | n/a | n/a
Upper Limit | abhinandan.m@setty.com | 2023-12-29T19:48:11 | Approved | Space | Rooms_013 | LOWER LEVEL | n/a | Autodesk Revit 2023, Build: 23.0.1.318 | Autodesk.Revit.DB.Parameter | -1006922 | n/a | n/a
Volume | abhinandan.m@setty.com | 2023-12-29T19:48:11 | Approved | Space | Rooms_013 | n/a | Cubic feet | Autodesk Revit 2023, Build: 23.0.1.318 | Autodesk.Revit.DB.Parameter | -1006921 | n/a | n/a
Wall Finish | abhinandan.m@setty.com | 2023-12-29T19:48:11 | Approved | Space | Rooms_013 | n/a | n/a | Autodesk Revit 2023, Build: 23.0.1.318 | Autodesk.Revit.DB.Parameter | -1006904 | n/a | n/a
Wall Finish Accent 1 | abhinandan.m@setty.com | 2023-12-29T19:48:11 | Approved | Space | Rooms_013 | n/a | n/a | Autodesk Revit 2023, Build: 23.0.1.318 | Autodesk.Revit.DB.Parameter | 48154 | n/a | n/a
Wall Finish Accent 2 | abhinandan.m@setty.com | 2023-12-29T19:48:11 | Approved | Space | Rooms_013 | n/a | n/a | Autodesk Revit 2023, Build: 23.0.1.318 | Autodesk.Revit.DB.Parameter | 48155 | n/a | n/a
Wall Finish Accent 3 | abhinandan.m@setty.com | 2023-12-29T19:48:11 | Approved | Space | Rooms_013 | n/a | n/a | Autodesk Revit 2023, Build: 23.0.1.318 | Autodesk.Revit.DB.Parameter | 48156 | n/a | n/a
Wall Finish East | abhinandan.m@setty.com | 2023-12-29T19:48:11 | Approved | Space | Rooms_013 | n/a | n/a | Autodesk Revit 2023, Build: 23.0.1.318 | Autodesk.Revit.DB.Parameter | 47919 | n/a | n/a
Wall Finish North | abhinandan.m@setty.com | 2023-12-29T19:48:11 | Approved | Space | Rooms_013 | n/a | n/a | Autodesk Revit 2023, Build: 23.0.1.318 | Autodesk.Revit.DB.Parameter | 47920 | n/a | n/a
Wall Finish Primary | abhinandan.m@setty.com | 2023-12-29T19:48:11 | Approved | Space | Rooms_013 | n/a | n/a | Autodesk Revit 2023, Build: 23.0.1.318 | Autodesk.Revit.DB.Parameter | 48153 | n/a | n/a
Wall Finish South | abhinandan.m@setty.com | 2023-12-29T19:48:11 | Approved | Space | Rooms_013 | n/a | n/a | Autodesk Revit 2023, Build: 23.0.1.318 | Autodesk.Revit.DB.Parameter | 47921 | n/a | n/a
Wall Finish West | abhinandan.m@setty.com | 2023-12-29T19:48:11 | Approved | Space | Rooms_013 | n/a | n/a | Autodesk Revit 2023, Build: 23.0.1.318 | Autodesk.Revit.DB.Parameter | 47922 | n/a | n/a
Workset | abhinandan.m@setty.com | 2023-12-29T19:48:11 | Approved | Space | Rooms_013 | 1188 | n/a | Autodesk Revit 2023, Build: 23.0.1.318 | Autodesk.Revit.DB.Parameter | -1002053 | n/a | n/a
Actual Lighting Load | abhinandan.m@setty.com | 2023-12-29T19:48:11 | Approved | Space | Rooms_012 | n/a | W | Autodesk Revit 2023, Build: 23.0.1.318 | Autodesk.Revit.DB.Parameter | -1114226 | n/a | n/a
Actual Lighting Load per area | abhinandan.m@setty.com | 2023-12-29T19:48:11 | Approved | Space | Rooms_012 | n/a | W/ft² | Autodesk Revit 2023, Build: 23.0.1.318 | Autodesk.Revit.DB.Parameter | -1114261 | n/a | n/a
Actual Power Load | abhinandan.m@setty.com | 2023-12-29T19:48:11 | Approved | Space | Rooms_012 | n/a | W | Autodesk Revit 2023, Build: 23.0.1.318 | Autodesk.Revit.DB.Parameter | -1114225 | n/a | n/a
Actual Power Load per area | abhinandan.m@setty.com | 2023-12-29T19:48:11 | Approved | Space | Rooms_012 | n/a | W/ft² | Autodesk Revit 2023, Build: 23.0.1.318 | Autodesk.Revit.DB.Parameter | -1114260 | n/a | n/a
Area | abhinandan.m@setty.com | 2023-12-29T19:48:11 | Approved | Space | Rooms_012 | 235.5736 | SqFt | Autodesk Revit 2023, Build: 23.0.1.318 | Autodesk.Revit.DB.Parameter | -1006902 | n/a | n/a
Area per Person | abhinandan.m@setty.com | 2023-12-29T19:48:11 | Approved | Space | Rooms_012 | 307.5403 | SqFt | Autodesk Revit 2023, Build: 23.0.1.318 | Autodesk.Revit.DB.Parameter | -1114175 | n/a | n/a
Base Finish | abhinandan.m@setty.com | 2023-12-29T19:48:11 | Approved | Space | Rooms_012 | n/a | n/a | Autodesk Revit 2023, Build: 23.0.1.318 | Autodesk.Revit.DB.Parameter | -1006906 | n/a | n/a
Base Lighting Load on | abhinandan.m@setty.com | 2023-12-29T19:48:11 | Approved | Space | Rooms_012 | -1 | n/a | Autodesk Revit 2023, Build: 23.0.1.318 | Autodesk.Revit.DB.Parameter | -1114224 | n/a | n/a
Base Offset | abhinandan.m@setty.com | 2023-12-29T19:48:11 | Approved | Space | Rooms_012 | n/a | Inch | Autodesk Revit 2023, Build: 23.0.1.318 | Autodesk.Revit.DB.Parameter | -1006925 | n/a | n/a
Base Power Load on | abhinandan.m@setty.com | 2023-12-29T19:48:11 | Approved | Space | Rooms_012 | -1 | n/a | Autodesk Revit 2023, Build: 23.0.1.318 | Autodesk.Revit.DB.Parameter | -1114223 | n/a | n/a
Calculated Cooling Load per area | abhinandan.m@setty.com | 2023-12-29T19:48:11 | Approved | Space | Rooms_012 | n/a | Btu/(h·ft²) | Autodesk Revit 2023, Build: 23.0.1.318 | Autodesk.Revit.DB.Parameter | -1114322 | n/a | n/a
Calculated Heating Load per area | abhinandan.m@setty.com | 2023-12-29T19:48:11 | Approved | Space | Rooms_012 | n/a | Btu/(h·ft²) | Autodesk Revit 2023, Build: 23.0.1.318 | Autodesk.Revit.DB.Parameter | -1114321 | n/a | n/a
Calculated Supply Airflow per area | abhinandan.m@setty.com | 2023-12-29T19:48:11 | Approved | Space | Rooms_012 | n/a | CFM/SF | Autodesk Revit 2023, Build: 23.0.1.318 | Autodesk.Revit.DB.Parameter | -1114323 | n/a | n/a
Category | abhinandan.m@setty.com | 2023-12-29T19:48:11 | Approved | Space | Rooms_012 | Rooms | n/a | Autodesk Revit 2023, Build: 23.0.1.318 | Autodesk.Revit.DB.Parameter | -1140363 | n/a | n/a
Ceiling Finish | abhinandan.m@setty.com | 2023-12-29T19:48:11 | Approved | Space | Rooms_012 | n/a | n/a | Autodesk Revit 2023, Build: 23.0.1.318 | Autodesk.Revit.DB.Parameter | -1006905 | n/a | n/a
Comments | abhinandan.m@setty.com | 2023-12-29T19:48:11 | Approved | Space | Rooms_012 | n/a | n/a | Autodesk Revit 2023, Build: 23.0.1.318 | Autodesk.Revit.DB.Parameter | -1010106 | n/a | n/a
Computation Height | abhinandan.m@setty.com | 2023-12-29T19:48:11 | Approved | Space | Rooms_012 | n/a | Inch | Autodesk Revit 2023, Build: 23.0.1.318 | Autodesk.Revit.DB.Parameter | -1006928 | n/a | n/a
Department | abhinandan.m@setty.com | 2023-12-29T19:48:11 | Approved | Space | Rooms_012 | n/a | n/a | Autodesk Revit 2023, Build: 23.0.1.318 | Autodesk.Revit.DB.Parameter | -1006907 | n/a | n/a
Design Option | abhinandan.m@setty.com | 2023-12-29T19:48:11 | Approved | Space | Rooms_012 | n/a | n/a | Autodesk Revit 2023, Build: 23.0.1.318 | Autodesk.Revit.DB.Parameter | -1013201 | n/a | n/a
Edited by | abhinandan.m@setty.com | 2023-12-29T19:48:11 | Approved | Space | Rooms_012 | mohak.s | n/a | Autodesk Revit 2023, Build: 23.0.1.318 | Autodesk.Revit.DB.Parameter | -1002067 | n/a | n/a
Export to IFC | abhinandan.m@setty.com | 2023-12-29T19:48:11 | Approved | Space | Rooms_012 | n/a | n/a | Autodesk Revit 2023, Build: 23.0.1.318 | Autodesk.Revit.DB.Parameter | -1019012 | n/a | n/a
Export to IFC As | abhinandan.m@setty.com | 2023-12-29T19:48:11 | Approved | Space | Rooms_012 | n/a | n/a | Autodesk Revit 2023, Build: 23.0.1.318 | Autodesk.Revit.DB.Parameter | -1019014 | n/a | n/a
Family Name | abhinandan.m@setty.com | 2023-12-29T19:48:11 | Approved | Space | Rooms_012 | n/a | n/a | Autodesk Revit 2023, Build: 23.0.1.318 | Autodesk.Revit.DB.Parameter | -1002002 | n/a | n/a
Floor Finish | abhinandan.m@setty.com | 2023-12-29T19:48:11 | Approved | Space | Rooms_012 | n/a | n/a | Autodesk Revit 2023, Build: 23.0.1.318 | Autodesk.Revit.DB.Parameter | -1006903 | n/a | n/a
Function | abhinandan.m@setty.com | 2023-12-29T19:48:11 | Approved | Space | Rooms_012 | n/a | n/a | Autodesk Revit 2023, Build: 23.0.1.318 | Autodesk.Revit.DB.Parameter | 48193 | n/a | n/a
Function Description | abhinandan.m@setty.com | 2023-12-29T19:48:11 | Approved | Space | Rooms_012 | n/a | n/a | Autodesk Revit 2023, Build: 23.0.1.318 | Autodesk.Revit.DB.Parameter | 48191 | n/a | n/a
Heat Load Values | abhinandan.m@setty.com | 2023-12-29T19:48:11 | Approved | Space | Rooms_012 | -1 | n/a | Autodesk Revit 2023, Build: 23.0.1.318 | Autodesk.Revit.DB.Parameter | -1114259 | n/a | n/a
IFC Predefined Type | abhinandan.m@setty.com | 2023-12-29T19:48:11 | Approved | Space | Rooms_012 | n/a | n/a | Autodesk Revit 2023, Build: 23.0.1.318 | Autodesk.Revit.DB.Parameter | -1019016 | n/a | n/a
IfcGUID | abhinandan.m@setty.com | 2023-12-29T19:48:11 | Approved | Space | Rooms_012 | 0s8RyMozv2$givMsqHTTQ8 | n/a | Autodesk Revit 2023, Build: 23.0.1.318 | Autodesk.Revit.DB.Parameter | -1019000 | n/a | n/a
Image | abhinandan.m@setty.com | 2023-12-29T19:48:11 | Approved | Space | Rooms_012 | n/a | n/a | Autodesk Revit 2023, Build: 23.0.1.318 | Autodesk.Revit.DB.Parameter | -1152385 | n/a | n/a
Latent Heat Gain per person | abhinandan.m@setty.com | 2023-12-29T19:48:11 | Approved | Space | Rooms_012 | 200 | Btu/h | Autodesk Revit 2023, Build: 23.0.1.318 | Autodesk.Revit.DB.Parameter | -1114189 | n/a | n/a
Level | abhinandan.m@setty.com | 2023-12-29T19:48:11 | Approved | Space | Rooms_012 | LOWER LEVEL | n/a | Autodesk Revit 2023, Build: 23.0.1.318 | Autodesk.Revit.DB.Parameter | -1006916 | n/a | n/a
Level Code | abhinandan.m@setty.com | 2023-12-29T19:48:11 | Approved | Space | Rooms_012 | n/a | n/a | Autodesk Revit 2023, Build: 23.0.1.318 | Autodesk.Revit.DB.Parameter | 47909 | n/a | n/a
Lighting Load Units | abhinandan.m@setty.com | 2023-12-29T19:48:11 | Approved | Space | Rooms_012 | n/a | n/a | Autodesk Revit 2023, Build: 23.0.1.318 | Autodesk.Revit.DB.Parameter | -1114258 | n/a | n/a
Limit Offset | abhinandan.m@setty.com | 2023-12-29T19:48:11 | Approved | Space | Rooms_012 | 96 | Inch | Autodesk Revit 2023, Build: 23.0.1.318 | Autodesk.Revit.DB.Parameter | -1006924 | n/a | n/a
Name | abhinandan.m@setty.com | 2023-12-29T19:48:11 | Approved | Space | Rooms_012 | CONFERENCE | n/a | Autodesk Revit 2023, Build: 23.0.1.318 | Autodesk.Revit.DB.Parameter | -1006900 | n/a | n/a
Number | abhinandan.m@setty.com | 2023-12-29T19:48:11 | Approved | Space | Rooms_012 | 012 | n/a | Autodesk Revit 2023, Build: 23.0.1.318 | Autodesk.Revit.DB.Parameter | -1006901 | n/a | n/a
Number of People | abhinandan.m@setty.com | 2023-12-29T19:48:11 | Approved | Space | Rooms_012 | n/a | n/a | Autodesk Revit 2023, Build: 23.0.1.318 | Autodesk.Revit.DB.Parameter | -1114174 | n/a | n/a
Occupancy | abhinandan.m@setty.com | 2023-12-29T19:48:11 | Approved | Space | Rooms_012 | n/a | n/a | Autodesk Revit 2023, Build: 23.0.1.318 | Autodesk.Revit.DB.Parameter | -1006909 | n/a | n/a
Occupancy Area Per Person | abhinandan.m@setty.com | 2023-12-29T19:48:11 | Approved | Space | Rooms_012 | 100 | n/a | Autodesk Revit 2023, Build: 23.0.1.318 | Autodesk.Revit.DB.Parameter | 48118 | n/a | n/a
Occupancy Type | abhinandan.m@setty.com | 2023-12-29T19:48:11 | Approved | Space | Rooms_012 | Office | n/a | Autodesk Revit 2023, Build: 23.0.1.318 | Autodesk.Revit.DB.Parameter | 142185 | n/a | n/a
Occupancy Unit | abhinandan.m@setty.com | 2023-12-29T19:48:11 | Approved | Space | Rooms_012 | n/a | n/a | Autodesk Revit 2023, Build: 23.0.1.318 | Autodesk.Revit.DB.Parameter | -1114173 | n/a | n/a
Perimeter | abhinandan.m@setty.com | 2023-12-29T19:48:11 | Approved | Space | Rooms_012 | 736.922 | Inch | Autodesk Revit 2023, Build: 23.0.1.318 | Autodesk.Revit.DB.Parameter | -1006917 | n/a | n/a
Phase | abhinandan.m@setty.com | 2023-12-29T19:48:11 | Approved | Space | Rooms_012 | New Construction | n/a | Autodesk Revit 2023, Build: 23.0.1.318 | Autodesk.Revit.DB.Parameter | -1012113 | n/a | n/a
Phase Id | abhinandan.m@setty.com | 2023-12-29T19:48:11 | Approved | Space | Rooms_012 | New Construction | n/a | Autodesk Revit 2023, Build: 23.0.1.318 | Autodesk.Revit.DB.Parameter | -1012112 | n/a | n/a
Plenum Lighting Contribution | abhinandan.m@setty.com | 2023-12-29T19:48:11 | Approved | Space | Rooms_012 | 20 | % | Autodesk Revit 2023, Build: 23.0.1.318 | Autodesk.Revit.DB.Parameter | -1150188 | n/a | n/a
Power Load Units | abhinandan.m@setty.com | 2023-12-29T19:48:11 | Approved | Space | Rooms_012 | n/a | n/a | Autodesk Revit 2023, Build: 23.0.1.318 | Autodesk.Revit.DB.Parameter | -1114257 | n/a | n/a
Required Area | abhinandan.m@setty.com | 2023-12-29T19:48:11 | Approved | Space | Rooms_012 | n/a | n/a | Autodesk Revit 2023, Build: 23.0.1.318 | Autodesk.Revit.DB.Parameter | 47928 | n/a | n/a
Revision | abhinandan.m@setty.com | 2023-12-29T19:48:11 | Approved | Space | Rooms_012 | n/a | n/a | Autodesk Revit 2023, Build: 23.0.1.318 | Autodesk.Revit.DB.Parameter | 47953 | n/a | n/a
Sensible Heat Gain per person | abhinandan.m@setty.com | 2023-12-29T19:48:11 | Approved | Space | Rooms_012 | 250 | Btu/h | Autodesk Revit 2023, Build: 23.0.1.318 | Autodesk.Revit.DB.Parameter | -1114239 | n/a | n/a
Specified Lighting Load | abhinandan.m@setty.com | 2023-12-29T19:48:11 | Approved | Space | Rooms_012 | n/a | W | Autodesk Revit 2023, Build: 23.0.1.318 | Autodesk.Revit.DB.Parameter | -1114230 | n/a | n/a
Specified Lighting Load per area | abhinandan.m@setty.com | 2023-12-29T19:48:11 | Approved | Space | Rooms_012 | 1 | W/ft² | Autodesk Revit 2023, Build: 23.0.1.318 | Autodesk.Revit.DB.Parameter | -1114220 | n/a | n/a
Specified Power Load | abhinandan.m@setty.com | 2023-12-29T19:48:11 | Approved | Space | Rooms_012 | n/a | W | Autodesk Revit 2023, Build: 23.0.1.318 | Autodesk.Revit.DB.Parameter | -1114229 | n/a | n/a
Specified Power Load per area | abhinandan.m@setty.com | 2023-12-29T19:48:11 | Approved | Space | Rooms_012 | 1.3 | W/ft² | Autodesk Revit 2023, Build: 23.0.1.318 | Autodesk.Revit.DB.Parameter | -1114219 | n/a | n/a
Sub Department | abhinandan.m@setty.com | 2023-12-29T19:48:11 | Approved | Space | Rooms_012 | n/a | n/a | Autodesk Revit 2023, Build: 23.0.1.318 | Autodesk.Revit.DB.Parameter | 48192 | n/a | n/a
Total Heat Gain per person | abhinandan.m@setty.com | 2023-12-29T19:48:11 | Approved | Space | Rooms_012 | 450 | Btu/h | Autodesk Revit 2023, Build: 23.0.1.318 | Autodesk.Revit.DB.Parameter | -1114188 | n/a | n/a
Type Name | abhinandan.m@setty.com | 2023-12-29T19:48:11 | Approved | Space | Rooms_012 | n/a | n/a | Autodesk Revit 2023, Build: 23.0.1.318 | Autodesk.Revit.DB.Parameter | -1002001 | n/a | n/a
Unbounded Height | abhinandan.m@setty.com | 2023-12-29T19:48:11 | Approved | Space | Rooms_012 | 96 | Inch | Autodesk Revit 2023, Build: 23.0.1.318 | Autodesk.Revit.DB.Parameter | -1006920 | n/a | n/a
Upper Limit | abhinandan.m@setty.com | 2023-12-29T19:48:11 | Approved | Space | Rooms_012 | LOWER LEVEL | n/a | Autodesk Revit 2023, Build: 23.0.1.318 | Autodesk.Revit.DB.Parameter | -1006922 | n/a | n/a
Volume | abhinandan.m@setty.com | 2023-12-29T19:48:11 | Approved | Space | Rooms_012 | n/a | Cubic feet | Autodesk Revit 2023, Build: 23.0.1.318 | Autodesk.Revit.DB.Parameter | -1006921 | n/a | n/a
Wall Finish | abhinandan.m@setty.com | 2023-12-29T19:48:11 | Approved | Space | Rooms_012 | n/a | n/a | Autodesk Revit 2023, Build: 23.0.1.318 | Autodesk.Revit.DB.Parameter | -1006904 | n/a | n/a
Wall Finish Accent 1 | abhinandan.m@setty.com | 2023-12-29T19:48:11 | Approved | Space | Rooms_012 | n/a | n/a | Autodesk Revit 2023, Build: 23.0.1.318 | Autodesk.Revit.DB.Parameter | 48154 | n/a | n/a
Wall Finish Accent 2 | abhinandan.m@setty.com | 2023-12-29T19:48:11 | Approved | Space | Rooms_012 | n/a | n/a | Autodesk Revit 2023, Build: 23.0.1.318 | Autodesk.Revit.DB.Parameter | 48155 | n/a | n/a
Wall Finish Accent 3 | abhinandan.m@setty.com | 2023-12-29T19:48:11 | Approved | Space | Rooms_012 | n/a | n/a | Autodesk Revit 2023, Build: 23.0.1.318 | Autodesk.Revit.DB.Parameter | 48156 | n/a | n/a
Wall Finish East | abhinandan.m@setty.com | 2023-12-29T19:48:11 | Approved | Space | Rooms_012 | n/a | n/a | Autodesk Revit 2023, Build: 23.0.1.318 | Autodesk.Revit.DB.Parameter | 47919 | n/a | n/a
Wall Finish North | abhinandan.m@setty.com | 2023-12-29T19:48:11 | Approved | Space | Rooms_012 | n/a | n/a | Autodesk Revit 2023, Build: 23.0.1.318 | Autodesk.Revit.DB.Parameter | 47920 | n/a | n/a
Wall Finish Primary | abhinandan.m@setty.com | 2023-12-29T19:48:11 | Approved | Space | Rooms_012 | n/a | n/a | Autodesk Revit 2023, Build: 23.0.1.318 | Autodesk.Revit.DB.Parameter | 48153 | n/a | n/a
Wall Finish South | abhinandan.m@setty.com | 2023-12-29T19:48:11 | Approved | Space | Rooms_012 | n/a | n/a | Autodesk Revit 2023, Build: 23.0.1.318 | Autodesk.Revit.DB.Parameter | 47921 | n/a | n/a
Wall Finish West | abhinandan.m@setty.com | 2023-12-29T19:48:11 | Approved | Space | Rooms_012 | n/a | n/a | Autodesk Revit 2023, Build: 23.0.1.318 | Autodesk.Revit.DB.Parameter | 47922 | n/a | n/a
Workset | abhinandan.m@setty.com | 2023-12-29T19:48:11 | Approved | Space | Rooms_012 | 1188 | n/a | Autodesk Revit 2023, Build: 23.0.1.318 | Autodesk.Revit.DB.Parameter | -1002053 | n/a | n/a
Actual Lighting Load | abhinandan.m@setty.com | 2023-12-29T19:48:11 | Approved | Space | Rooms_011 | n/a | W | Autodesk Revit 2023, Build: 23.0.1.318 | Autodesk.Revit.DB.Parameter | -1114226 | n/a | n/a
Actual Lighting Load per area | abhinandan.m@setty.com | 2023-12-29T19:48:11 | Approved | Space | Rooms_011 | n/a | W/ft² | Autodesk Revit 2023, Build: 23.0.1.318 | Autodesk.Revit.DB.Parameter | -1114261 | n/a | n/a
Actual Power Load | abhinandan.m@setty.com | 2023-12-29T19:48:11 | Approved | Space | Rooms_011 | n/a | W | Autodesk Revit 2023, Build: 23.0.1.318 | Autodesk.Revit.DB.Parameter | -1114225 | n/a | n/a
Actual Power Load per area | abhinandan.m@setty.com | 2023-12-29T19:48:11 | Approved | Space | Rooms_011 | n/a | W/ft² | Autodesk Revit 2023, Build: 23.0.1.318 | Autodesk.Revit.DB.Parameter | -1114260 | n/a | n/a
Area | abhinandan.m@setty.com | 2023-12-29T19:48:11 | Approved | Space | Rooms_011 | 171.5088 | SqFt | Autodesk Revit 2023, Build: 23.0.1.318 | Autodesk.Revit.DB.Parameter | -1006902 | n/a | n/a
Area per Person | abhinandan.m@setty.com | 2023-12-29T19:48:11 | Approved | Space | Rooms_011 | 307.5403 | SqFt | Autodesk Revit 2023, Build: 23.0.1.318 | Autodesk.Revit.DB.Parameter | -1114175 | n/a | n/a
Base Finish | abhinandan.m@setty.com | 2023-12-29T19:48:11 | Approved | Space | Rooms_011 | n/a | n/a | Autodesk Revit 2023, Build: 23.0.1.318 | Autodesk.Revit.DB.Parameter | -1006906 | n/a | n/a
Base Lighting Load on | abhinandan.m@setty.com | 2023-12-29T19:48:11 | Approved | Space | Rooms_011 | -1 | n/a | Autodesk Revit 2023, Build: 23.0.1.318 | Autodesk.Revit.DB.Parameter | -1114224 | n/a | n/a
Base Offset | abhinandan.m@setty.com | 2023-12-29T19:48:11 | Approved | Space | Rooms_011 | n/a | Inch | Autodesk Revit 2023, Build: 23.0.1.318 | Autodesk.Revit.DB.Parameter | -1006925 | n/a | n/a
Base Power Load on | abhinandan.m@setty.com | 2023-12-29T19:48:11 | Approved | Space | Rooms_011 | -1 | n/a | Autodesk Revit 2023, Build: 23.0.1.318 | Autodesk.Revit.DB.Parameter | -1114223 | n/a | n/a
Calculated Cooling Load per area | abhinandan.m@setty.com | 2023-12-29T19:48:11 | Approved | Space | Rooms_011 | n/a | Btu/(h·ft²) | Autodesk Revit 2023, Build: 23.0.1.318 | Autodesk.Revit.DB.Parameter | -1114322 | n/a | n/a
Calculated Heating Load per area | abhinandan.m@setty.com | 2023-12-29T19:48:11 | Approved | Space | Rooms_011 | n/a | Btu/(h·ft²) | Autodesk Revit 2023, Build: 23.0.1.318 | Autodesk.Revit.DB.Parameter | -1114321 | n/a | n/a
Calculated Supply Airflow per area | abhinandan.m@setty.com | 2023-12-29T19:48:11 | Approved | Space | Rooms_011 | n/a | CFM/SF | Autodesk Revit 2023, Build: 23.0.1.318 | Autodesk.Revit.DB.Parameter | -1114323 | n/a | n/a
Category | abhinandan.m@setty.com | 2023-12-29T19:48:11 | Approved | Space | Rooms_011 | Rooms | n/a | Autodesk Revit 2023, Build: 23.0.1.318 | Autodesk.Revit.DB.Parameter | -1140363 | n/a | n/a
Ceiling Finish | abhinandan.m@setty.com | 2023-12-29T19:48:11 | Approved | Space | Rooms_011 | n/a | n/a | Autodesk Revit 2023, Build: 23.0.1.318 | Autodesk.Revit.DB.Parameter | -1006905 | n/a | n/a
Comments | abhinandan.m@setty.com | 2023-12-29T19:48:11 | Approved | Space | Rooms_011 | n/a | n/a | Autodesk Revit 2023, Build: 23.0.1.318 | Autodesk.Revit.DB.Parameter | -1010106 | n/a | n/a
Computation Height | abhinandan.m@setty.com | 2023-12-29T19:48:11 | Approved | Space | Rooms_011 | n/a | Inch | Autodesk Revit 2023, Build: 23.0.1.318 | Autodesk.Revit.DB.Parameter | -1006928 | n/a | n/a
Department | abhinandan.m@setty.com | 2023-12-29T19:48:11 | Approved | Space | Rooms_011 | n/a | n/a | Autodesk Revit 2023, Build: 23.0.1.318 | Autodesk.Revit.DB.Parameter | -1006907 | n/a | n/a
Design Option | abhinandan.m@setty.com | 2023-12-29T19:48:11 | Approved | Space | Rooms_011 | n/a | n/a | Autodesk Revit 2023, Build: 23.0.1.318 | Autodesk.Revit.DB.Parameter | -1013201 | n/a | n/a
Edited by | abhinandan.m@setty.com | 2023-12-29T19:48:11 | Approved | Space | Rooms_011 | mohak.s | n/a | Autodesk Revit 2023, Build: 23.0.1.318 | Autodesk.Revit.DB.Parameter | -1002067 | n/a | n/a
Export to IFC | abhinandan.m@setty.com | 2023-12-29T19:48:11 | Approved | Space | Rooms_011 | n/a | n/a | Autodesk Revit 2023, Build: 23.0.1.318 | Autodesk.Revit.DB.Parameter | -1019012 | n/a | n/a
Export to IFC As | abhinandan.m@setty.com | 2023-12-29T19:48:11 | Approved | Space | Rooms_011 | n/a | n/a | Autodesk Revit 2023, Build: 23.0.1.318 | Autodesk.Revit.DB.Parameter | -1019014 | n/a | n/a
Family Name | abhinandan.m@setty.com | 2023-12-29T19:48:11 | Approved | Space | Rooms_011 | n/a | n/a | Autodesk Revit 2023, Build: 23.0.1.318 | Autodesk.Revit.DB.Parameter | -1002002 | n/a | n/a
Floor Finish | abhinandan.m@setty.com | 2023-12-29T19:48:11 | Approved | Space | Rooms_011 | n/a | n/a | Autodesk Revit 2023, Build: 23.0.1.318 | Autodesk.Revit.DB.Parameter | -1006903 | n/a | n/a
Function | abhinandan.m@setty.com | 2023-12-29T19:48:11 | Approved | Space | Rooms_011 | n/a | n/a | Autodesk Revit 2023, Build: 23.0.1.318 | Autodesk.Revit.DB.Parameter | 48193 | n/a | n/a
Function Description | abhinandan.m@setty.com | 2023-12-29T19:48:11 | Approved | Space | Rooms_011 | n/a | n/a | Autodesk Revit 2023, Build: 23.0.1.318 | Autodesk.Revit.DB.Parameter | 48191 | n/a | n/a
Heat Load Values | abhinandan.m@setty.com | 2023-12-29T19:48:11 | Approved | Space | Rooms_011 | -1 | n/a | Autodesk Revit 2023, Build: 23.0.1.318 | Autodesk.Revit.DB.Parameter | -1114259 | n/a | n/a
IFC Predefined Type | abhinandan.m@setty.com | 2023-12-29T19:48:11 | Approved | Space | Rooms_011 | n/a | n/a | Autodesk Revit 2023, Build: 23.0.1.318 | Autodesk.Revit.DB.Parameter | -1019016 | n/a | n/a
IfcGUID | abhinandan.m@setty.com | 2023-12-29T19:48:11 | Approved | Space | Rooms_011 | 0s8RyMozv2$givMsqHTTQD | n/a | Autodesk Revit 2023, Build: 23.0.1.318 | Autodesk.Revit.DB.Parameter | -1019000 | n/a | n/a
Image | abhinandan.m@setty.com | 2023-12-29T19:48:11 | Approved | Space | Rooms_011 | n/a | n/a | Autodesk Revit 2023, Build: 23.0.1.318 | Autodesk.Revit.DB.Parameter | -1152385 | n/a | n/a
Latent Heat Gain per person | abhinandan.m@setty.com | 2023-12-29T19:48:11 | Approved | Space | Rooms_011 | 200 | Btu/h | Autodesk Revit 2023, Build: 23.0.1.318 | Autodesk.Revit.DB.Parameter | -1114189 | n/a | n/a
Level | abhinandan.m@setty.com | 2023-12-29T19:48:11 | Approved | Space | Rooms_011 | LOWER LEVEL | n/a | Autodesk Revit 2023, Build: 23.0.1.318 | Autodesk.Revit.DB.Parameter | -1006916 | n/a | n/a
Level Code | abhinandan.m@setty.com | 2023-12-29T19:48:11 | Approved | Space | Rooms_011 | n/a | n/a | Autodesk Revit 2023, Build: 23.0.1.318 | Autodesk.Revit.DB.Parameter | 47909 | n/a | n/a
Lighting Load Units | abhinandan.m@setty.com | 2023-12-29T19:48:11 | Approved | Space | Rooms_011 | n/a | n/a | Autodesk Revit 2023, Build: 23.0.1.318 | Autodesk.Revit.DB.Parameter | -1114258 | n/a | n/a
Limit Offset | abhinandan.m@setty.com | 2023-12-29T19:48:11 | Approved | Space | Rooms_011 | 96 | Inch | Autodesk Revit 2023, Build: 23.0.1.318 | Autodesk.Revit.DB.Parameter | -1006924 | n/a | n/a
Name | abhinandan.m@setty.com | 2023-12-29T19:48:11 | Approved | Space | Rooms_011 | IT/ELECTRICAL | n/a | Autodesk Revit 2023, Build: 23.0.1.318 | Autodesk.Revit.DB.Parameter | -1006900 | n/a | n/a
Number | abhinandan.m@setty.com | 2023-12-29T19:48:11 | Approved | Space | Rooms_011 | 011 | n/a | Autodesk Revit 2023, Build: 23.0.1.318 | Autodesk.Revit.DB.Parameter | -1006901 | n/a | n/a
Number of People | abhinandan.m@setty.com | 2023-12-29T19:48:11 | Approved | Space | Rooms_011 | n/a | n/a | Autodesk Revit 2023, Build: 23.0.1.318 | Autodesk.Revit.DB.Parameter | -1114174 | n/a | n/a
Occupancy | abhinandan.m@setty.com | 2023-12-29T19:48:11 | Approved | Space | Rooms_011 | n/a | n/a | Autodesk Revit 2023, Build: 23.0.1.318 | Autodesk.Revit.DB.Parameter | -1006909 | n/a | n/a
Occupancy Area Per Person | abhinandan.m@setty.com | 2023-12-29T19:48:11 | Approved | Space | Rooms_011 | 100 | n/a | Autodesk Revit 2023, Build: 23.0.1.318 | Autodesk.Revit.DB.Parameter | 48118 | n/a | n/a
Occupancy Type | abhinandan.m@setty.com | 2023-12-29T19:48:11 | Approved | Space | Rooms_011 | Office | n/a | Autodesk Revit 2023, Build: 23.0.1.318 | Autodesk.Revit.DB.Parameter | 142185 | n/a | n/a
Occupancy Unit | abhinandan.m@setty.com | 2023-12-29T19:48:11 | Approved | Space | Rooms_011 | n/a | n/a | Autodesk Revit 2023, Build: 23.0.1.318 | Autodesk.Revit.DB.Parameter | -1114173 | n/a | n/a
Perimeter | abhinandan.m@setty.com | 2023-12-29T19:48:11 | Approved | Space | Rooms_011 | 629.3056 | Inch | Autodesk Revit 2023, Build: 23.0.1.318 | Autodesk.Revit.DB.Parameter | -1006917 | n/a | n/a
Phase | abhinandan.m@setty.com | 2023-12-29T19:48:11 | Approved | Space | Rooms_011 | New Construction | n/a | Autodesk Revit 2023, Build: 23.0.1.318 | Autodesk.Revit.DB.Parameter | -1012113 | n/a | n/a
Phase Id | abhinandan.m@setty.com | 2023-12-29T19:48:11 | Approved | Space | Rooms_011 | New Construction | n/a | Autodesk Revit 2023, Build: 23.0.1.318 | Autodesk.Revit.DB.Parameter | -1012112 | n/a | n/a
Plenum Lighting Contribution | abhinandan.m@setty.com | 2023-12-29T19:48:11 | Approved | Space | Rooms_011 | 20 | % | Autodesk Revit 2023, Build: 23.0.1.318 | Autodesk.Revit.DB.Parameter | -1150188 | n/a | n/a
Power Load Units | abhinandan.m@setty.com | 2023-12-29T19:48:11 | Approved | Space | Rooms_011 | n/a | n/a | Autodesk Revit 2023, Build: 23.0.1.318 | Autodesk.Revit.DB.Parameter | -1114257 | n/a | n/a
Required Area | abhinandan.m@setty.com | 2023-12-29T19:48:11 | Approved | Space | Rooms_011 | n/a | n/a | Autodesk Revit 2023, Build: 23.0.1.318 | Autodesk.Revit.DB.Parameter | 47928 | n/a | n/a
Revision | abhinandan.m@setty.com | 2023-12-29T19:48:11 | Approved | Space | Rooms_011 | n/a | n/a | Autodesk Revit 2023, Build: 23.0.1.318 | Autodesk.Revit.DB.Parameter | 47953 | n/a | n/a
Sensible Heat Gain per person | abhinandan.m@setty.com | 2023-12-29T19:48:11 | Approved | Space | Rooms_011 | 250 | Btu/h | Autodesk Revit 2023, Build: 23.0.1.318 | Autodesk.Revit.DB.Parameter | -1114239 | n/a | n/a
Specified Lighting Load | abhinandan.m@setty.com | 2023-12-29T19:48:11 | Approved | Space | Rooms_011 | n/a | W | Autodesk Revit 2023, Build: 23.0.1.318 | Autodesk.Revit.DB.Parameter | -1114230 | n/a | n/a
Specified Lighting Load per area | abhinandan.m@setty.com | 2023-12-29T19:48:11 | Approved | Space | Rooms_011 | 1 | W/ft² | Autodesk Revit 2023, Build: 23.0.1.318 | Autodesk.Revit.DB.Parameter | -1114220 | n/a | n/a
Specified Power Load | abhinandan.m@setty.com | 2023-12-29T19:48:11 | Approved | Space | Rooms_011 | n/a | W | Autodesk Revit 2023, Build: 23.0.1.318 | Autodesk.Revit.DB.Parameter | -1114229 | n/a | n/a
Specified Power Load per area | abhinandan.m@setty.com | 2023-12-29T19:48:11 | Approved | Space | Rooms_011 | 1.3 | W/ft² | Autodesk Revit 2023, Build: 23.0.1.318 | Autodesk.Revit.DB.Parameter | -1114219 | n/a | n/a
Sub Department | abhinandan.m@setty.com | 2023-12-29T19:48:11 | Approved | Space | Rooms_011 | n/a | n/a | Autodesk Revit 2023, Build: 23.0.1.318 | Autodesk.Revit.DB.Parameter | 48192 | n/a | n/a
Total Heat Gain per person | abhinandan.m@setty.com | 2023-12-29T19:48:11 | Approved | Space | Rooms_011 | 450 | Btu/h | Autodesk Revit 2023, Build: 23.0.1.318 | Autodesk.Revit.DB.Parameter | -1114188 | n/a | n/a
Type Name | abhinandan.m@setty.com | 2023-12-29T19:48:11 | Approved | Space | Rooms_011 | n/a | n/a | Autodesk Revit 2023, Build: 23.0.1.318 | Autodesk.Revit.DB.Parameter | -1002001 | n/a | n/a
Unbounded Height | abhinandan.m@setty.com | 2023-12-29T19:48:11 | Approved | Space | Rooms_011 | 96 | Inch | Autodesk Revit 2023, Build: 23.0.1.318 | Autodesk.Revit.DB.Parameter | -1006920 | n/a | n/a
Upper Limit | abhinandan.m@setty.com | 2023-12-29T19:48:11 | Approved | Space | Rooms_011 | LOWER LEVEL | n/a | Autodesk Revit 2023, Build: 23.0.1.318 | Autodesk.Revit.DB.Parameter | -1006922 | n/a | n/a
Volume | abhinandan.m@setty.com | 2023-12-29T19:48:11 | Approved | Space | Rooms_011 | n/a | Cubic feet | Autodesk Revit 2023, Build: 23.0.1.318 | Autodesk.Revit.DB.Parameter | -1006921 | n/a | n/a
Wall Finish | abhinandan.m@setty.com | 2023-12-29T19:48:11 | Approved | Space | Rooms_011 | n/a | n/a | Autodesk Revit 2023, Build: 23.0.1.318 | Autodesk.Revit.DB.Parameter | -1006904 | n/a | n/a
Wall Finish Accent 1 | abhinandan.m@setty.com | 2023-12-29T19:48:11 | Approved | Space | Rooms_011 | n/a | n/a | Autodesk Revit 2023, Build: 23.0.1.318 | Autodesk.Revit.DB.Parameter | 48154 | n/a | n/a
Wall Finish Accent 2 | abhinandan.m@setty.com | 2023-12-29T19:48:11 | Approved | Space | Rooms_011 | n/a | n/a | Autodesk Revit 2023, Build: 23.0.1.318 | Autodesk.Revit.DB.Parameter | 48155 | n/a | n/a
Wall Finish Accent 3 | abhinandan.m@setty.com | 2023-12-29T19:48:11 | Approved | Space | Rooms_011 | n/a | n/a | Autodesk Revit 2023, Build: 23.0.1.318 | Autodesk.Revit.DB.Parameter | 48156 | n/a | n/a
Wall Finish East | abhinandan.m@setty.com | 2023-12-29T19:48:11 | Approved | Space | Rooms_011 | n/a | n/a | Autodesk Revit 2023, Build: 23.0.1.318 | Autodesk.Revit.DB.Parameter | 47919 | n/a | n/a
Wall Finish North | abhinandan.m@setty.com | 2023-12-29T19:48:11 | Approved | Space | Rooms_011 | n/a | n/a | Autodesk Revit 2023, Build: 23.0.1.318 | Autodesk.Revit.DB.Parameter | 47920 | n/a | n/a
Wall Finish Primary | abhinandan.m@setty.com | 2023-12-29T19:48:11 | Approved | Space | Rooms_011 | n/a | n/a | Autodesk Revit 2023, Build: 23.0.1.318 | Autodesk.Revit.DB.Parameter | 48153 | n/a | n/a
Wall Finish South | abhinandan.m@setty.com | 2023-12-29T19:48:11 | Approved | Space | Rooms_011 | n/a | n/a | Autodesk Revit 2023, Build: 23.0.1.318 | Autodesk.Revit.DB.Parameter | 47921 | n/a | n/a
Wall Finish West | abhinandan.m@setty.com | 2023-12-29T19:48:11 | Approved | Space | Rooms_011 | n/a | n/a | Autodesk Revit 2023, Build: 23.0.1.318 | Autodesk.Revit.DB.Parameter | 47922 | n/a | n/a
Workset | abhinandan.m@setty.com | 2023-12-29T19:48:11 | Approved | Space | Rooms_011 | 1188 | n/a | Autodesk Revit 2023, Build: 23.0.1.318 | Autodesk.Revit.DB.Parameter | -1002053 | n/a | n/a
Actual Lighting Load | abhinandan.m@setty.com | 2023-12-29T19:48:11 | Approved | Space | Rooms_007 | n/a | W | Autodesk Revit 2023, Build: 23.0.1.318 | Autodesk.Revit.DB.Parameter | -1114226 | n/a | n/a
Actual Lighting Load per area | abhinandan.m@setty.com | 2023-12-29T19:48:11 | Approved | Space | Rooms_007 | n/a | W/ft² | Autodesk Revit 2023, Build: 23.0.1.318 | Autodesk.Revit.DB.Parameter | -1114261 | n/a | n/a
Actual Power Load | abhinandan.m@setty.com | 2023-12-29T19:48:11 | Approved | Space | Rooms_007 | n/a | W | Autodesk Revit 2023, Build: 23.0.1.318 | Autodesk.Revit.DB.Parameter | -1114225 | n/a | n/a
Actual Power Load per area | abhinandan.m@setty.com | 2023-12-29T19:48:11 | Approved | Space | Rooms_007 | n/a | W/ft² | Autodesk Revit 2023, Build: 23.0.1.318 | Autodesk.Revit.DB.Parameter | -1114260 | n/a | n/a
Area | abhinandan.m@setty.com | 2023-12-29T19:48:11 | Approved | Space | Rooms_007 | 85.5466 | SqFt | Autodesk Revit 2023, Build: 23.0.1.318 | Autodesk.Revit.DB.Parameter | -1006902 | n/a | n/a
Area per Person | abhinandan.m@setty.com | 2023-12-29T19:48:11 | Approved | Space | Rooms_007 | 307.5403 | SqFt | Autodesk Revit 2023, Build: 23.0.1.318 | Autodesk.Revit.DB.Parameter | -1114175 | n/a | n/a
Base Finish | abhinandan.m@setty.com | 2023-12-29T19:48:11 | Approved | Space | Rooms_007 | n/a | n/a | Autodesk Revit 2023, Build: 23.0.1.318 | Autodesk.Revit.DB.Parameter | -1006906 | n/a | n/a
Base Lighting Load on | abhinandan.m@setty.com | 2023-12-29T19:48:11 | Approved | Space | Rooms_007 | -1 | n/a | Autodesk Revit 2023, Build: 23.0.1.318 | Autodesk.Revit.DB.Parameter | -1114224 | n/a | n/a
Base Offset | abhinandan.m@setty.com | 2023-12-29T19:48:11 | Approved | Space | Rooms_007 | n/a | Inch | Autodesk Revit 2023, Build: 23.0.1.318 | Autodesk.Revit.DB.Parameter | -1006925 | n/a | n/a
Base Power Load on | abhinandan.m@setty.com | 2023-12-29T19:48:11 | Approved | Space | Rooms_007 | -1 | n/a | Autodesk Revit 2023, Build: 23.0.1.318 | Autodesk.Revit.DB.Parameter | -1114223 | n/a | n/a
Calculated Cooling Load per area | abhinandan.m@setty.com | 2023-12-29T19:48:11 | Approved | Space | Rooms_007 | n/a | Btu/(h·ft²) | Autodesk Revit 2023, Build: 23.0.1.318 | Autodesk.Revit.DB.Parameter | -1114322 | n/a | n/a
Calculated Heating Load per area | abhinandan.m@setty.com | 2023-12-29T19:48:11 | Approved | Space | Rooms_007 | n/a | Btu/(h·ft²) | Autodesk Revit 2023, Build: 23.0.1.318 | Autodesk.Revit.DB.Parameter | -1114321 | n/a | n/a
Calculated Supply Airflow per area | abhinandan.m@setty.com | 2023-12-29T19:48:11 | Approved | Space | Rooms_007 | n/a | CFM/SF | Autodesk Revit 2023, Build: 23.0.1.318 | Autodesk.Revit.DB.Parameter | -1114323 | n/a | n/a
Category | abhinandan.m@setty.com | 2023-12-29T19:48:11 | Approved | Space | Rooms_007 | Rooms | n/a | Autodesk Revit 2023, Build: 23.0.1.318 | Autodesk.Revit.DB.Parameter | -1140363 | n/a | n/a
Ceiling Finish | abhinandan.m@setty.com | 2023-12-29T19:48:11 | Approved | Space | Rooms_007 | n/a | n/a | Autodesk Revit 2023, Build: 23.0.1.318 | Autodesk.Revit.DB.Parameter | -1006905 | n/a | n/a
Comments | abhinandan.m@setty.com | 2023-12-29T19:48:11 | Approved | Space | Rooms_007 | n/a | n/a | Autodesk Revit 2023, Build: 23.0.1.318 | Autodesk.Revit.DB.Parameter | -1010106 | n/a | n/a
Computation Height | abhinandan.m@setty.com | 2023-12-29T19:48:11 | Approved | Space | Rooms_007 | n/a | Inch | Autodesk Revit 2023, Build: 23.0.1.318 | Autodesk.Revit.DB.Parameter | -1006928 | n/a | n/a
Department | abhinandan.m@setty.com | 2023-12-29T19:48:11 | Approved | Space | Rooms_007 | n/a | n/a | Autodesk Revit 2023, Build: 23.0.1.318 | Autodesk.Revit.DB.Parameter | -1006907 | n/a | n/a
Design Option | abhinandan.m@setty.com | 2023-12-29T19:48:11 | Approved | Space | Rooms_007 | n/a | n/a | Autodesk Revit 2023, Build: 23.0.1.318 | Autodesk.Revit.DB.Parameter | -1013201 | n/a | n/a
Edited by | abhinandan.m@setty.com | 2023-12-29T19:48:11 | Approved | Space | Rooms_007 | mohak.s | n/a | Autodesk Revit 2023, Build: 23.0.1.318 | Autodesk.Revit.DB.Parameter | -1002067 | n/a | n/a
Export to IFC | abhinandan.m@setty.com | 2023-12-29T19:48:11 | Approved | Space | Rooms_007 | n/a | n/a | Autodesk Revit 2023, Build: 23.0.1.318 | Autodesk.Revit.DB.Parameter | -1019012 | n/a | n/a
Export to IFC As | abhinandan.m@setty.com | 2023-12-29T19:48:11 | Approved | Space | Rooms_007 | n/a | n/a | Autodesk Revit 2023, Build: 23.0.1.318 | Autodesk.Revit.DB.Parameter | -1019014 | n/a | n/a
Family Name | abhinandan.m@setty.com | 2023-12-29T19:48:11 | Approved | Space | Rooms_007 | n/a | n/a | Autodesk Revit 2023, Build: 23.0.1.318 | Autodesk.Revit.DB.Parameter | -1002002 | n/a | n/a
Floor Finish | abhinandan.m@setty.com | 2023-12-29T19:48:11 | Approved | Space | Rooms_007 | n/a | n/a | Autodesk Revit 2023, Build: 23.0.1.318 | Autodesk.Revit.DB.Parameter | -1006903 | n/a | n/a
Function | abhinandan.m@setty.com | 2023-12-29T19:48:11 | Approved | Space | Rooms_007 | n/a | n/a | Autodesk Revit 2023, Build: 23.0.1.318 | Autodesk.Revit.DB.Parameter | 48193 | n/a | n/a
Function Description | abhinandan.m@setty.com | 2023-12-29T19:48:11 | Approved | Space | Rooms_007 | n/a | n/a | Autodesk Revit 2023, Build: 23.0.1.318 | Autodesk.Revit.DB.Parameter | 48191 | n/a | n/a
Heat Load Values | abhinandan.m@setty.com | 2023-12-29T19:48:11 | Approved | Space | Rooms_007 | -1 | n/a | Autodesk Revit 2023, Build: 23.0.1.318 | Autodesk.Revit.DB.Parameter | -1114259 | n/a | n/a
IFC Predefined Type | abhinandan.m@setty.com | 2023-12-29T19:48:11 | Approved | Space | Rooms_007 | n/a | n/a | Autodesk Revit 2023, Build: 23.0.1.318 | Autodesk.Revit.DB.Parameter | -1019016 | n/a | n/a
IfcGUID | abhinandan.m@setty.com | 2023-12-29T19:48:11 | Approved | Space | Rooms_007 | 0s8RyMozv2$givMsqHTT2a | n/a | Autodesk Revit 2023, Build: 23.0.1.318 | Autodesk.Revit.DB.Parameter | -1019000 | n/a | n/a
Image | abhinandan.m@setty.com | 2023-12-29T19:48:11 | Approved | Space | Rooms_007 | n/a | n/a | Autodesk Revit 2023, Build: 23.0.1.318 | Autodesk.Revit.DB.Parameter | -1152385 | n/a | n/a
Latent Heat Gain per person | abhinandan.m@setty.com | 2023-12-29T19:48:11 | Approved | Space | Rooms_007 | 200 | Btu/h | Autodesk Revit 2023, Build: 23.0.1.318 | Autodesk.Revit.DB.Parameter | -1114189 | n/a | n/a
Level | abhinandan.m@setty.com | 2023-12-29T19:48:11 | Approved | Space | Rooms_007 | LOWER LEVEL | n/a | Autodesk Revit 2023, Build: 23.0.1.318 | Autodesk.Revit.DB.Parameter | -1006916 | n/a | n/a
Level Code | abhinandan.m@setty.com | 2023-12-29T19:48:11 | Approved | Space | Rooms_007 | n/a | n/a | Autodesk Revit 2023, Build: 23.0.1.318 | Autodesk.Revit.DB.Parameter | 47909 | n/a | n/a
Lighting Load Units | abhinandan.m@setty.com | 2023-12-29T19:48:11 | Approved | Space | Rooms_007 | n/a | n/a | Autodesk Revit 2023, Build: 23.0.1.318 | Autodesk.Revit.DB.Parameter | -1114258 | n/a | n/a
Limit Offset | abhinandan.m@setty.com | 2023-12-29T19:48:11 | Approved | Space | Rooms_007 | 96 | Inch | Autodesk Revit 2023, Build: 23.0.1.318 | Autodesk.Revit.DB.Parameter | -1006924 | n/a | n/a
Name | abhinandan.m@setty.com | 2023-12-29T19:48:11 | Approved | Space | Rooms_007 | RESTROOM | n/a | Autodesk Revit 2023, Build: 23.0.1.318 | Autodesk.Revit.DB.Parameter | -1006900 | n/a | n/a
Number | abhinandan.m@setty.com | 2023-12-29T19:48:11 | Approved | Space | Rooms_007 | 007 | n/a | Autodesk Revit 2023, Build: 23.0.1.318 | Autodesk.Revit.DB.Parameter | -1006901 | n/a | n/a
Number of People | abhinandan.m@setty.com | 2023-12-29T19:48:11 | Approved | Space | Rooms_007 | n/a | n/a | Autodesk Revit 2023, Build: 23.0.1.318 | Autodesk.Revit.DB.Parameter | -1114174 | n/a | n/a
Occupancy | abhinandan.m@setty.com | 2023-12-29T19:48:11 | Approved | Space | Rooms_007 | n/a | n/a | Autodesk Revit 2023, Build: 23.0.1.318 | Autodesk.Revit.DB.Parameter | -1006909 | n/a | n/a
Occupancy Area Per Person | abhinandan.m@setty.com | 2023-12-29T19:48:11 | Approved | Space | Rooms_007 | 100 | n/a | Autodesk Revit 2023, Build: 23.0.1.318 | Autodesk.Revit.DB.Parameter | 48118 | n/a | n/a
Occupancy Type | abhinandan.m@setty.com | 2023-12-29T19:48:11 | Approved | Space | Rooms_007 | Office | n/a | Autodesk Revit 2023, Build: 23.0.1.318 | Autodesk.Revit.DB.Parameter | 142185 | n/a | n/a
Occupancy Unit | abhinandan.m@setty.com | 2023-12-29T19:48:11 | Approved | Space | Rooms_007 | n/a | n/a | Autodesk Revit 2023, Build: 23.0.1.318 | Autodesk.Revit.DB.Parameter | -1114173 | n/a | n/a
Perimeter | abhinandan.m@setty.com | 2023-12-29T19:48:11 | Approved | Space | Rooms_007 | 495.5024 | Inch | Autodesk Revit 2023, Build: 23.0.1.318 | Autodesk.Revit.DB.Parameter | -1006917 | n/a | n/a
Phase | abhinandan.m@setty.com | 2023-12-29T19:48:11 | Approved | Space | Rooms_007 | New Construction | n/a | Autodesk Revit 2023, Build: 23.0.1.318 | Autodesk.Revit.DB.Parameter | -1012113 | n/a | n/a
Phase Id | abhinandan.m@setty.com | 2023-12-29T19:48:11 | Approved | Space | Rooms_007 | New Construction | n/a | Autodesk Revit 2023, Build: 23.0.1.318 | Autodesk.Revit.DB.Parameter | -1012112 | n/a | n/a
Plenum Lighting Contribution | abhinandan.m@setty.com | 2023-12-29T19:48:11 | Approved | Space | Rooms_007 | 20 | % | Autodesk Revit 2023, Build: 23.0.1.318 | Autodesk.Revit.DB.Parameter | -1150188 | n/a | n/a
Power Load Units | abhinandan.m@setty.com | 2023-12-29T19:48:11 | Approved | Space | Rooms_007 | n/a | n/a | Autodesk Revit 2023, Build: 23.0.1.318 | Autodesk.Revit.DB.Parameter | -1114257 | n/a | n/a
Required Area | abhinandan.m@setty.com | 2023-12-29T19:48:11 | Approved | Space | Rooms_007 | n/a | n/a | Autodesk Revit 2023, Build: 23.0.1.318 | Autodesk.Revit.DB.Parameter | 47928 | n/a | n/a
Revision | abhinandan.m@setty.com | 2023-12-29T19:48:11 | Approved | Space | Rooms_007 | n/a | n/a | Autodesk Revit 2023, Build: 23.0.1.318 | Autodesk.Revit.DB.Parameter | 47953 | n/a | n/a
Sensible Heat Gain per person | abhinandan.m@setty.com | 2023-12-29T19:48:11 | Approved | Space | Rooms_007 | 250 | Btu/h | Autodesk Revit 2023, Build: 23.0.1.318 | Autodesk.Revit.DB.Parameter | -1114239 | n/a | n/a
Specified Lighting Load | abhinandan.m@setty.com | 2023-12-29T19:48:11 | Approved | Space | Rooms_007 | n/a | W | Autodesk Revit 2023, Build: 23.0.1.318 | Autodesk.Revit.DB.Parameter | -1114230 | n/a | n/a
Specified Lighting Load per area | abhinandan.m@setty.com | 2023-12-29T19:48:11 | Approved | Space | Rooms_007 | 1 | W/ft² | Autodesk Revit 2023, Build: 23.0.1.318 | Autodesk.Revit.DB.Parameter | -1114220 | n/a | n/a
Specified Power Load | abhinandan.m@setty.com | 2023-12-29T19:48:11 | Approved | Space | Rooms_007 | n/a | W | Autodesk Revit 2023, Build: 23.0.1.318 | Autodesk.Revit.DB.Parameter | -1114229 | n/a | n/a
Specified Power Load per area | abhinandan.m@setty.com | 2023-12-29T19:48:11 | Approved | Space | Rooms_007 | 1.3 | W/ft² | Autodesk Revit 2023, Build: 23.0.1.318 | Autodesk.Revit.DB.Parameter | -1114219 | n/a | n/a
Sub Department | abhinandan.m@setty.com | 2023-12-29T19:48:11 | Approved | Space | Rooms_007 | n/a | n/a | Autodesk Revit 2023, Build: 23.0.1.318 | Autodesk.Revit.DB.Parameter | 48192 | n/a | n/a
Total Heat Gain per person | abhinandan.m@setty.com | 2023-12-29T19:48:11 | Approved | Space | Rooms_007 | 450 | Btu/h | Autodesk Revit 2023, Build: 23.0.1.318 | Autodesk.Revit.DB.Parameter | -1114188 | n/a | n/a
Type Name | abhinandan.m@setty.com | 2023-12-29T19:48:11 | Approved | Space | Rooms_007 | n/a | n/a | Autodesk Revit 2023, Build: 23.0.1.318 | Autodesk.Revit.DB.Parameter | -1002001 | n/a | n/a
Unbounded Height | abhinandan.m@setty.com | 2023-12-29T19:48:11 | Approved | Space | Rooms_007 | 96 | Inch | Autodesk Revit 2023, Build: 23.0.1.318 | Autodesk.Revit.DB.Parameter | -1006920 | n/a | n/a
Upper Limit | abhinandan.m@setty.com | 2023-12-29T19:48:11 | Approved | Space | Rooms_007 | LOWER LEVEL | n/a | Autodesk Revit 2023, Build: 23.0.1.318 | Autodesk.Revit.DB.Parameter | -1006922 | n/a | n/a
Volume | abhinandan.m@setty.com | 2023-12-29T19:48:11 | Approved | Space | Rooms_007 | n/a | Cubic feet | Autodesk Revit 2023, Build: 23.0.1.318 | Autodesk.Revit.DB.Parameter | -1006921 | n/a | n/a
Wall Finish | abhinandan.m@setty.com | 2023-12-29T19:48:11 | Approved | Space | Rooms_007 | n/a | n/a | Autodesk Revit 2023, Build: 23.0.1.318 | Autodesk.Revit.DB.Parameter | -1006904 | n/a | n/a
Wall Finish Accent 1 | abhinandan.m@setty.com | 2023-12-29T19:48:11 | Approved | Space | Rooms_007 | n/a | n/a | Autodesk Revit 2023, Build: 23.0.1.318 | Autodesk.Revit.DB.Parameter | 48154 | n/a | n/a
Wall Finish Accent 2 | abhinandan.m@setty.com | 2023-12-29T19:48:11 | Approved | Space | Rooms_007 | n/a | n/a | Autodesk Revit 2023, Build: 23.0.1.318 | Autodesk.Revit.DB.Parameter | 48155 | n/a | n/a
Wall Finish Accent 3 | abhinandan.m@setty.com | 2023-12-29T19:48:11 | Approved | Space | Rooms_007 | n/a | n/a | Autodesk Revit 2023, Build: 23.0.1.318 | Autodesk.Revit.DB.Parameter | 48156 | n/a | n/a
Wall Finish East | abhinandan.m@setty.com | 2023-12-29T19:48:11 | Approved | Space | Rooms_007 | n/a | n/a | Autodesk Revit 2023, Build: 23.0.1.318 | Autodesk.Revit.DB.Parameter | 47919 | n/a | n/a
Wall Finish North | abhinandan.m@setty.com | 2023-12-29T19:48:11 | Approved | Space | Rooms_007 | n/a | n/a | Autodesk Revit 2023, Build: 23.0.1.318 | Autodesk.Revit.DB.Parameter | 47920 | n/a | n/a
Wall Finish Primary | abhinandan.m@setty.com | 2023-12-29T19:48:11 | Approved | Space | Rooms_007 | n/a | n/a | Autodesk Revit 2023, Build: 23.0.1.318 | Autodesk.Revit.DB.Parameter | 48153 | n/a | n/a
Wall Finish South | abhinandan.m@setty.com | 2023-12-29T19:48:11 | Approved | Space | Rooms_007 | n/a | n/a | Autodesk Revit 2023, Build: 23.0.1.318 | Autodesk.Revit.DB.Parameter | 47921 | n/a | n/a
Wall Finish West | abhinandan.m@setty.com | 2023-12-29T19:48:11 | Approved | Space | Rooms_007 | n/a | n/a | Autodesk Revit 2023, Build: 23.0.1.318 | Autodesk.Revit.DB.Parameter | 47922 | n/a | n/a
Workset | abhinandan.m@setty.com | 2023-12-29T19:48:11 | Approved | Space | Rooms_007 | 1188 | n/a | Autodesk Revit 2023, Build: 23.0.1.318 | Autodesk.Revit.DB.Parameter | -1002053 | n/a | n/a
Actual Lighting Load | abhinandan.m@setty.com | 2023-12-29T19:48:11 | Approved | Space | Rooms_009 | n/a | W | Autodesk Revit 2023, Build: 23.0.1.318 | Autodesk.Revit.DB.Parameter | -1114226 | n/a | n/a
Actual Lighting Load per area | abhinandan.m@setty.com | 2023-12-29T19:48:11 | Approved | Space | Rooms_009 | n/a | W/ft² | Autodesk Revit 2023, Build: 23.0.1.318 | Autodesk.Revit.DB.Parameter | -1114261 | n/a | n/a
Actual Power Load | abhinandan.m@setty.com | 2023-12-29T19:48:11 | Approved | Space | Rooms_009 | n/a | W | Autodesk Revit 2023, Build: 23.0.1.318 | Autodesk.Revit.DB.Parameter | -1114225 | n/a | n/a
Actual Power Load per area | abhinandan.m@setty.com | 2023-12-29T19:48:11 | Approved | Space | Rooms_009 | n/a | W/ft² | Autodesk Revit 2023, Build: 23.0.1.318 | Autodesk.Revit.DB.Parameter | -1114260 | n/a | n/a
Area | abhinandan.m@setty.com | 2023-12-29T19:48:11 | Approved | Space | Rooms_009 | 57.849 | SqFt | Autodesk Revit 2023, Build: 23.0.1.318 | Autodesk.Revit.DB.Parameter | -1006902 | n/a | n/a
Area per Person | abhinandan.m@setty.com | 2023-12-29T19:48:11 | Approved | Space | Rooms_009 | 307.5403 | SqFt | Autodesk Revit 2023, Build: 23.0.1.318 | Autodesk.Revit.DB.Parameter | -1114175 | n/a | n/a
Base Finish | abhinandan.m@setty.com | 2023-12-29T19:48:11 | Approved | Space | Rooms_009 | n/a | n/a | Autodesk Revit 2023, Build: 23.0.1.318 | Autodesk.Revit.DB.Parameter | -1006906 | n/a | n/a
Base Lighting Load on | abhinandan.m@setty.com | 2023-12-29T19:48:11 | Approved | Space | Rooms_009 | -1 | n/a | Autodesk Revit 2023, Build: 23.0.1.318 | Autodesk.Revit.DB.Parameter | -1114224 | n/a | n/a
Base Offset | abhinandan.m@setty.com | 2023-12-29T19:48:11 | Approved | Space | Rooms_009 | n/a | Inch | Autodesk Revit 2023, Build: 23.0.1.318 | Autodesk.Revit.DB.Parameter | -1006925 | n/a | n/a
Base Power Load on | abhinandan.m@setty.com | 2023-12-29T19:48:11 | Approved | Space | Rooms_009 | -1 | n/a | Autodesk Revit 2023, Build: 23.0.1.318 | Autodesk.Revit.DB.Parameter | -1114223 | n/a | n/a
Calculated Cooling Load per area | abhinandan.m@setty.com | 2023-12-29T19:48:11 | Approved | Space | Rooms_009 | n/a | Btu/(h·ft²) | Autodesk Revit 2023, Build: 23.0.1.318 | Autodesk.Revit.DB.Parameter | -1114322 | n/a | n/a
Calculated Heating Load per area | abhinandan.m@setty.com | 2023-12-29T19:48:11 | Approved | Space | Rooms_009 | n/a | Btu/(h·ft²) | Autodesk Revit 2023, Build: 23.0.1.318 | Autodesk.Revit.DB.Parameter | -1114321 | n/a | n/a
Calculated Supply Airflow per area | abhinandan.m@setty.com | 2023-12-29T19:48:11 | Approved | Space | Rooms_009 | n/a | CFM/SF | Autodesk Revit 2023, Build: 23.0.1.318 | Autodesk.Revit.DB.Parameter | -1114323 | n/a | n/a
Category | abhinandan.m@setty.com | 2023-12-29T19:48:11 | Approved | Space | Rooms_009 | Rooms | n/a | Autodesk Revit 2023, Build: 23.0.1.318 | Autodesk.Revit.DB.Parameter | -1140363 | n/a | n/a
Ceiling Finish | abhinandan.m@setty.com | 2023-12-29T19:48:11 | Approved | Space | Rooms_009 | n/a | n/a | Autodesk Revit 2023, Build: 23.0.1.318 | Autodesk.Revit.DB.Parameter | -1006905 | n/a | n/a
Comments | abhinandan.m@setty.com | 2023-12-29T19:48:11 | Approved | Space | Rooms_009 | n/a | n/a | Autodesk Revit 2023, Build: 23.0.1.318 | Autodesk.Revit.DB.Parameter | -1010106 | n/a | n/a
Computation Height | abhinandan.m@setty.com | 2023-12-29T19:48:11 | Approved | Space | Rooms_009 | n/a | Inch | Autodesk Revit 2023, Build: 23.0.1.318 | Autodesk.Revit.DB.Parameter | -1006928 | n/a | n/a
Department | abhinandan.m@setty.com | 2023-12-29T19:48:11 | Approved | Space | Rooms_009 | n/a | n/a | Autodesk Revit 2023, Build: 23.0.1.318 | Autodesk.Revit.DB.Parameter | -1006907 | n/a | n/a
Design Option | abhinandan.m@setty.com | 2023-12-29T19:48:11 | Approved | Space | Rooms_009 | n/a | n/a | Autodesk Revit 2023, Build: 23.0.1.318 | Autodesk.Revit.DB.Parameter | -1013201 | n/a | n/a
Edited by | abhinandan.m@setty.com | 2023-12-29T19:48:11 | Approved | Space | Rooms_009 | mohak.s | n/a | Autodesk Revit 2023, Build: 23.0.1.318 | Autodesk.Revit.DB.Parameter | -1002067 | n/a | n/a
Export to IFC | abhinandan.m@setty.com | 2023-12-29T19:48:11 | Approved | Space | Rooms_009 | n/a | n/a | Autodesk Revit 2023, Build: 23.0.1.318 | Autodesk.Revit.DB.Parameter | -1019012 | n/a | n/a
Export to IFC As | abhinandan.m@setty.com | 2023-12-29T19:48:11 | Approved | Space | Rooms_009 | n/a | n/a | Autodesk Revit 2023, Build: 23.0.1.318 | Autodesk.Revit.DB.Parameter | -1019014 | n/a | n/a
Family Name | abhinandan.m@setty.com | 2023-12-29T19:48:11 | Approved | Space | Rooms_009 | n/a | n/a | Autodesk Revit 2023, Build: 23.0.1.318 | Autodesk.Revit.DB.Parameter | -1002002 | n/a | n/a
Floor Finish | abhinandan.m@setty.com | 2023-12-29T19:48:11 | Approved | Space | Rooms_009 | n/a | n/a | Autodesk Revit 2023, Build: 23.0.1.318 | Autodesk.Revit.DB.Parameter | -1006903 | n/a | n/a
Function | abhinandan.m@setty.com | 2023-12-29T19:48:11 | Approved | Space | Rooms_009 | n/a | n/a | Autodesk Revit 2023, Build: 23.0.1.318 | Autodesk.Revit.DB.Parameter | 48193 | n/a | n/a
Function Description | abhinandan.m@setty.com | 2023-12-29T19:48:11 | Approved | Space | Rooms_009 | n/a | n/a | Autodesk Revit 2023, Build: 23.0.1.318 | Autodesk.Revit.DB.Parameter | 48191 | n/a | n/a
Heat Load Values | abhinandan.m@setty.com | 2023-12-29T19:48:11 | Approved | Space | Rooms_009 | -1 | n/a | Autodesk Revit 2023, Build: 23.0.1.318 | Autodesk.Revit.DB.Parameter | -1114259 | n/a | n/a
IFC Predefined Type | abhinandan.m@setty.com | 2023-12-29T19:48:11 | Approved | Space | Rooms_009 | n/a | n/a | Autodesk Revit 2023, Build: 23.0.1.318 | Autodesk.Revit.DB.Parameter | -1019016 | n/a | n/a
IfcGUID | abhinandan.m@setty.com | 2023-12-29T19:48:11 | Approved | Space | Rooms_009 | 0s8RyMozv2$givMsqHTT2v | n/a | Autodesk Revit 2023, Build: 23.0.1.318 | Autodesk.Revit.DB.Parameter | -1019000 | n/a | n/a
Image | abhinandan.m@setty.com | 2023-12-29T19:48:11 | Approved | Space | Rooms_009 | n/a | n/a | Autodesk Revit 2023, Build: 23.0.1.318 | Autodesk.Revit.DB.Parameter | -1152385 | n/a | n/a
Latent Heat Gain per person | abhinandan.m@setty.com | 2023-12-29T19:48:11 | Approved | Space | Rooms_009 | 200 | Btu/h | Autodesk Revit 2023, Build: 23.0.1.318 | Autodesk.Revit.DB.Parameter | -1114189 | n/a | n/a
Level | abhinandan.m@setty.com | 2023-12-29T19:48:11 | Approved | Space | Rooms_009 | LOWER LEVEL | n/a | Autodesk Revit 2023, Build: 23.0.1.318 | Autodesk.Revit.DB.Parameter | -1006916 | n/a | n/a
Level Code | abhinandan.m@setty.com | 2023-12-29T19:48:11 | Approved | Space | Rooms_009 | n/a | n/a | Autodesk Revit 2023, Build: 23.0.1.318 | Autodesk.Revit.DB.Parameter | 47909 | n/a | n/a
Lighting Load Units | abhinandan.m@setty.com | 2023-12-29T19:48:11 | Approved | Space | Rooms_009 | n/a | n/a | Autodesk Revit 2023, Build: 23.0.1.318 | Autodesk.Revit.DB.Parameter | -1114258 | n/a | n/a
Limit Offset | abhinandan.m@setty.com | 2023-12-29T19:48:11 | Approved | Space | Rooms_009 | 96 | Inch | Autodesk Revit 2023, Build: 23.0.1.318 | Autodesk.Revit.DB.Parameter | -1006924 | n/a | n/a
Name | abhinandan.m@setty.com | 2023-12-29T19:48:11 | Approved | Space | Rooms_009 | RESTROOM | n/a | Autodesk Revit 2023, Build: 23.0.1.318 | Autodesk.Revit.DB.Parameter | -1006900 | n/a | n/a
Number | abhinandan.m@setty.com | 2023-12-29T19:48:11 | Approved | Space | Rooms_009 | 009 | n/a | Autodesk Revit 2023, Build: 23.0.1.318 | Autodesk.Revit.DB.Parameter | -1006901 | n/a | n/a
Number of People | abhinandan.m@setty.com | 2023-12-29T19:48:11 | Approved | Space | Rooms_009 | n/a | n/a | Autodesk Revit 2023, Build: 23.0.1.318 | Autodesk.Revit.DB.Parameter | -1114174 | n/a | n/a
Occupancy | abhinandan.m@setty.com | 2023-12-29T19:48:11 | Approved | Space | Rooms_009 | n/a | n/a | Autodesk Revit 2023, Build: 23.0.1.318 | Autodesk.Revit.DB.Parameter | -1006909 | n/a | n/a
Occupancy Area Per Person | abhinandan.m@setty.com | 2023-12-29T19:48:11 | Approved | Space | Rooms_009 | 100 | n/a | Autodesk Revit 2023, Build: 23.0.1.318 | Autodesk.Revit.DB.Parameter | 48118 | n/a | n/a
Occupancy Type | abhinandan.m@setty.com | 2023-12-29T19:48:11 | Approved | Space | Rooms_009 | Office | n/a | Autodesk Revit 2023, Build: 23.0.1.318 | Autodesk.Revit.DB.Parameter | 142185 | n/a | n/a
Occupancy Unit | abhinandan.m@setty.com | 2023-12-29T19:48:11 | Approved | Space | Rooms_009 | n/a | n/a | Autodesk Revit 2023, Build: 23.0.1.318 | Autodesk.Revit.DB.Parameter | -1114173 | n/a | n/a
Perimeter | abhinandan.m@setty.com | 2023-12-29T19:48:11 | Approved | Space | Rooms_009 | 365.0855 | Inch | Autodesk Revit 2023, Build: 23.0.1.318 | Autodesk.Revit.DB.Parameter | -1006917 | n/a | n/a
Phase | abhinandan.m@setty.com | 2023-12-29T19:48:11 | Approved | Space | Rooms_009 | New Construction | n/a | Autodesk Revit 2023, Build: 23.0.1.318 | Autodesk.Revit.DB.Parameter | -1012113 | n/a | n/a
Phase Id | abhinandan.m@setty.com | 2023-12-29T19:48:11 | Approved | Space | Rooms_009 | New Construction | n/a | Autodesk Revit 2023, Build: 23.0.1.318 | Autodesk.Revit.DB.Parameter | -1012112 | n/a | n/a
Plenum Lighting Contribution | abhinandan.m@setty.com | 2023-12-29T19:48:11 | Approved | Space | Rooms_009 | 20 | % | Autodesk Revit 2023, Build: 23.0.1.318 | Autodesk.Revit.DB.Parameter | -1150188 | n/a | n/a
Power Load Units | abhinandan.m@setty.com | 2023-12-29T19:48:11 | Approved | Space | Rooms_009 | n/a | n/a | Autodesk Revit 2023, Build: 23.0.1.318 | Autodesk.Revit.DB.Parameter | -1114257 | n/a | n/a
Required Area | abhinandan.m@setty.com | 2023-12-29T19:48:11 | Approved | Space | Rooms_009 | n/a | n/a | Autodesk Revit 2023, Build: 23.0.1.318 | Autodesk.Revit.DB.Parameter | 47928 | n/a | n/a
Revision | abhinandan.m@setty.com | 2023-12-29T19:48:11 | Approved | Space | Rooms_009 | n/a | n/a | Autodesk Revit 2023, Build: 23.0.1.318 | Autodesk.Revit.DB.Parameter | 47953 | n/a | n/a
Sensible Heat Gain per person | abhinandan.m@setty.com | 2023-12-29T19:48:11 | Approved | Space | Rooms_009 | 250 | Btu/h | Autodesk Revit 2023, Build: 23.0.1.318 | Autodesk.Revit.DB.Parameter | -1114239 | n/a | n/a
Specified Lighting Load | abhinandan.m@setty.com | 2023-12-29T19:48:11 | Approved | Space | Rooms_009 | n/a | W | Autodesk Revit 2023, Build: 23.0.1.318 | Autodesk.Revit.DB.Parameter | -1114230 | n/a | n/a
Specified Lighting Load per area | abhinandan.m@setty.com | 2023-12-29T19:48:11 | Approved | Space | Rooms_009 | 1 | W/ft² | Autodesk Revit 2023, Build: 23.0.1.318 | Autodesk.Revit.DB.Parameter | -1114220 | n/a | n/a
Specified Power Load | abhinandan.m@setty.com | 2023-12-29T19:48:11 | Approved | Space | Rooms_009 | n/a | W | Autodesk Revit 2023, Build: 23.0.1.318 | Autodesk.Revit.DB.Parameter | -1114229 | n/a | n/a
Specified Power Load per area | abhinandan.m@setty.com | 2023-12-29T19:48:11 | Approved | Space | Rooms_009 | 1.3 | W/ft² | Autodesk Revit 2023, Build: 23.0.1.318 | Autodesk.Revit.DB.Parameter | -1114219 | n/a | n/a
Sub Department | abhinandan.m@setty.com | 2023-12-29T19:48:11 | Approved | Space | Rooms_009 | n/a | n/a | Autodesk Revit 2023, Build: 23.0.1.318 | Autodesk.Revit.DB.Parameter | 48192 | n/a | n/a
Total Heat Gain per person | abhinandan.m@setty.com | 2023-12-29T19:48:11 | Approved | Space | Rooms_009 | 450 | Btu/h | Autodesk Revit 2023, Build: 23.0.1.318 | Autodesk.Revit.DB.Parameter | -1114188 | n/a | n/a
Type Name | abhinandan.m@setty.com | 2023-12-29T19:48:11 | Approved | Space | Rooms_009 | n/a | n/a | Autodesk Revit 2023, Build: 23.0.1.318 | Autodesk.Revit.DB.Parameter | -1002001 | n/a | n/a
Unbounded Height | abhinandan.m@setty.com | 2023-12-29T19:48:11 | Approved | Space | Rooms_009 | 96 | Inch | Autodesk Revit 2023, Build: 23.0.1.318 | Autodesk.Revit.DB.Parameter | -1006920 | n/a | n/a
Upper Limit | abhinandan.m@setty.com | 2023-12-29T19:48:11 | Approved | Space | Rooms_009 | LOWER LEVEL | n/a | Autodesk Revit 2023, Build: 23.0.1.318 | Autodesk.Revit.DB.Parameter | -1006922 | n/a | n/a
Volume | abhinandan.m@setty.com | 2023-12-29T19:48:11 | Approved | Space | Rooms_009 | n/a | Cubic feet | Autodesk Revit 2023, Build: 23.0.1.318 | Autodesk.Revit.DB.Parameter | -1006921 | n/a | n/a
Wall Finish | abhinandan.m@setty.com | 2023-12-29T19:48:11 | Approved | Space | Rooms_009 | n/a | n/a | Autodesk Revit 2023, Build: 23.0.1.318 | Autodesk.Revit.DB.Parameter | -1006904 | n/a | n/a
Wall Finish Accent 1 | abhinandan.m@setty.com | 2023-12-29T19:48:11 | Approved | Space | Rooms_009 | n/a | n/a | Autodesk Revit 2023, Build: 23.0.1.318 | Autodesk.Revit.DB.Parameter | 48154 | n/a | n/a
Wall Finish Accent 2 | abhinandan.m@setty.com | 2023-12-29T19:48:11 | Approved | Space | Rooms_009 | n/a | n/a | Autodesk Revit 2023, Build: 23.0.1.318 | Autodesk.Revit.DB.Parameter | 48155 | n/a | n/a
Wall Finish Accent 3 | abhinandan.m@setty.com | 2023-12-29T19:48:11 | Approved | Space | Rooms_009 | n/a | n/a | Autodesk Revit 2023, Build: 23.0.1.318 | Autodesk.Revit.DB.Parameter | 48156 | n/a | n/a
Wall Finish East | abhinandan.m@setty.com | 2023-12-29T19:48:11 | Approved | Space | Rooms_009 | n/a | n/a | Autodesk Revit 2023, Build: 23.0.1.318 | Autodesk.Revit.DB.Parameter | 47919 | n/a | n/a
Wall Finish North | abhinandan.m@setty.com | 2023-12-29T19:48:11 | Approved | Space | Rooms_009 | n/a | n/a | Autodesk Revit 2023, Build: 23.0.1.318 | Autodesk.Revit.DB.Parameter | 47920 | n/a | n/a
Wall Finish Primary | abhinandan.m@setty.com | 2023-12-29T19:48:11 | Approved | Space | Rooms_009 | n/a | n/a | Autodesk Revit 2023, Build: 23.0.1.318 | Autodesk.Revit.DB.Parameter | 48153 | n/a | n/a
Wall Finish South | abhinandan.m@setty.com | 2023-12-29T19:48:11 | Approved | Space | Rooms_009 | n/a | n/a | Autodesk Revit 2023, Build: 23.0.1.318 | Autodesk.Revit.DB.Parameter | 47921 | n/a | n/a
Wall Finish West | abhinandan.m@setty.com | 2023-12-29T19:48:11 | Approved | Space | Rooms_009 | n/a | n/a | Autodesk Revit 2023, Build: 23.0.1.318 | Autodesk.Revit.DB.Parameter | 47922 | n/a | n/a
Workset | abhinandan.m@setty.com | 2023-12-29T19:48:11 | Approved | Space | Rooms_009 | 1188 | n/a | Autodesk Revit 2023, Build: 23.0.1.318 | Autodesk.Revit.DB.Parameter | -1002053 | n/a | n/a
Actual Lighting Load | abhinandan.m@setty.com | 2023-12-29T19:48:11 | Approved | Space | Rooms_008 | n/a | W | Autodesk Revit 2023, Build: 23.0.1.318 | Autodesk.Revit.DB.Parameter | -1114226 | n/a | n/a
Actual Lighting Load per area | abhinandan.m@setty.com | 2023-12-29T19:48:11 | Approved | Space | Rooms_008 | n/a | W/ft² | Autodesk Revit 2023, Build: 23.0.1.318 | Autodesk.Revit.DB.Parameter | -1114261 | n/a | n/a
Actual Power Load | abhinandan.m@setty.com | 2023-12-29T19:48:11 | Approved | Space | Rooms_008 | n/a | W | Autodesk Revit 2023, Build: 23.0.1.318 | Autodesk.Revit.DB.Parameter | -1114225 | n/a | n/a
Actual Power Load per area | abhinandan.m@setty.com | 2023-12-29T19:48:11 | Approved | Space | Rooms_008 | n/a | W/ft² | Autodesk Revit 2023, Build: 23.0.1.318 | Autodesk.Revit.DB.Parameter | -1114260 | n/a | n/a
Area | abhinandan.m@setty.com | 2023-12-29T19:48:11 | Approved | Space | Rooms_008 | 106.3424 | SqFt | Autodesk Revit 2023, Build: 23.0.1.318 | Autodesk.Revit.DB.Parameter | -1006902 | n/a | n/a
Area per Person | abhinandan.m@setty.com | 2023-12-29T19:48:11 | Approved | Space | Rooms_008 | 307.5403 | SqFt | Autodesk Revit 2023, Build: 23.0.1.318 | Autodesk.Revit.DB.Parameter | -1114175 | n/a | n/a
Base Finish | abhinandan.m@setty.com | 2023-12-29T19:48:11 | Approved | Space | Rooms_008 | n/a | n/a | Autodesk Revit 2023, Build: 23.0.1.318 | Autodesk.Revit.DB.Parameter | -1006906 | n/a | n/a
Base Lighting Load on | abhinandan.m@setty.com | 2023-12-29T19:48:11 | Approved | Space | Rooms_008 | -1 | n/a | Autodesk Revit 2023, Build: 23.0.1.318 | Autodesk.Revit.DB.Parameter | -1114224 | n/a | n/a
Base Offset | abhinandan.m@setty.com | 2023-12-29T19:48:11 | Approved | Space | Rooms_008 | n/a | Inch | Autodesk Revit 2023, Build: 23.0.1.318 | Autodesk.Revit.DB.Parameter | -1006925 | n/a | n/a
Base Power Load on | abhinandan.m@setty.com | 2023-12-29T19:48:11 | Approved | Space | Rooms_008 | -1 | n/a | Autodesk Revit 2023, Build: 23.0.1.318 | Autodesk.Revit.DB.Parameter | -1114223 | n/a | n/a
Calculated Cooling Load per area | abhinandan.m@setty.com | 2023-12-29T19:48:11 | Approved | Space | Rooms_008 | n/a | Btu/(h·ft²) | Autodesk Revit 2023, Build: 23.0.1.318 | Autodesk.Revit.DB.Parameter | -1114322 | n/a | n/a
Calculated Heating Load per area | abhinandan.m@setty.com | 2023-12-29T19:48:11 | Approved | Space | Rooms_008 | n/a | Btu/(h·ft²) | Autodesk Revit 2023, Build: 23.0.1.318 | Autodesk.Revit.DB.Parameter | -1114321 | n/a | n/a
Calculated Supply Airflow per area | abhinandan.m@setty.com | 2023-12-29T19:48:11 | Approved | Space | Rooms_008 | n/a | CFM/SF | Autodesk Revit 2023, Build: 23.0.1.318 | Autodesk.Revit.DB.Parameter | -1114323 | n/a | n/a
Category | abhinandan.m@setty.com | 2023-12-29T19:48:11 | Approved | Space | Rooms_008 | Rooms | n/a | Autodesk Revit 2023, Build: 23.0.1.318 | Autodesk.Revit.DB.Parameter | -1140363 | n/a | n/a
Ceiling Finish | abhinandan.m@setty.com | 2023-12-29T19:48:11 | Approved | Space | Rooms_008 | n/a | n/a | Autodesk Revit 2023, Build: 23.0.1.318 | Autodesk.Revit.DB.Parameter | -1006905 | n/a | n/a
Comments | abhinandan.m@setty.com | 2023-12-29T19:48:11 | Approved | Space | Rooms_008 | n/a | n/a | Autodesk Revit 2023, Build: 23.0.1.318 | Autodesk.Revit.DB.Parameter | -1010106 | n/a | n/a
Computation Height | abhinandan.m@setty.com | 2023-12-29T19:48:11 | Approved | Space | Rooms_008 | n/a | Inch | Autodesk Revit 2023, Build: 23.0.1.318 | Autodesk.Revit.DB.Parameter | -1006928 | n/a | n/a
Department | abhinandan.m@setty.com | 2023-12-29T19:48:11 | Approved | Space | Rooms_008 | n/a | n/a | Autodesk Revit 2023, Build: 23.0.1.318 | Autodesk.Revit.DB.Parameter | -1006907 | n/a | n/a
Design Option | abhinandan.m@setty.com | 2023-12-29T19:48:11 | Approved | Space | Rooms_008 | n/a | n/a | Autodesk Revit 2023, Build: 23.0.1.318 | Autodesk.Revit.DB.Parameter | -1013201 | n/a | n/a
Edited by | abhinandan.m@setty.com | 2023-12-29T19:48:11 | Approved | Space | Rooms_008 | mohak.s | n/a | Autodesk Revit 2023, Build: 23.0.1.318 | Autodesk.Revit.DB.Parameter | -1002067 | n/a | n/a
Export to IFC | abhinandan.m@setty.com | 2023-12-29T19:48:11 | Approved | Space | Rooms_008 | n/a | n/a | Autodesk Revit 2023, Build: 23.0.1.318 | Autodesk.Revit.DB.Parameter | -1019012 | n/a | n/a
Export to IFC As | abhinandan.m@setty.com | 2023-12-29T19:48:11 | Approved | Space | Rooms_008 | n/a | n/a | Autodesk Revit 2023, Build: 23.0.1.318 | Autodesk.Revit.DB.Parameter | -1019014 | n/a | n/a
Family Name | abhinandan.m@setty.com | 2023-12-29T19:48:11 | Approved | Space | Rooms_008 | n/a | n/a | Autodesk Revit 2023, Build: 23.0.1.318 | Autodesk.Revit.DB.Parameter | -1002002 | n/a | n/a
Floor Finish | abhinandan.m@setty.com | 2023-12-29T19:48:11 | Approved | Space | Rooms_008 | n/a | n/a | Autodesk Revit 2023, Build: 23.0.1.318 | Autodesk.Revit.DB.Parameter | -1006903 | n/a | n/a
Function | abhinandan.m@setty.com | 2023-12-29T19:48:11 | Approved | Space | Rooms_008 | n/a | n/a | Autodesk Revit 2023, Build: 23.0.1.318 | Autodesk.Revit.DB.Parameter | 48193 | n/a | n/a
Function Description | abhinandan.m@setty.com | 2023-12-29T19:48:11 | Approved | Space | Rooms_008 | n/a | n/a | Autodesk Revit 2023, Build: 23.0.1.318 | Autodesk.Revit.DB.Parameter | 48191 | n/a | n/a
Heat Load Values | abhinandan.m@setty.com | 2023-12-29T19:48:11 | Approved | Space | Rooms_008 | -1 | n/a | Autodesk Revit 2023, Build: 23.0.1.318 | Autodesk.Revit.DB.Parameter | -1114259 | n/a | n/a
IFC Predefined Type | abhinandan.m@setty.com | 2023-12-29T19:48:11 | Approved | Space | Rooms_008 | n/a | n/a | Autodesk Revit 2023, Build: 23.0.1.318 | Autodesk.Revit.DB.Parameter | -1019016 | n/a | n/a
IfcGUID | abhinandan.m@setty.com | 2023-12-29T19:48:11 | Approved | Space | Rooms_008 | 0s8RyMozv2$givMsqHTTBX | n/a | Autodesk Revit 2023, Build: 23.0.1.318 | Autodesk.Revit.DB.Parameter | -1019000 | n/a | n/a
Image | abhinandan.m@setty.com | 2023-12-29T19:48:11 | Approved | Space | Rooms_008 | n/a | n/a | Autodesk Revit 2023, Build: 23.0.1.318 | Autodesk.Revit.DB.Parameter | -1152385 | n/a | n/a
Latent Heat Gain per person | abhinandan.m@setty.com | 2023-12-29T19:48:11 | Approved | Space | Rooms_008 | 200 | Btu/h | Autodesk Revit 2023, Build: 23.0.1.318 | Autodesk.Revit.DB.Parameter | -1114189 | n/a | n/a
Level | abhinandan.m@setty.com | 2023-12-29T19:48:11 | Approved | Space | Rooms_008 | BASEMENT LEVEL | n/a | Autodesk Revit 2023, Build: 23.0.1.318 | Autodesk.Revit.DB.Parameter | -1006916 | n/a | n/a
Level Code | abhinandan.m@setty.com | 2023-12-29T19:48:11 | Approved | Space | Rooms_008 | n/a | n/a | Autodesk Revit 2023, Build: 23.0.1.318 | Autodesk.Revit.DB.Parameter | 47909 | n/a | n/a
Lighting Load Units | abhinandan.m@setty.com | 2023-12-29T19:48:11 | Approved | Space | Rooms_008 | n/a | n/a | Autodesk Revit 2023, Build: 23.0.1.318 | Autodesk.Revit.DB.Parameter | -1114258 | n/a | n/a
Limit Offset | abhinandan.m@setty.com | 2023-12-29T19:48:11 | Approved | Space | Rooms_008 | 96 | Inch | Autodesk Revit 2023, Build: 23.0.1.318 | Autodesk.Revit.DB.Parameter | -1006924 | n/a | n/a
Name | abhinandan.m@setty.com | 2023-12-29T19:48:11 | Approved | Space | Rooms_008 | MECHANICAL | n/a | Autodesk Revit 2023, Build: 23.0.1.318 | Autodesk.Revit.DB.Parameter | -1006900 | n/a | n/a
Number | abhinandan.m@setty.com | 2023-12-29T19:48:11 | Approved | Space | Rooms_008 | 008 | n/a | Autodesk Revit 2023, Build: 23.0.1.318 | Autodesk.Revit.DB.Parameter | -1006901 | n/a | n/a
Number of People | abhinandan.m@setty.com | 2023-12-29T19:48:11 | Approved | Space | Rooms_008 | n/a | n/a | Autodesk Revit 2023, Build: 23.0.1.318 | Autodesk.Revit.DB.Parameter | -1114174 | n/a | n/a
Occupancy | abhinandan.m@setty.com | 2023-12-29T19:48:11 | Approved | Space | Rooms_008 | n/a | n/a | Autodesk Revit 2023, Build: 23.0.1.318 | Autodesk.Revit.DB.Parameter | -1006909 | n/a | n/a
Occupancy Area Per Person | abhinandan.m@setty.com | 2023-12-29T19:48:11 | Approved | Space | Rooms_008 | 100 | n/a | Autodesk Revit 2023, Build: 23.0.1.318 | Autodesk.Revit.DB.Parameter | 48118 | n/a | n/a
Occupancy Type | abhinandan.m@setty.com | 2023-12-29T19:48:11 | Approved | Space | Rooms_008 | Office | n/a | Autodesk Revit 2023, Build: 23.0.1.318 | Autodesk.Revit.DB.Parameter | 142185 | n/a | n/a
Occupancy Unit | abhinandan.m@setty.com | 2023-12-29T19:48:11 | Approved | Space | Rooms_008 | n/a | n/a | Autodesk Revit 2023, Build: 23.0.1.318 | Autodesk.Revit.DB.Parameter | -1114173 | n/a | n/a
Perimeter | abhinandan.m@setty.com | 2023-12-29T19:48:11 | Approved | Space | Rooms_008 | 543.0758 | Inch | Autodesk Revit 2023, Build: 23.0.1.318 | Autodesk.Revit.DB.Parameter | -1006917 | n/a | n/a
Phase | abhinandan.m@setty.com | 2023-12-29T19:48:11 | Approved | Space | Rooms_008 | New Construction | n/a | Autodesk Revit 2023, Build: 23.0.1.318 | Autodesk.Revit.DB.Parameter | -1012113 | n/a | n/a
Phase Id | abhinandan.m@setty.com | 2023-12-29T19:48:11 | Approved | Space | Rooms_008 | New Construction | n/a | Autodesk Revit 2023, Build: 23.0.1.318 | Autodesk.Revit.DB.Parameter | -1012112 | n/a | n/a
Plenum Lighting Contribution | abhinandan.m@setty.com | 2023-12-29T19:48:11 | Approved | Space | Rooms_008 | 20 | % | Autodesk Revit 2023, Build: 23.0.1.318 | Autodesk.Revit.DB.Parameter | -1150188 | n/a | n/a
Power Load Units | abhinandan.m@setty.com | 2023-12-29T19:48:11 | Approved | Space | Rooms_008 | n/a | n/a | Autodesk Revit 2023, Build: 23.0.1.318 | Autodesk.Revit.DB.Parameter | -1114257 | n/a | n/a
Required Area | abhinandan.m@setty.com | 2023-12-29T19:48:11 | Approved | Space | Rooms_008 | n/a | n/a | Autodesk Revit 2023, Build: 23.0.1.318 | Autodesk.Revit.DB.Parameter | 47928 | n/a | n/a
Revision | abhinandan.m@setty.com | 2023-12-29T19:48:11 | Approved | Space | Rooms_008 | n/a | n/a | Autodesk Revit 2023, Build: 23.0.1.318 | Autodesk.Revit.DB.Parameter | 47953 | n/a | n/a
Sensible Heat Gain per person | abhinandan.m@setty.com | 2023-12-29T19:48:11 | Approved | Space | Rooms_008 | 250 | Btu/h | Autodesk Revit 2023, Build: 23.0.1.318 | Autodesk.Revit.DB.Parameter | -1114239 | n/a | n/a
Specified Lighting Load | abhinandan.m@setty.com | 2023-12-29T19:48:11 | Approved | Space | Rooms_008 | n/a | W | Autodesk Revit 2023, Build: 23.0.1.318 | Autodesk.Revit.DB.Parameter | -1114230 | n/a | n/a
Specified Lighting Load per area | abhinandan.m@setty.com | 2023-12-29T19:48:11 | Approved | Space | Rooms_008 | 1 | W/ft² | Autodesk Revit 2023, Build: 23.0.1.318 | Autodesk.Revit.DB.Parameter | -1114220 | n/a | n/a
Specified Power Load | abhinandan.m@setty.com | 2023-12-29T19:48:11 | Approved | Space | Rooms_008 | n/a | W | Autodesk Revit 2023, Build: 23.0.1.318 | Autodesk.Revit.DB.Parameter | -1114229 | n/a | n/a
Specified Power Load per area | abhinandan.m@setty.com | 2023-12-29T19:48:11 | Approved | Space | Rooms_008 | 1.3 | W/ft² | Autodesk Revit 2023, Build: 23.0.1.318 | Autodesk.Revit.DB.Parameter | -1114219 | n/a | n/a
Sub Department | abhinandan.m@setty.com | 2023-12-29T19:48:11 | Approved | Space | Rooms_008 | n/a | n/a | Autodesk Revit 2023, Build: 23.0.1.318 | Autodesk.Revit.DB.Parameter | 48192 | n/a | n/a
Total Heat Gain per person | abhinandan.m@setty.com | 2023-12-29T19:48:11 | Approved | Space | Rooms_008 | 450 | Btu/h | Autodesk Revit 2023, Build: 23.0.1.318 | Autodesk.Revit.DB.Parameter | -1114188 | n/a | n/a
Type Name | abhinandan.m@setty.com | 2023-12-29T19:48:11 | Approved | Space | Rooms_008 | n/a | n/a | Autodesk Revit 2023, Build: 23.0.1.318 | Autodesk.Revit.DB.Parameter | -1002001 | n/a | n/a
Unbounded Height | abhinandan.m@setty.com | 2023-12-29T19:48:11 | Approved | Space | Rooms_008 | 96 | Inch | Autodesk Revit 2023, Build: 23.0.1.318 | Autodesk.Revit.DB.Parameter | -1006920 | n/a | n/a
Upper Limit | abhinandan.m@setty.com | 2023-12-29T19:48:11 | Approved | Space | Rooms_008 | BASEMENT LEVEL | n/a | Autodesk Revit 2023, Build: 23.0.1.318 | Autodesk.Revit.DB.Parameter | -1006922 | n/a | n/a
Volume | abhinandan.m@setty.com | 2023-12-29T19:48:11 | Approved | Space | Rooms_008 | n/a | Cubic feet | Autodesk Revit 2023, Build: 23.0.1.318 | Autodesk.Revit.DB.Parameter | -1006921 | n/a | n/a
Wall Finish | abhinandan.m@setty.com | 2023-12-29T19:48:11 | Approved | Space | Rooms_008 | n/a | n/a | Autodesk Revit 2023, Build: 23.0.1.318 | Autodesk.Revit.DB.Parameter | -1006904 | n/a | n/a
Wall Finish Accent 1 | abhinandan.m@setty.com | 2023-12-29T19:48:11 | Approved | Space | Rooms_008 | n/a | n/a | Autodesk Revit 2023, Build: 23.0.1.318 | Autodesk.Revit.DB.Parameter | 48154 | n/a | n/a
Wall Finish Accent 2 | abhinandan.m@setty.com | 2023-12-29T19:48:11 | Approved | Space | Rooms_008 | n/a | n/a | Autodesk Revit 2023, Build: 23.0.1.318 | Autodesk.Revit.DB.Parameter | 48155 | n/a | n/a
Wall Finish Accent 3 | abhinandan.m@setty.com | 2023-12-29T19:48:11 | Approved | Space | Rooms_008 | n/a | n/a | Autodesk Revit 2023, Build: 23.0.1.318 | Autodesk.Revit.DB.Parameter | 48156 | n/a | n/a
Wall Finish East | abhinandan.m@setty.com | 2023-12-29T19:48:11 | Approved | Space | Rooms_008 | n/a | n/a | Autodesk Revit 2023, Build: 23.0.1.318 | Autodesk.Revit.DB.Parameter | 47919 | n/a | n/a
Wall Finish North | abhinandan.m@setty.com | 2023-12-29T19:48:11 | Approved | Space | Rooms_008 | n/a | n/a | Autodesk Revit 2023, Build: 23.0.1.318 | Autodesk.Revit.DB.Parameter | 47920 | n/a | n/a
Wall Finish Primary | abhinandan.m@setty.com | 2023-12-29T19:48:11 | Approved | Space | Rooms_008 | n/a | n/a | Autodesk Revit 2023, Build: 23.0.1.318 | Autodesk.Revit.DB.Parameter | 48153 | n/a | n/a
Wall Finish South | abhinandan.m@setty.com | 2023-12-29T19:48:11 | Approved | Space | Rooms_008 | n/a | n/a | Autodesk Revit 2023, Build: 23.0.1.318 | Autodesk.Revit.DB.Parameter | 47921 | n/a | n/a
Wall Finish West | abhinandan.m@setty.com | 2023-12-29T19:48:11 | Approved | Space | Rooms_008 | n/a | n/a | Autodesk Revit 2023, Build: 23.0.1.318 | Autodesk.Revit.DB.Parameter | 47922 | n/a | n/a
Workset | abhinandan.m@setty.com | 2023-12-29T19:48:11 | Approved | Space | Rooms_008 | 1188 | n/a | Autodesk Revit 2023, Build: 23.0.1.318 | Autodesk.Revit.DB.Parameter | -1002053 | n/a | n/a
Actual Lighting Load | abhinandan.m@setty.com | 2023-12-29T19:48:11 | Approved | Space | Rooms_128 | n/a | W | Autodesk Revit 2023, Build: 23.0.1.318 | Autodesk.Revit.DB.Parameter | -1114226 | n/a | n/a
Actual Lighting Load per area | abhinandan.m@setty.com | 2023-12-29T19:48:11 | Approved | Space | Rooms_128 | n/a | W/ft² | Autodesk Revit 2023, Build: 23.0.1.318 | Autodesk.Revit.DB.Parameter | -1114261 | n/a | n/a
Actual Power Load | abhinandan.m@setty.com | 2023-12-29T19:48:11 | Approved | Space | Rooms_128 | n/a | W | Autodesk Revit 2023, Build: 23.0.1.318 | Autodesk.Revit.DB.Parameter | -1114225 | n/a | n/a
Actual Power Load per area | abhinandan.m@setty.com | 2023-12-29T19:48:11 | Approved | Space | Rooms_128 | n/a | W/ft² | Autodesk Revit 2023, Build: 23.0.1.318 | Autodesk.Revit.DB.Parameter | -1114260 | n/a | n/a
Area | abhinandan.m@setty.com | 2023-12-29T19:48:11 | Approved | Space | Rooms_128 | n/a | SqFt | Autodesk Revit 2023, Build: 23.0.1.318 | Autodesk.Revit.DB.Parameter | -1006902 | n/a | n/a
Area per Person | abhinandan.m@setty.com | 2023-12-29T19:48:11 | Approved | Space | Rooms_128 | 307.5403 | SqFt | Autodesk Revit 2023, Build: 23.0.1.318 | Autodesk.Revit.DB.Parameter | -1114175 | n/a | n/a
Base Finish | abhinandan.m@setty.com | 2023-12-29T19:48:11 | Approved | Space | Rooms_128 | n/a | n/a | Autodesk Revit 2023, Build: 23.0.1.318 | Autodesk.Revit.DB.Parameter | -1006906 | n/a | n/a
Base Lighting Load on | abhinandan.m@setty.com | 2023-12-29T19:48:11 | Approved | Space | Rooms_128 | -1 | n/a | Autodesk Revit 2023, Build: 23.0.1.318 | Autodesk.Revit.DB.Parameter | -1114224 | n/a | n/a
Base Offset | abhinandan.m@setty.com | 2023-12-29T19:48:11 | Approved | Space | Rooms_128 | n/a | Inch | Autodesk Revit 2023, Build: 23.0.1.318 | Autodesk.Revit.DB.Parameter | -1006925 | n/a | n/a
Base Power Load on | abhinandan.m@setty.com | 2023-12-29T19:48:11 | Approved | Space | Rooms_128 | -1 | n/a | Autodesk Revit 2023, Build: 23.0.1.318 | Autodesk.Revit.DB.Parameter | -1114223 | n/a | n/a
Calculated Cooling Load per area | abhinandan.m@setty.com | 2023-12-29T19:48:11 | Approved | Space | Rooms_128 | n/a | Btu/(h·ft²) | Autodesk Revit 2023, Build: 23.0.1.318 | Autodesk.Revit.DB.Parameter | -1114322 | n/a | n/a
Calculated Heating Load per area | abhinandan.m@setty.com | 2023-12-29T19:48:11 | Approved | Space | Rooms_128 | n/a | Btu/(h·ft²) | Autodesk Revit 2023, Build: 23.0.1.318 | Autodesk.Revit.DB.Parameter | -1114321 | n/a | n/a
Calculated Supply Airflow per area | abhinandan.m@setty.com | 2023-12-29T19:48:11 | Approved | Space | Rooms_128 | n/a | CFM/SF | Autodesk Revit 2023, Build: 23.0.1.318 | Autodesk.Revit.DB.Parameter | -1114323 | n/a | n/a
Category | abhinandan.m@setty.com | 2023-12-29T19:48:11 | Approved | Space | Rooms_128 | Rooms | n/a | Autodesk Revit 2023, Build: 23.0.1.318 | Autodesk.Revit.DB.Parameter | -1140363 | n/a | n/a
Ceiling Finish | abhinandan.m@setty.com | 2023-12-29T19:48:11 | Approved | Space | Rooms_128 | n/a | n/a | Autodesk Revit 2023, Build: 23.0.1.318 | Autodesk.Revit.DB.Parameter | -1006905 | n/a | n/a
Comments | abhinandan.m@setty.com | 2023-12-29T19:48:11 | Approved | Space | Rooms_128 | n/a | n/a | Autodesk Revit 2023, Build: 23.0.1.318 | Autodesk.Revit.DB.Parameter | -1010106 | n/a | n/a
Computation Height | abhinandan.m@setty.com | 2023-12-29T19:48:11 | Approved | Space | Rooms_128 | n/a | Inch | Autodesk Revit 2023, Build: 23.0.1.318 | Autodesk.Revit.DB.Parameter | -1006928 | n/a | n/a
Department | abhinandan.m@setty.com | 2023-12-29T19:48:11 | Approved | Space | Rooms_128 | n/a | n/a | Autodesk Revit 2023, Build: 23.0.1.318 | Autodesk.Revit.DB.Parameter | -1006907 | n/a | n/a
Design Option | abhinandan.m@setty.com | 2023-12-29T19:48:11 | Approved | Space | Rooms_128 | n/a | n/a | Autodesk Revit 2023, Build: 23.0.1.318 | Autodesk.Revit.DB.Parameter | -1013201 | n/a | n/a
Edited by | abhinandan.m@setty.com | 2023-12-29T19:48:11 | Approved | Space | Rooms_128 | mohak.s | n/a | Autodesk Revit 2023, Build: 23.0.1.318 | Autodesk.Revit.DB.Parameter | -1002067 | n/a | n/a
Export to IFC | abhinandan.m@setty.com | 2023-12-29T19:48:11 | Approved | Space | Rooms_128 | n/a | n/a | Autodesk Revit 2023, Build: 23.0.1.318 | Autodesk.Revit.DB.Parameter | -1019012 | n/a | n/a
Export to IFC As | abhinandan.m@setty.com | 2023-12-29T19:48:11 | Approved | Space | Rooms_128 | n/a | n/a | Autodesk Revit 2023, Build: 23.0.1.318 | Autodesk.Revit.DB.Parameter | -1019014 | n/a | n/a
Family Name | abhinandan.m@setty.com | 2023-12-29T19:48:11 | Approved | Space | Rooms_128 | n/a | n/a | Autodesk Revit 2023, Build: 23.0.1.318 | Autodesk.Revit.DB.Parameter | -1002002 | n/a | n/a
Floor Finish | abhinandan.m@setty.com | 2023-12-29T19:48:11 | Approved | Space | Rooms_128 | n/a | n/a | Autodesk Revit 2023, Build: 23.0.1.318 | Autodesk.Revit.DB.Parameter | -1006903 | n/a | n/a
Function | abhinandan.m@setty.com | 2023-12-29T19:48:11 | Approved | Space | Rooms_128 | n/a | n/a | Autodesk Revit 2023, Build: 23.0.1.318 | Autodesk.Revit.DB.Parameter | 48193 | n/a | n/a
Function Description | abhinandan.m@setty.com | 2023-12-29T19:48:11 | Approved | Space | Rooms_128 | n/a | n/a | Autodesk Revit 2023, Build: 23.0.1.318 | Autodesk.Revit.DB.Parameter | 48191 | n/a | n/a
Heat Load Values | abhinandan.m@setty.com | 2023-12-29T19:48:11 | Approved | Space | Rooms_128 | -1 | n/a | Autodesk Revit 2023, Build: 23.0.1.318 | Autodesk.Revit.DB.Parameter | -1114259 | n/a | n/a
IFC Predefined Type | abhinandan.m@setty.com | 2023-12-29T19:48:11 | Approved | Space | Rooms_128 | n/a | n/a | Autodesk Revit 2023, Build: 23.0.1.318 | Autodesk.Revit.DB.Parameter | -1019016 | n/a | n/a
IfcGUID | abhinandan.m@setty.com | 2023-12-29T19:48:11 | Approved | Space | Rooms_128 | 0s8RyMozv2$givMsqHTTxh | n/a | Autodesk Revit 2023, Build: 23.0.1.318 | Autodesk.Revit.DB.Parameter | -1019000 | n/a | n/a
Image | abhinandan.m@setty.com | 2023-12-29T19:48:11 | Approved | Space | Rooms_128 | n/a | n/a | Autodesk Revit 2023, Build: 23.0.1.318 | Autodesk.Revit.DB.Parameter | -1152385 | n/a | n/a
Latent Heat Gain per person | abhinandan.m@setty.com | 2023-12-29T19:48:11 | Approved | Space | Rooms_128 | 200 | Btu/h | Autodesk Revit 2023, Build: 23.0.1.318 | Autodesk.Revit.DB.Parameter | -1114189 | n/a | n/a
Level | abhinandan.m@setty.com | 2023-12-29T19:48:11 | Approved | Space | Rooms_128 | n/a | n/a | Autodesk Revit 2023, Build: 23.0.1.318 | Autodesk.Revit.DB.Parameter | -1006916 | n/a | n/a
Level Code | abhinandan.m@setty.com | 2023-12-29T19:48:11 | Approved | Space | Rooms_128 | n/a | n/a | Autodesk Revit 2023, Build: 23.0.1.318 | Autodesk.Revit.DB.Parameter | 47909 | n/a | n/a
Lighting Load Units | abhinandan.m@setty.com | 2023-12-29T19:48:11 | Approved | Space | Rooms_128 | n/a | n/a | Autodesk Revit 2023, Build: 23.0.1.318 | Autodesk.Revit.DB.Parameter | -1114258 | n/a | n/a
Limit Offset | abhinandan.m@setty.com | 2023-12-29T19:48:11 | Approved | Space | Rooms_128 | n/a | Inch | Autodesk Revit 2023, Build: 23.0.1.318 | Autodesk.Revit.DB.Parameter | -1006924 | n/a | n/a
Name | abhinandan.m@setty.com | 2023-12-29T19:48:11 | Approved | Space | Rooms_128 | Room | n/a | Autodesk Revit 2023, Build: 23.0.1.318 | Autodesk.Revit.DB.Parameter | -1006900 | n/a | n/a
Number | abhinandan.m@setty.com | 2023-12-29T19:48:11 | Approved | Space | Rooms_128 | 128 | n/a | Autodesk Revit 2023, Build: 23.0.1.318 | Autodesk.Revit.DB.Parameter | -1006901 | n/a | n/a
Number of People | abhinandan.m@setty.com | 2023-12-29T19:48:11 | Approved | Space | Rooms_128 | n/a | n/a | Autodesk Revit 2023, Build: 23.0.1.318 | Autodesk.Revit.DB.Parameter | -1114174 | n/a | n/a
Occupancy | abhinandan.m@setty.com | 2023-12-29T19:48:11 | Approved | Space | Rooms_128 | n/a | n/a | Autodesk Revit 2023, Build: 23.0.1.318 | Autodesk.Revit.DB.Parameter | -1006909 | n/a | n/a
Occupancy Area Per Person | abhinandan.m@setty.com | 2023-12-29T19:48:11 | Approved | Space | Rooms_128 | n/a | n/a | Autodesk Revit 2023, Build: 23.0.1.318 | Autodesk.Revit.DB.Parameter | 48118 | n/a | n/a
Occupancy Type | abhinandan.m@setty.com | 2023-12-29T19:48:11 | Approved | Space | Rooms_128 | n/a | n/a | Autodesk Revit 2023, Build: 23.0.1.318 | Autodesk.Revit.DB.Parameter | 142185 | n/a | n/a
Occupancy Unit | abhinandan.m@setty.com | 2023-12-29T19:48:11 | Approved | Space | Rooms_128 | n/a | n/a | Autodesk Revit 2023, Build: 23.0.1.318 | Autodesk.Revit.DB.Parameter | -1114173 | n/a | n/a
Perimeter | abhinandan.m@setty.com | 2023-12-29T19:48:11 | Approved | Space | Rooms_128 | n/a | Inch | Autodesk Revit 2023, Build: 23.0.1.318 | Autodesk.Revit.DB.Parameter | -1006917 | n/a | n/a
Phase | abhinandan.m@setty.com | 2023-12-29T19:48:11 | Approved | Space | Rooms_128 | New Construction | n/a | Autodesk Revit 2023, Build: 23.0.1.318 | Autodesk.Revit.DB.Parameter | -1012113 | n/a | n/a
Phase Id | abhinandan.m@setty.com | 2023-12-29T19:48:11 | Approved | Space | Rooms_128 | New Construction | n/a | Autodesk Revit 2023, Build: 23.0.1.318 | Autodesk.Revit.DB.Parameter | -1012112 | n/a | n/a
Plenum Lighting Contribution | abhinandan.m@setty.com | 2023-12-29T19:48:11 | Approved | Space | Rooms_128 | 20 | % | Autodesk Revit 2023, Build: 23.0.1.318 | Autodesk.Revit.DB.Parameter | -1150188 | n/a | n/a
Power Load Units | abhinandan.m@setty.com | 2023-12-29T19:48:11 | Approved | Space | Rooms_128 | n/a | n/a | Autodesk Revit 2023, Build: 23.0.1.318 | Autodesk.Revit.DB.Parameter | -1114257 | n/a | n/a
Required Area | abhinandan.m@setty.com | 2023-12-29T19:48:11 | Approved | Space | Rooms_128 | n/a | n/a | Autodesk Revit 2023, Build: 23.0.1.318 | Autodesk.Revit.DB.Parameter | 47928 | n/a | n/a
Revision | abhinandan.m@setty.com | 2023-12-29T19:48:11 | Approved | Space | Rooms_128 | n/a | n/a | Autodesk Revit 2023, Build: 23.0.1.318 | Autodesk.Revit.DB.Parameter | 47953 | n/a | n/a
Sensible Heat Gain per person | abhinandan.m@setty.com | 2023-12-29T19:48:11 | Approved | Space | Rooms_128 | 250 | Btu/h | Autodesk Revit 2023, Build: 23.0.1.318 | Autodesk.Revit.DB.Parameter | -1114239 | n/a | n/a
Specified Lighting Load | abhinandan.m@setty.com | 2023-12-29T19:48:11 | Approved | Space | Rooms_128 | n/a | W | Autodesk Revit 2023, Build: 23.0.1.318 | Autodesk.Revit.DB.Parameter | -1114230 | n/a | n/a
Specified Lighting Load per area | abhinandan.m@setty.com | 2023-12-29T19:48:11 | Approved | Space | Rooms_128 | 1 | W/ft² | Autodesk Revit 2023, Build: 23.0.1.318 | Autodesk.Revit.DB.Parameter | -1114220 | n/a | n/a
Specified Power Load | abhinandan.m@setty.com | 2023-12-29T19:48:11 | Approved | Space | Rooms_128 | n/a | W | Autodesk Revit 2023, Build: 23.0.1.318 | Autodesk.Revit.DB.Parameter | -1114229 | n/a | n/a
Specified Power Load per area | abhinandan.m@setty.com | 2023-12-29T19:48:11 | Approved | Space | Rooms_128 | 1.3 | W/ft² | Autodesk Revit 2023, Build: 23.0.1.318 | Autodesk.Revit.DB.Parameter | -1114219 | n/a | n/a
Sub Department | abhinandan.m@setty.com | 2023-12-29T19:48:11 | Approved | Space | Rooms_128 | n/a | n/a | Autodesk Revit 2023, Build: 23.0.1.318 | Autodesk.Revit.DB.Parameter | 48192 | n/a | n/a
Total Heat Gain per person | abhinandan.m@setty.com | 2023-12-29T19:48:11 | Approved | Space | Rooms_128 | 450 | Btu/h | Autodesk Revit 2023, Build: 23.0.1.318 | Autodesk.Revit.DB.Parameter | -1114188 | n/a | n/a
Type Name | abhinandan.m@setty.com | 2023-12-29T19:48:11 | Approved | Space | Rooms_128 | n/a | n/a | Autodesk Revit 2023, Build: 23.0.1.318 | Autodesk.Revit.DB.Parameter | -1002001 | n/a | n/a
Unbounded Height | abhinandan.m@setty.com | 2023-12-29T19:48:11 | Approved | Space | Rooms_128 | n/a | Inch | Autodesk Revit 2023, Build: 23.0.1.318 | Autodesk.Revit.DB.Parameter | -1006920 | n/a | n/a
Upper Limit | abhinandan.m@setty.com | 2023-12-29T19:48:11 | Approved | Space | Rooms_128 | n/a | n/a | Autodesk Revit 2023, Build: 23.0.1.318 | Autodesk.Revit.DB.Parameter | -1006922 | n/a | n/a
Volume | abhinandan.m@setty.com | 2023-12-29T19:48:11 | Approved | Space | Rooms_128 | n/a | Cubic feet | Autodesk Revit 2023, Build: 23.0.1.318 | Autodesk.Revit.DB.Parameter | -1006921 | n/a | n/a
Wall Finish | abhinandan.m@setty.com | 2023-12-29T19:48:11 | Approved | Space | Rooms_128 | n/a | n/a | Autodesk Revit 2023, Build: 23.0.1.318 | Autodesk.Revit.DB.Parameter | -1006904 | n/a | n/a
Wall Finish Accent 1 | abhinandan.m@setty.com | 2023-12-29T19:48:11 | Approved | Space | Rooms_128 | n/a | n/a | Autodesk Revit 2023, Build: 23.0.1.318 | Autodesk.Revit.DB.Parameter | 48154 | n/a | n/a
Wall Finish Accent 2 | abhinandan.m@setty.com | 2023-12-29T19:48:11 | Approved | Space | Rooms_128 | n/a | n/a | Autodesk Revit 2023, Build: 23.0.1.318 | Autodesk.Revit.DB.Parameter | 48155 | n/a | n/a
Wall Finish Accent 3 | abhinandan.m@setty.com | 2023-12-29T19:48:11 | Approved | Space | Rooms_128 | n/a | n/a | Autodesk Revit 2023, Build: 23.0.1.318 | Autodesk.Revit.DB.Parameter | 48156 | n/a | n/a
Wall Finish East | abhinandan.m@setty.com | 2023-12-29T19:48:11 | Approved | Space | Rooms_128 | n/a | n/a | Autodesk Revit 2023, Build: 23.0.1.318 | Autodesk.Revit.DB.Parameter | 47919 | n/a | n/a
Wall Finish North | abhinandan.m@setty.com | 2023-12-29T19:48:11 | Approved | Space | Rooms_128 | n/a | n/a | Autodesk Revit 2023, Build: 23.0.1.318 | Autodesk.Revit.DB.Parameter | 47920 | n/a | n/a
Wall Finish Primary | abhinandan.m@setty.com | 2023-12-29T19:48:11 | Approved | Space | Rooms_128 | n/a | n/a | Autodesk Revit 2023, Build: 23.0.1.318 | Autodesk.Revit.DB.Parameter | 48153 | n/a | n/a
Wall Finish South | abhinandan.m@setty.com | 2023-12-29T19:48:11 | Approved | Space | Rooms_128 | n/a | n/a | Autodesk Revit 2023, Build: 23.0.1.318 | Autodesk.Revit.DB.Parameter | 47921 | n/a | n/a
Wall Finish West | abhinandan.m@setty.com | 2023-12-29T19:48:11 | Approved | Space | Rooms_128 | n/a | n/a | Autodesk Revit 2023, Build: 23.0.1.318 | Autodesk.Revit.DB.Parameter | 47922 | n/a | n/a
Workset | abhinandan.m@setty.com | 2023-12-29T19:48:11 | Approved | Space | Rooms_128 | 1188 | n/a | Autodesk Revit 2023, Build: 23.0.1.318 | Autodesk.Revit.DB.Parameter | -1002053 | n/a | n/a
Actual Lighting Load | abhinandan.m@setty.com | 2023-12-29T19:48:11 | Approved | Space | Rooms_129 | n/a | W | Autodesk Revit 2023, Build: 23.0.1.318 | Autodesk.Revit.DB.Parameter | -1114226 | n/a | n/a
Actual Lighting Load per area | abhinandan.m@setty.com | 2023-12-29T19:48:11 | Approved | Space | Rooms_129 | n/a | W/ft² | Autodesk Revit 2023, Build: 23.0.1.318 | Autodesk.Revit.DB.Parameter | -1114261 | n/a | n/a
Actual Power Load | abhinandan.m@setty.com | 2023-12-29T19:48:11 | Approved | Space | Rooms_129 | n/a | W | Autodesk Revit 2023, Build: 23.0.1.318 | Autodesk.Revit.DB.Parameter | -1114225 | n/a | n/a
Actual Power Load per area | abhinandan.m@setty.com | 2023-12-29T19:48:11 | Approved | Space | Rooms_129 | n/a | W/ft² | Autodesk Revit 2023, Build: 23.0.1.318 | Autodesk.Revit.DB.Parameter | -1114260 | n/a | n/a
Area | abhinandan.m@setty.com | 2023-12-29T19:48:11 | Approved | Space | Rooms_129 | 769.9605 | SqFt | Autodesk Revit 2023, Build: 23.0.1.318 | Autodesk.Revit.DB.Parameter | -1006902 | n/a | n/a
Area per Person | abhinandan.m@setty.com | 2023-12-29T19:48:11 | Approved | Space | Rooms_129 | 307.5403 | SqFt | Autodesk Revit 2023, Build: 23.0.1.318 | Autodesk.Revit.DB.Parameter | -1114175 | n/a | n/a
Base Finish | abhinandan.m@setty.com | 2023-12-29T19:48:11 | Approved | Space | Rooms_129 | n/a | n/a | Autodesk Revit 2023, Build: 23.0.1.318 | Autodesk.Revit.DB.Parameter | -1006906 | n/a | n/a
Base Lighting Load on | abhinandan.m@setty.com | 2023-12-29T19:48:11 | Approved | Space | Rooms_129 | -1 | n/a | Autodesk Revit 2023, Build: 23.0.1.318 | Autodesk.Revit.DB.Parameter | -1114224 | n/a | n/a
Base Offset | abhinandan.m@setty.com | 2023-12-29T19:48:11 | Approved | Space | Rooms_129 | n/a | Inch | Autodesk Revit 2023, Build: 23.0.1.318 | Autodesk.Revit.DB.Parameter | -1006925 | n/a | n/a
Base Power Load on | abhinandan.m@setty.com | 2023-12-29T19:48:11 | Approved | Space | Rooms_129 | -1 | n/a | Autodesk Revit 2023, Build: 23.0.1.318 | Autodesk.Revit.DB.Parameter | -1114223 | n/a | n/a
Calculated Cooling Load per area | abhinandan.m@setty.com | 2023-12-29T19:48:11 | Approved | Space | Rooms_129 | n/a | Btu/(h·ft²) | Autodesk Revit 2023, Build: 23.0.1.318 | Autodesk.Revit.DB.Parameter | -1114322 | n/a | n/a
Calculated Heating Load per area | abhinandan.m@setty.com | 2023-12-29T19:48:11 | Approved | Space | Rooms_129 | n/a | Btu/(h·ft²) | Autodesk Revit 2023, Build: 23.0.1.318 | Autodesk.Revit.DB.Parameter | -1114321 | n/a | n/a
Calculated Supply Airflow per area | abhinandan.m@setty.com | 2023-12-29T19:48:11 | Approved | Space | Rooms_129 | n/a | CFM/SF | Autodesk Revit 2023, Build: 23.0.1.318 | Autodesk.Revit.DB.Parameter | -1114323 | n/a | n/a
Category | abhinandan.m@setty.com | 2023-12-29T19:48:11 | Approved | Space | Rooms_129 | Rooms | n/a | Autodesk Revit 2023, Build: 23.0.1.318 | Autodesk.Revit.DB.Parameter | -1140363 | n/a | n/a
Ceiling Finish | abhinandan.m@setty.com | 2023-12-29T19:48:11 | Approved | Space | Rooms_129 | n/a | n/a | Autodesk Revit 2023, Build: 23.0.1.318 | Autodesk.Revit.DB.Parameter | -1006905 | n/a | n/a
Comments | abhinandan.m@setty.com | 2023-12-29T19:48:11 | Approved | Space | Rooms_129 | n/a | n/a | Autodesk Revit 2023, Build: 23.0.1.318 | Autodesk.Revit.DB.Parameter | -1010106 | n/a | n/a
Computation Height | abhinandan.m@setty.com | 2023-12-29T19:48:11 | Approved | Space | Rooms_129 | n/a | Inch | Autodesk Revit 2023, Build: 23.0.1.318 | Autodesk.Revit.DB.Parameter | -1006928 | n/a | n/a
Department | abhinandan.m@setty.com | 2023-12-29T19:48:11 | Approved | Space | Rooms_129 | n/a | n/a | Autodesk Revit 2023, Build: 23.0.1.318 | Autodesk.Revit.DB.Parameter | -1006907 | n/a | n/a
Design Option | abhinandan.m@setty.com | 2023-12-29T19:48:11 | Approved | Space | Rooms_129 | n/a | n/a | Autodesk Revit 2023, Build: 23.0.1.318 | Autodesk.Revit.DB.Parameter | -1013201 | n/a | n/a
Edited by | abhinandan.m@setty.com | 2023-12-29T19:48:11 | Approved | Space | Rooms_129 | mohak.s | n/a | Autodesk Revit 2023, Build: 23.0.1.318 | Autodesk.Revit.DB.Parameter | -1002067 | n/a | n/a
Export to IFC | abhinandan.m@setty.com | 2023-12-29T19:48:11 | Approved | Space | Rooms_129 | n/a | n/a | Autodesk Revit 2023, Build: 23.0.1.318 | Autodesk.Revit.DB.Parameter | -1019012 | n/a | n/a
Export to IFC As | abhinandan.m@setty.com | 2023-12-29T19:48:11 | Approved | Space | Rooms_129 | n/a | n/a | Autodesk Revit 2023, Build: 23.0.1.318 | Autodesk.Revit.DB.Parameter | -1019014 | n/a | n/a
Family Name | abhinandan.m@setty.com | 2023-12-29T19:48:11 | Approved | Space | Rooms_129 | n/a | n/a | Autodesk Revit 2023, Build: 23.0.1.318 | Autodesk.Revit.DB.Parameter | -1002002 | n/a | n/a
Floor Finish | abhinandan.m@setty.com | 2023-12-29T19:48:11 | Approved | Space | Rooms_129 | n/a | n/a | Autodesk Revit 2023, Build: 23.0.1.318 | Autodesk.Revit.DB.Parameter | -1006903 | n/a | n/a
Function | abhinandan.m@setty.com | 2023-12-29T19:48:11 | Approved | Space | Rooms_129 | n/a | n/a | Autodesk Revit 2023, Build: 23.0.1.318 | Autodesk.Revit.DB.Parameter | 48193 | n/a | n/a
Function Description | abhinandan.m@setty.com | 2023-12-29T19:48:11 | Approved | Space | Rooms_129 | n/a | n/a | Autodesk Revit 2023, Build: 23.0.1.318 | Autodesk.Revit.DB.Parameter | 48191 | n/a | n/a
Heat Load Values | abhinandan.m@setty.com | 2023-12-29T19:48:11 | Approved | Space | Rooms_129 | -1 | n/a | Autodesk Revit 2023, Build: 23.0.1.318 | Autodesk.Revit.DB.Parameter | -1114259 | n/a | n/a
IFC Predefined Type | abhinandan.m@setty.com | 2023-12-29T19:48:11 | Approved | Space | Rooms_129 | n/a | n/a | Autodesk Revit 2023, Build: 23.0.1.318 | Autodesk.Revit.DB.Parameter | -1019016 | n/a | n/a
IfcGUID | abhinandan.m@setty.com | 2023-12-29T19:48:11 | Approved | Space | Rooms_129 | 0s8RyMozv2$givMsqHTTfb | n/a | Autodesk Revit 2023, Build: 23.0.1.318 | Autodesk.Revit.DB.Parameter | -1019000 | n/a | n/a
Image | abhinandan.m@setty.com | 2023-12-29T19:48:11 | Approved | Space | Rooms_129 | n/a | n/a | Autodesk Revit 2023, Build: 23.0.1.318 | Autodesk.Revit.DB.Parameter | -1152385 | n/a | n/a
Latent Heat Gain per person | abhinandan.m@setty.com | 2023-12-29T19:48:11 | Approved | Space | Rooms_129 | 200 | Btu/h | Autodesk Revit 2023, Build: 23.0.1.318 | Autodesk.Revit.DB.Parameter | -1114189 | n/a | n/a
Level | abhinandan.m@setty.com | 2023-12-29T19:48:11 | Approved | Space | Rooms_129 | LOWER LEVEL | n/a | Autodesk Revit 2023, Build: 23.0.1.318 | Autodesk.Revit.DB.Parameter | -1006916 | n/a | n/a
Level Code | abhinandan.m@setty.com | 2023-12-29T19:48:11 | Approved | Space | Rooms_129 | n/a | n/a | Autodesk Revit 2023, Build: 23.0.1.318 | Autodesk.Revit.DB.Parameter | 47909 | n/a | n/a
Lighting Load Units | abhinandan.m@setty.com | 2023-12-29T19:48:11 | Approved | Space | Rooms_129 | n/a | n/a | Autodesk Revit 2023, Build: 23.0.1.318 | Autodesk.Revit.DB.Parameter | -1114258 | n/a | n/a
Limit Offset | abhinandan.m@setty.com | 2023-12-29T19:48:11 | Approved | Space | Rooms_129 | 96 | Inch | Autodesk Revit 2023, Build: 23.0.1.318 | Autodesk.Revit.DB.Parameter | -1006924 | n/a | n/a
Name | abhinandan.m@setty.com | 2023-12-29T19:48:11 | Approved | Space | Rooms_129 | SECRETARIAL AREA | n/a | Autodesk Revit 2023, Build: 23.0.1.318 | Autodesk.Revit.DB.Parameter | -1006900 | n/a | n/a
Number | abhinandan.m@setty.com | 2023-12-29T19:48:11 | Approved | Space | Rooms_129 | 129 | n/a | Autodesk Revit 2023, Build: 23.0.1.318 | Autodesk.Revit.DB.Parameter | -1006901 | n/a | n/a
Number of People | abhinandan.m@setty.com | 2023-12-29T19:48:11 | Approved | Space | Rooms_129 | n/a | n/a | Autodesk Revit 2023, Build: 23.0.1.318 | Autodesk.Revit.DB.Parameter | -1114174 | n/a | n/a
Occupancy | abhinandan.m@setty.com | 2023-12-29T19:48:11 | Approved | Space | Rooms_129 | n/a | n/a | Autodesk Revit 2023, Build: 23.0.1.318 | Autodesk.Revit.DB.Parameter | -1006909 | n/a | n/a
Occupancy Area Per Person | abhinandan.m@setty.com | 2023-12-29T19:48:11 | Approved | Space | Rooms_129 | 100 | n/a | Autodesk Revit 2023, Build: 23.0.1.318 | Autodesk.Revit.DB.Parameter | 48118 | n/a | n/a
Occupancy Type | abhinandan.m@setty.com | 2023-12-29T19:48:11 | Approved | Space | Rooms_129 | Office | n/a | Autodesk Revit 2023, Build: 23.0.1.318 | Autodesk.Revit.DB.Parameter | 142185 | n/a | n/a
Occupancy Unit | abhinandan.m@setty.com | 2023-12-29T19:48:11 | Approved | Space | Rooms_129 | n/a | n/a | Autodesk Revit 2023, Build: 23.0.1.318 | Autodesk.Revit.DB.Parameter | -1114173 | n/a | n/a
Perimeter | abhinandan.m@setty.com | 2023-12-29T19:48:11 | Approved | Space | Rooms_129 | 1564.6887 | Inch | Autodesk Revit 2023, Build: 23.0.1.318 | Autodesk.Revit.DB.Parameter | -1006917 | n/a | n/a
Phase | abhinandan.m@setty.com | 2023-12-29T19:48:11 | Approved | Space | Rooms_129 | New Construction | n/a | Autodesk Revit 2023, Build: 23.0.1.318 | Autodesk.Revit.DB.Parameter | -1012113 | n/a | n/a
Phase Id | abhinandan.m@setty.com | 2023-12-29T19:48:11 | Approved | Space | Rooms_129 | New Construction | n/a | Autodesk Revit 2023, Build: 23.0.1.318 | Autodesk.Revit.DB.Parameter | -1012112 | n/a | n/a
Plenum Lighting Contribution | abhinandan.m@setty.com | 2023-12-29T19:48:11 | Approved | Space | Rooms_129 | 20 | % | Autodesk Revit 2023, Build: 23.0.1.318 | Autodesk.Revit.DB.Parameter | -1150188 | n/a | n/a
Power Load Units | abhinandan.m@setty.com | 2023-12-29T19:48:11 | Approved | Space | Rooms_129 | n/a | n/a | Autodesk Revit 2023, Build: 23.0.1.318 | Autodesk.Revit.DB.Parameter | -1114257 | n/a | n/a
Required Area | abhinandan.m@setty.com | 2023-12-29T19:48:11 | Approved | Space | Rooms_129 | n/a | n/a | Autodesk Revit 2023, Build: 23.0.1.318 | Autodesk.Revit.DB.Parameter | 47928 | n/a | n/a
Revision | abhinandan.m@setty.com | 2023-12-29T19:48:11 | Approved | Space | Rooms_129 | n/a | n/a | Autodesk Revit 2023, Build: 23.0.1.318 | Autodesk.Revit.DB.Parameter | 47953 | n/a | n/a
Sensible Heat Gain per person | abhinandan.m@setty.com | 2023-12-29T19:48:11 | Approved | Space | Rooms_129 | 250 | Btu/h | Autodesk Revit 2023, Build: 23.0.1.318 | Autodesk.Revit.DB.Parameter | -1114239 | n/a | n/a
Specified Lighting Load | abhinandan.m@setty.com | 2023-12-29T19:48:11 | Approved | Space | Rooms_129 | n/a | W | Autodesk Revit 2023, Build: 23.0.1.318 | Autodesk.Revit.DB.Parameter | -1114230 | n/a | n/a
Specified Lighting Load per area | abhinandan.m@setty.com | 2023-12-29T19:48:11 | Approved | Space | Rooms_129 | 1 | W/ft² | Autodesk Revit 2023, Build: 23.0.1.318 | Autodesk.Revit.DB.Parameter | -1114220 | n/a | n/a
Specified Power Load | abhinandan.m@setty.com | 2023-12-29T19:48:11 | Approved | Space | Rooms_129 | n/a | W | Autodesk Revit 2023, Build: 23.0.1.318 | Autodesk.Revit.DB.Parameter | -1114229 | n/a | n/a
Specified Power Load per area | abhinandan.m@setty.com | 2023-12-29T19:48:11 | Approved | Space | Rooms_129 | 1.3 | W/ft² | Autodesk Revit 2023, Build: 23.0.1.318 | Autodesk.Revit.DB.Parameter | -1114219 | n/a | n/a
Sub Department | abhinandan.m@setty.com | 2023-12-29T19:48:11 | Approved | Space | Rooms_129 | n/a | n/a | Autodesk Revit 2023, Build: 23.0.1.318 | Autodesk.Revit.DB.Parameter | 48192 | n/a | n/a
Total Heat Gain per person | abhinandan.m@setty.com | 2023-12-29T19:48:11 | Approved | Space | Rooms_129 | 450 | Btu/h | Autodesk Revit 2023, Build: 23.0.1.318 | Autodesk.Revit.DB.Parameter | -1114188 | n/a | n/a
Type Name | abhinandan.m@setty.com | 2023-12-29T19:48:11 | Approved | Space | Rooms_129 | n/a | n/a | Autodesk Revit 2023, Build: 23.0.1.318 | Autodesk.Revit.DB.Parameter | -1002001 | n/a | n/a
Unbounded Height | abhinandan.m@setty.com | 2023-12-29T19:48:11 | Approved | Space | Rooms_129 | 96 | Inch | Autodesk Revit 2023, Build: 23.0.1.318 | Autodesk.Revit.DB.Parameter | -1006920 | n/a | n/a
Upper Limit | abhinandan.m@setty.com | 2023-12-29T19:48:11 | Approved | Space | Rooms_129 | LOWER LEVEL | n/a | Autodesk Revit 2023, Build: 23.0.1.318 | Autodesk.Revit.DB.Parameter | -1006922 | n/a | n/a
Volume | abhinandan.m@setty.com | 2023-12-29T19:48:11 | Approved | Space | Rooms_129 | n/a | Cubic feet | Autodesk Revit 2023, Build: 23.0.1.318 | Autodesk.Revit.DB.Parameter | -1006921 | n/a | n/a
Wall Finish | abhinandan.m@setty.com | 2023-12-29T19:48:11 | Approved | Space | Rooms_129 | n/a | n/a | Autodesk Revit 2023, Build: 23.0.1.318 | Autodesk.Revit.DB.Parameter | -1006904 | n/a | n/a
Wall Finish Accent 1 | abhinandan.m@setty.com | 2023-12-29T19:48:11 | Approved | Space | Rooms_129 | n/a | n/a | Autodesk Revit 2023, Build: 23.0.1.318 | Autodesk.Revit.DB.Parameter | 48154 | n/a | n/a
Wall Finish Accent 2 | abhinandan.m@setty.com | 2023-12-29T19:48:11 | Approved | Space | Rooms_129 | n/a | n/a | Autodesk Revit 2023, Build: 23.0.1.318 | Autodesk.Revit.DB.Parameter | 48155 | n/a | n/a
Wall Finish Accent 3 | abhinandan.m@setty.com | 2023-12-29T19:48:11 | Approved | Space | Rooms_129 | n/a | n/a | Autodesk Revit 2023, Build: 23.0.1.318 | Autodesk.Revit.DB.Parameter | 48156 | n/a | n/a
Wall Finish East | abhinandan.m@setty.com | 2023-12-29T19:48:11 | Approved | Space | Rooms_129 | n/a | n/a | Autodesk Revit 2023, Build: 23.0.1.318 | Autodesk.Revit.DB.Parameter | 47919 | n/a | n/a
Wall Finish North | abhinandan.m@setty.com | 2023-12-29T19:48:11 | Approved | Space | Rooms_129 | n/a | n/a | Autodesk Revit 2023, Build: 23.0.1.318 | Autodesk.Revit.DB.Parameter | 47920 | n/a | n/a
Wall Finish Primary | abhinandan.m@setty.com | 2023-12-29T19:48:11 | Approved | Space | Rooms_129 | n/a | n/a | Autodesk Revit 2023, Build: 23.0.1.318 | Autodesk.Revit.DB.Parameter | 48153 | n/a | n/a
Wall Finish South | abhinandan.m@setty.com | 2023-12-29T19:48:11 | Approved | Space | Rooms_129 | n/a | n/a | Autodesk Revit 2023, Build: 23.0.1.318 | Autodesk.Revit.DB.Parameter | 47921 | n/a | n/a
Wall Finish West | abhinandan.m@setty.com | 2023-12-29T19:48:11 | Approved | Space | Rooms_129 | n/a | n/a | Autodesk Revit 2023, Build: 23.0.1.318 | Autodesk.Revit.DB.Parameter | 47922 | n/a | n/a
Workset | abhinandan.m@setty.com | 2023-12-29T19:48:11 | Approved | Space | Rooms_129 | 1188 | n/a | Autodesk Revit 2023, Build: 23.0.1.318 | Autodesk.Revit.DB.Parameter | -1002053 | n/a | n/a
Actual Lighting Load | abhinandan.m@setty.com | 2023-12-29T19:48:11 | Approved | Space | Rooms_010 | n/a | W | Autodesk Revit 2023, Build: 23.0.1.318 | Autodesk.Revit.DB.Parameter | -1114226 | n/a | n/a
Actual Lighting Load per area | abhinandan.m@setty.com | 2023-12-29T19:48:11 | Approved | Space | Rooms_010 | n/a | W/ft² | Autodesk Revit 2023, Build: 23.0.1.318 | Autodesk.Revit.DB.Parameter | -1114261 | n/a | n/a
Actual Power Load | abhinandan.m@setty.com | 2023-12-29T19:48:11 | Approved | Space | Rooms_010 | n/a | W | Autodesk Revit 2023, Build: 23.0.1.318 | Autodesk.Revit.DB.Parameter | -1114225 | n/a | n/a
Actual Power Load per area | abhinandan.m@setty.com | 2023-12-29T19:48:11 | Approved | Space | Rooms_010 | n/a | W/ft² | Autodesk Revit 2023, Build: 23.0.1.318 | Autodesk.Revit.DB.Parameter | -1114260 | n/a | n/a
Area | abhinandan.m@setty.com | 2023-12-29T19:48:11 | Approved | Space | Rooms_010 | 86.59 | SqFt | Autodesk Revit 2023, Build: 23.0.1.318 | Autodesk.Revit.DB.Parameter | -1006902 | n/a | n/a
Area per Person | abhinandan.m@setty.com | 2023-12-29T19:48:11 | Approved | Space | Rooms_010 | 307.5403 | SqFt | Autodesk Revit 2023, Build: 23.0.1.318 | Autodesk.Revit.DB.Parameter | -1114175 | n/a | n/a
Base Finish | abhinandan.m@setty.com | 2023-12-29T19:48:11 | Approved | Space | Rooms_010 | n/a | n/a | Autodesk Revit 2023, Build: 23.0.1.318 | Autodesk.Revit.DB.Parameter | -1006906 | n/a | n/a
Base Lighting Load on | abhinandan.m@setty.com | 2023-12-29T19:48:11 | Approved | Space | Rooms_010 | -1 | n/a | Autodesk Revit 2023, Build: 23.0.1.318 | Autodesk.Revit.DB.Parameter | -1114224 | n/a | n/a
Base Offset | abhinandan.m@setty.com | 2023-12-29T19:48:11 | Approved | Space | Rooms_010 | n/a | Inch | Autodesk Revit 2023, Build: 23.0.1.318 | Autodesk.Revit.DB.Parameter | -1006925 | n/a | n/a
Base Power Load on | abhinandan.m@setty.com | 2023-12-29T19:48:11 | Approved | Space | Rooms_010 | -1 | n/a | Autodesk Revit 2023, Build: 23.0.1.318 | Autodesk.Revit.DB.Parameter | -1114223 | n/a | n/a
Calculated Cooling Load per area | abhinandan.m@setty.com | 2023-12-29T19:48:11 | Approved | Space | Rooms_010 | n/a | Btu/(h·ft²) | Autodesk Revit 2023, Build: 23.0.1.318 | Autodesk.Revit.DB.Parameter | -1114322 | n/a | n/a
Calculated Heating Load per area | abhinandan.m@setty.com | 2023-12-29T19:48:11 | Approved | Space | Rooms_010 | n/a | Btu/(h·ft²) | Autodesk Revit 2023, Build: 23.0.1.318 | Autodesk.Revit.DB.Parameter | -1114321 | n/a | n/a
Calculated Supply Airflow per area | abhinandan.m@setty.com | 2023-12-29T19:48:11 | Approved | Space | Rooms_010 | n/a | CFM/SF | Autodesk Revit 2023, Build: 23.0.1.318 | Autodesk.Revit.DB.Parameter | -1114323 | n/a | n/a
Category | abhinandan.m@setty.com | 2023-12-29T19:48:11 | Approved | Space | Rooms_010 | Rooms | n/a | Autodesk Revit 2023, Build: 23.0.1.318 | Autodesk.Revit.DB.Parameter | -1140363 | n/a | n/a
Ceiling Finish | abhinandan.m@setty.com | 2023-12-29T19:48:11 | Approved | Space | Rooms_010 | n/a | n/a | Autodesk Revit 2023, Build: 23.0.1.318 | Autodesk.Revit.DB.Parameter | -1006905 | n/a | n/a
Comments | abhinandan.m@setty.com | 2023-12-29T19:48:11 | Approved | Space | Rooms_010 | n/a | n/a | Autodesk Revit 2023, Build: 23.0.1.318 | Autodesk.Revit.DB.Parameter | -1010106 | n/a | n/a
Computation Height | abhinandan.m@setty.com | 2023-12-29T19:48:11 | Approved | Space | Rooms_010 | n/a | Inch | Autodesk Revit 2023, Build: 23.0.1.318 | Autodesk.Revit.DB.Parameter | -1006928 | n/a | n/a
Department | abhinandan.m@setty.com | 2023-12-29T19:48:11 | Approved | Space | Rooms_010 | n/a | n/a | Autodesk Revit 2023, Build: 23.0.1.318 | Autodesk.Revit.DB.Parameter | -1006907 | n/a | n/a
Design Option | abhinandan.m@setty.com | 2023-12-29T19:48:11 | Approved | Space | Rooms_010 | n/a | n/a | Autodesk Revit 2023, Build: 23.0.1.318 | Autodesk.Revit.DB.Parameter | -1013201 | n/a | n/a
Edited by | abhinandan.m@setty.com | 2023-12-29T19:48:11 | Approved | Space | Rooms_010 | mohak.s | n/a | Autodesk Revit 2023, Build: 23.0.1.318 | Autodesk.Revit.DB.Parameter | -1002067 | n/a | n/a
Export to IFC | abhinandan.m@setty.com | 2023-12-29T19:48:11 | Approved | Space | Rooms_010 | n/a | n/a | Autodesk Revit 2023, Build: 23.0.1.318 | Autodesk.Revit.DB.Parameter | -1019012 | n/a | n/a
Export to IFC As | abhinandan.m@setty.com | 2023-12-29T19:48:11 | Approved | Space | Rooms_010 | n/a | n/a | Autodesk Revit 2023, Build: 23.0.1.318 | Autodesk.Revit.DB.Parameter | -1019014 | n/a | n/a
Family Name | abhinandan.m@setty.com | 2023-12-29T19:48:11 | Approved | Space | Rooms_010 | n/a | n/a | Autodesk Revit 2023, Build: 23.0.1.318 | Autodesk.Revit.DB.Parameter | -1002002 | n/a | n/a
Floor Finish | abhinandan.m@setty.com | 2023-12-29T19:48:11 | Approved | Space | Rooms_010 | n/a | n/a | Autodesk Revit 2023, Build: 23.0.1.318 | Autodesk.Revit.DB.Parameter | -1006903 | n/a | n/a
Function | abhinandan.m@setty.com | 2023-12-29T19:48:11 | Approved | Space | Rooms_010 | n/a | n/a | Autodesk Revit 2023, Build: 23.0.1.318 | Autodesk.Revit.DB.Parameter | 48193 | n/a | n/a
Function Description | abhinandan.m@setty.com | 2023-12-29T19:48:11 | Approved | Space | Rooms_010 | n/a | n/a | Autodesk Revit 2023, Build: 23.0.1.318 | Autodesk.Revit.DB.Parameter | 48191 | n/a | n/a
Heat Load Values | abhinandan.m@setty.com | 2023-12-29T19:48:11 | Approved | Space | Rooms_010 | -1 | n/a | Autodesk Revit 2023, Build: 23.0.1.318 | Autodesk.Revit.DB.Parameter | -1114259 | n/a | n/a
IFC Predefined Type | abhinandan.m@setty.com | 2023-12-29T19:48:11 | Approved | Space | Rooms_010 | n/a | n/a | Autodesk Revit 2023, Build: 23.0.1.318 | Autodesk.Revit.DB.Parameter | -1019016 | n/a | n/a
IfcGUID | abhinandan.m@setty.com | 2023-12-29T19:48:11 | Approved | Space | Rooms_010 | 0s8RyMozv2$givMsqHTQQj | n/a | Autodesk Revit 2023, Build: 23.0.1.318 | Autodesk.Revit.DB.Parameter | -1019000 | n/a | n/a
Image | abhinandan.m@setty.com | 2023-12-29T19:48:11 | Approved | Space | Rooms_010 | n/a | n/a | Autodesk Revit 2023, Build: 23.0.1.318 | Autodesk.Revit.DB.Parameter | -1152385 | n/a | n/a
Latent Heat Gain per person | abhinandan.m@setty.com | 2023-12-29T19:48:11 | Approved | Space | Rooms_010 | 200 | Btu/h | Autodesk Revit 2023, Build: 23.0.1.318 | Autodesk.Revit.DB.Parameter | -1114189 | n/a | n/a
Level | abhinandan.m@setty.com | 2023-12-29T19:48:11 | Approved | Space | Rooms_010 | LOWER LEVEL | n/a | Autodesk Revit 2023, Build: 23.0.1.318 | Autodesk.Revit.DB.Parameter | -1006916 | n/a | n/a
Level Code | abhinandan.m@setty.com | 2023-12-29T19:48:11 | Approved | Space | Rooms_010 | n/a | n/a | Autodesk Revit 2023, Build: 23.0.1.318 | Autodesk.Revit.DB.Parameter | 47909 | n/a | n/a
Lighting Load Units | abhinandan.m@setty.com | 2023-12-29T19:48:11 | Approved | Space | Rooms_010 | n/a | n/a | Autodesk Revit 2023, Build: 23.0.1.318 | Autodesk.Revit.DB.Parameter | -1114258 | n/a | n/a
Limit Offset | abhinandan.m@setty.com | 2023-12-29T19:48:11 | Approved | Space | Rooms_010 | 96 | Inch | Autodesk Revit 2023, Build: 23.0.1.318 | Autodesk.Revit.DB.Parameter | -1006924 | n/a | n/a
Name | abhinandan.m@setty.com | 2023-12-29T19:48:11 | Approved | Space | Rooms_010 | CORRIDOR | n/a | Autodesk Revit 2023, Build: 23.0.1.318 | Autodesk.Revit.DB.Parameter | -1006900 | n/a | n/a
Number | abhinandan.m@setty.com | 2023-12-29T19:48:11 | Approved | Space | Rooms_010 | 010 | n/a | Autodesk Revit 2023, Build: 23.0.1.318 | Autodesk.Revit.DB.Parameter | -1006901 | n/a | n/a
Number of People | abhinandan.m@setty.com | 2023-12-29T19:48:11 | Approved | Space | Rooms_010 | n/a | n/a | Autodesk Revit 2023, Build: 23.0.1.318 | Autodesk.Revit.DB.Parameter | -1114174 | n/a | n/a
Occupancy | abhinandan.m@setty.com | 2023-12-29T19:48:11 | Approved | Space | Rooms_010 | n/a | n/a | Autodesk Revit 2023, Build: 23.0.1.318 | Autodesk.Revit.DB.Parameter | -1006909 | n/a | n/a
Occupancy Area Per Person | abhinandan.m@setty.com | 2023-12-29T19:48:11 | Approved | Space | Rooms_010 | 100 | n/a | Autodesk Revit 2023, Build: 23.0.1.318 | Autodesk.Revit.DB.Parameter | 48118 | n/a | n/a
Occupancy Type | abhinandan.m@setty.com | 2023-12-29T19:48:11 | Approved | Space | Rooms_010 | Office | n/a | Autodesk Revit 2023, Build: 23.0.1.318 | Autodesk.Revit.DB.Parameter | 142185 | n/a | n/a
Occupancy Unit | abhinandan.m@setty.com | 2023-12-29T19:48:11 | Approved | Space | Rooms_010 | n/a | n/a | Autodesk Revit 2023, Build: 23.0.1.318 | Autodesk.Revit.DB.Parameter | -1114173 | n/a | n/a
Perimeter | abhinandan.m@setty.com | 2023-12-29T19:48:11 | Approved | Space | Rooms_010 | 744.7142 | Inch | Autodesk Revit 2023, Build: 23.0.1.318 | Autodesk.Revit.DB.Parameter | -1006917 | n/a | n/a
Phase | abhinandan.m@setty.com | 2023-12-29T19:48:11 | Approved | Space | Rooms_010 | New Construction | n/a | Autodesk Revit 2023, Build: 23.0.1.318 | Autodesk.Revit.DB.Parameter | -1012113 | n/a | n/a
Phase Id | abhinandan.m@setty.com | 2023-12-29T19:48:11 | Approved | Space | Rooms_010 | New Construction | n/a | Autodesk Revit 2023, Build: 23.0.1.318 | Autodesk.Revit.DB.Parameter | -1012112 | n/a | n/a
Plenum Lighting Contribution | abhinandan.m@setty.com | 2023-12-29T19:48:11 | Approved | Space | Rooms_010 | 20 | % | Autodesk Revit 2023, Build: 23.0.1.318 | Autodesk.Revit.DB.Parameter | -1150188 | n/a | n/a
Power Load Units | abhinandan.m@setty.com | 2023-12-29T19:48:11 | Approved | Space | Rooms_010 | n/a | n/a | Autodesk Revit 2023, Build: 23.0.1.318 | Autodesk.Revit.DB.Parameter | -1114257 | n/a | n/a
Required Area | abhinandan.m@setty.com | 2023-12-29T19:48:11 | Approved | Space | Rooms_010 | n/a | n/a | Autodesk Revit 2023, Build: 23.0.1.318 | Autodesk.Revit.DB.Parameter | 47928 | n/a | n/a
Revision | abhinandan.m@setty.com | 2023-12-29T19:48:11 | Approved | Space | Rooms_010 | n/a | n/a | Autodesk Revit 2023, Build: 23.0.1.318 | Autodesk.Revit.DB.Parameter | 47953 | n/a | n/a
Sensible Heat Gain per person | abhinandan.m@setty.com | 2023-12-29T19:48:11 | Approved | Space | Rooms_010 | 250 | Btu/h | Autodesk Revit 2023, Build: 23.0.1.318 | Autodesk.Revit.DB.Parameter | -1114239 | n/a | n/a
Specified Lighting Load | abhinandan.m@setty.com | 2023-12-29T19:48:11 | Approved | Space | Rooms_010 | n/a | W | Autodesk Revit 2023, Build: 23.0.1.318 | Autodesk.Revit.DB.Parameter | -1114230 | n/a | n/a
Specified Lighting Load per area | abhinandan.m@setty.com | 2023-12-29T19:48:11 | Approved | Space | Rooms_010 | 1 | W/ft² | Autodesk Revit 2023, Build: 23.0.1.318 | Autodesk.Revit.DB.Parameter | -1114220 | n/a | n/a
Specified Power Load | abhinandan.m@setty.com | 2023-12-29T19:48:11 | Approved | Space | Rooms_010 | n/a | W | Autodesk Revit 2023, Build: 23.0.1.318 | Autodesk.Revit.DB.Parameter | -1114229 | n/a | n/a
Specified Power Load per area | abhinandan.m@setty.com | 2023-12-29T19:48:11 | Approved | Space | Rooms_010 | 1.3 | W/ft² | Autodesk Revit 2023, Build: 23.0.1.318 | Autodesk.Revit.DB.Parameter | -1114219 | n/a | n/a
Sub Department | abhinandan.m@setty.com | 2023-12-29T19:48:11 | Approved | Space | Rooms_010 | n/a | n/a | Autodesk Revit 2023, Build: 23.0.1.318 | Autodesk.Revit.DB.Parameter | 48192 | n/a | n/a
Total Heat Gain per person | abhinandan.m@setty.com | 2023-12-29T19:48:11 | Approved | Space | Rooms_010 | 450 | Btu/h | Autodesk Revit 2023, Build: 23.0.1.318 | Autodesk.Revit.DB.Parameter | -1114188 | n/a | n/a
Type Name | abhinandan.m@setty.com | 2023-12-29T19:48:11 | Approved | Space | Rooms_010 | n/a | n/a | Autodesk Revit 2023, Build: 23.0.1.318 | Autodesk.Revit.DB.Parameter | -1002001 | n/a | n/a
Unbounded Height | abhinandan.m@setty.com | 2023-12-29T19:48:11 | Approved | Space | Rooms_010 | 96 | Inch | Autodesk Revit 2023, Build: 23.0.1.318 | Autodesk.Revit.DB.Parameter | -1006920 | n/a | n/a
Upper Limit | abhinandan.m@setty.com | 2023-12-29T19:48:11 | Approved | Space | Rooms_010 | LOWER LEVEL | n/a | Autodesk Revit 2023, Build: 23.0.1.318 | Autodesk.Revit.DB.Parameter | -1006922 | n/a | n/a
Volume | abhinandan.m@setty.com | 2023-12-29T19:48:11 | Approved | Space | Rooms_010 | n/a | Cubic feet | Autodesk Revit 2023, Build: 23.0.1.318 | Autodesk.Revit.DB.Parameter | -1006921 | n/a | n/a
Wall Finish | abhinandan.m@setty.com | 2023-12-29T19:48:11 | Approved | Space | Rooms_010 | n/a | n/a | Autodesk Revit 2023, Build: 23.0.1.318 | Autodesk.Revit.DB.Parameter | -1006904 | n/a | n/a
Wall Finish Accent 1 | abhinandan.m@setty.com | 2023-12-29T19:48:11 | Approved | Space | Rooms_010 | n/a | n/a | Autodesk Revit 2023, Build: 23.0.1.318 | Autodesk.Revit.DB.Parameter | 48154 | n/a | n/a
Wall Finish Accent 2 | abhinandan.m@setty.com | 2023-12-29T19:48:11 | Approved | Space | Rooms_010 | n/a | n/a | Autodesk Revit 2023, Build: 23.0.1.318 | Autodesk.Revit.DB.Parameter | 48155 | n/a | n/a
Wall Finish Accent 3 | abhinandan.m@setty.com | 2023-12-29T19:48:11 | Approved | Space | Rooms_010 | n/a | n/a | Autodesk Revit 2023, Build: 23.0.1.318 | Autodesk.Revit.DB.Parameter | 48156 | n/a | n/a
Wall Finish East | abhinandan.m@setty.com | 2023-12-29T19:48:11 | Approved | Space | Rooms_010 | n/a | n/a | Autodesk Revit 2023, Build: 23.0.1.318 | Autodesk.Revit.DB.Parameter | 47919 | n/a | n/a
Wall Finish North | abhinandan.m@setty.com | 2023-12-29T19:48:11 | Approved | Space | Rooms_010 | n/a | n/a | Autodesk Revit 2023, Build: 23.0.1.318 | Autodesk.Revit.DB.Parameter | 47920 | n/a | n/a
Wall Finish Primary | abhinandan.m@setty.com | 2023-12-29T19:48:11 | Approved | Space | Rooms_010 | n/a | n/a | Autodesk Revit 2023, Build: 23.0.1.318 | Autodesk.Revit.DB.Parameter | 48153 | n/a | n/a
Wall Finish South | abhinandan.m@setty.com | 2023-12-29T19:48:11 | Approved | Space | Rooms_010 | n/a | n/a | Autodesk Revit 2023, Build: 23.0.1.318 | Autodesk.Revit.DB.Parameter | 47921 | n/a | n/a
Wall Finish West | abhinandan.m@setty.com | 2023-12-29T19:48:11 | Approved | Space | Rooms_010 | n/a | n/a | Autodesk Revit 2023, Build: 23.0.1.318 | Autodesk.Revit.DB.Parameter | 47922 | n/a | n/a
Workset | abhinandan.m@setty.com | 2023-12-29T19:48:11 | Approved | Space | Rooms_010 | 1188 | n/a | Autodesk Revit 2023, Build: 23.0.1.318 | Autodesk.Revit.DB.Parameter | -1002053 | n/a | n/a
Actual Lighting Load | abhinandan.m@setty.com | 2023-12-29T19:48:11 | Approved | Space | Rooms_131 | n/a | W | Autodesk Revit 2023, Build: 23.0.1.318 | Autodesk.Revit.DB.Parameter | -1114226 | n/a | n/a
Actual Lighting Load per area | abhinandan.m@setty.com | 2023-12-29T19:48:11 | Approved | Space | Rooms_131 | n/a | W/ft² | Autodesk Revit 2023, Build: 23.0.1.318 | Autodesk.Revit.DB.Parameter | -1114261 | n/a | n/a
Actual Power Load | abhinandan.m@setty.com | 2023-12-29T19:48:11 | Approved | Space | Rooms_131 | n/a | W | Autodesk Revit 2023, Build: 23.0.1.318 | Autodesk.Revit.DB.Parameter | -1114225 | n/a | n/a
Actual Power Load per area | abhinandan.m@setty.com | 2023-12-29T19:48:11 | Approved | Space | Rooms_131 | n/a | W/ft² | Autodesk Revit 2023, Build: 23.0.1.318 | Autodesk.Revit.DB.Parameter | -1114260 | n/a | n/a
Area | abhinandan.m@setty.com | 2023-12-29T19:48:11 | Approved | Space | Rooms_131 | n/a | SqFt | Autodesk Revit 2023, Build: 23.0.1.318 | Autodesk.Revit.DB.Parameter | -1006902 | n/a | n/a
Area per Person | abhinandan.m@setty.com | 2023-12-29T19:48:11 | Approved | Space | Rooms_131 | 307.5403 | SqFt | Autodesk Revit 2023, Build: 23.0.1.318 | Autodesk.Revit.DB.Parameter | -1114175 | n/a | n/a
Base Finish | abhinandan.m@setty.com | 2023-12-29T19:48:11 | Approved | Space | Rooms_131 | n/a | n/a | Autodesk Revit 2023, Build: 23.0.1.318 | Autodesk.Revit.DB.Parameter | -1006906 | n/a | n/a
Base Lighting Load on | abhinandan.m@setty.com | 2023-12-29T19:48:11 | Approved | Space | Rooms_131 | -1 | n/a | Autodesk Revit 2023, Build: 23.0.1.318 | Autodesk.Revit.DB.Parameter | -1114224 | n/a | n/a
Base Offset | abhinandan.m@setty.com | 2023-12-29T19:48:11 | Approved | Space | Rooms_131 | n/a | Inch | Autodesk Revit 2023, Build: 23.0.1.318 | Autodesk.Revit.DB.Parameter | -1006925 | n/a | n/a
Base Power Load on | abhinandan.m@setty.com | 2023-12-29T19:48:11 | Approved | Space | Rooms_131 | -1 | n/a | Autodesk Revit 2023, Build: 23.0.1.318 | Autodesk.Revit.DB.Parameter | -1114223 | n/a | n/a
Calculated Cooling Load per area | abhinandan.m@setty.com | 2023-12-29T19:48:11 | Approved | Space | Rooms_131 | n/a | Btu/(h·ft²) | Autodesk Revit 2023, Build: 23.0.1.318 | Autodesk.Revit.DB.Parameter | -1114322 | n/a | n/a
Calculated Heating Load per area | abhinandan.m@setty.com | 2023-12-29T19:48:11 | Approved | Space | Rooms_131 | n/a | Btu/(h·ft²) | Autodesk Revit 2023, Build: 23.0.1.318 | Autodesk.Revit.DB.Parameter | -1114321 | n/a | n/a
Calculated Supply Airflow per area | abhinandan.m@setty.com | 2023-12-29T19:48:11 | Approved | Space | Rooms_131 | n/a | CFM/SF | Autodesk Revit 2023, Build: 23.0.1.318 | Autodesk.Revit.DB.Parameter | -1114323 | n/a | n/a
Category | abhinandan.m@setty.com | 2023-12-29T19:48:11 | Approved | Space | Rooms_131 | Rooms | n/a | Autodesk Revit 2023, Build: 23.0.1.318 | Autodesk.Revit.DB.Parameter | -1140363 | n/a | n/a
Ceiling Finish | abhinandan.m@setty.com | 2023-12-29T19:48:11 | Approved | Space | Rooms_131 | n/a | n/a | Autodesk Revit 2023, Build: 23.0.1.318 | Autodesk.Revit.DB.Parameter | -1006905 | n/a | n/a
Comments | abhinandan.m@setty.com | 2023-12-29T19:48:11 | Approved | Space | Rooms_131 | n/a | n/a | Autodesk Revit 2023, Build: 23.0.1.318 | Autodesk.Revit.DB.Parameter | -1010106 | n/a | n/a
Computation Height | abhinandan.m@setty.com | 2023-12-29T19:48:11 | Approved | Space | Rooms_131 | n/a | Inch | Autodesk Revit 2023, Build: 23.0.1.318 | Autodesk.Revit.DB.Parameter | -1006928 | n/a | n/a
Department | abhinandan.m@setty.com | 2023-12-29T19:48:11 | Approved | Space | Rooms_131 | n/a | n/a | Autodesk Revit 2023, Build: 23.0.1.318 | Autodesk.Revit.DB.Parameter | -1006907 | n/a | n/a
Design Option | abhinandan.m@setty.com | 2023-12-29T19:48:11 | Approved | Space | Rooms_131 | n/a | n/a | Autodesk Revit 2023, Build: 23.0.1.318 | Autodesk.Revit.DB.Parameter | -1013201 | n/a | n/a
Edited by | abhinandan.m@setty.com | 2023-12-29T19:48:11 | Approved | Space | Rooms_131 | mohak.s | n/a | Autodesk Revit 2023, Build: 23.0.1.318 | Autodesk.Revit.DB.Parameter | -1002067 | n/a | n/a
Export to IFC | abhinandan.m@setty.com | 2023-12-29T19:48:11 | Approved | Space | Rooms_131 | n/a | n/a | Autodesk Revit 2023, Build: 23.0.1.318 | Autodesk.Revit.DB.Parameter | -1019012 | n/a | n/a
Export to IFC As | abhinandan.m@setty.com | 2023-12-29T19:48:11 | Approved | Space | Rooms_131 | n/a | n/a | Autodesk Revit 2023, Build: 23.0.1.318 | Autodesk.Revit.DB.Parameter | -1019014 | n/a | n/a
Family Name | abhinandan.m@setty.com | 2023-12-29T19:48:11 | Approved | Space | Rooms_131 | n/a | n/a | Autodesk Revit 2023, Build: 23.0.1.318 | Autodesk.Revit.DB.Parameter | -1002002 | n/a | n/a
Floor Finish | abhinandan.m@setty.com | 2023-12-29T19:48:11 | Approved | Space | Rooms_131 | n/a | n/a | Autodesk Revit 2023, Build: 23.0.1.318 | Autodesk.Revit.DB.Parameter | -1006903 | n/a | n/a
Function | abhinandan.m@setty.com | 2023-12-29T19:48:11 | Approved | Space | Rooms_131 | n/a | n/a | Autodesk Revit 2023, Build: 23.0.1.318 | Autodesk.Revit.DB.Parameter | 48193 | n/a | n/a
Function Description | abhinandan.m@setty.com | 2023-12-29T19:48:11 | Approved | Space | Rooms_131 | n/a | n/a | Autodesk Revit 2023, Build: 23.0.1.318 | Autodesk.Revit.DB.Parameter | 48191 | n/a | n/a
Heat Load Values | abhinandan.m@setty.com | 2023-12-29T19:48:11 | Approved | Space | Rooms_131 | -1 | n/a | Autodesk Revit 2023, Build: 23.0.1.318 | Autodesk.Revit.DB.Parameter | -1114259 | n/a | n/a
IFC Predefined Type | abhinandan.m@setty.com | 2023-12-29T19:48:11 | Approved | Space | Rooms_131 | n/a | n/a | Autodesk Revit 2023, Build: 23.0.1.318 | Autodesk.Revit.DB.Parameter | -1019016 | n/a | n/a
IfcGUID | abhinandan.m@setty.com | 2023-12-29T19:48:11 | Approved | Space | Rooms_131 | 3mbSvbbH5Fvv_uQgTpIs89 | n/a | Autodesk Revit 2023, Build: 23.0.1.318 | Autodesk.Revit.DB.Parameter | -1019000 | n/a | n/a
Image | abhinandan.m@setty.com | 2023-12-29T19:48:11 | Approved | Space | Rooms_131 | n/a | n/a | Autodesk Revit 2023, Build: 23.0.1.318 | Autodesk.Revit.DB.Parameter | -1152385 | n/a | n/a
Latent Heat Gain per person | abhinandan.m@setty.com | 2023-12-29T19:48:11 | Approved | Space | Rooms_131 | 200 | Btu/h | Autodesk Revit 2023, Build: 23.0.1.318 | Autodesk.Revit.DB.Parameter | -1114189 | n/a | n/a
Level | abhinandan.m@setty.com | 2023-12-29T19:48:11 | Approved | Space | Rooms_131 | n/a | n/a | Autodesk Revit 2023, Build: 23.0.1.318 | Autodesk.Revit.DB.Parameter | -1006916 | n/a | n/a
Level Code | abhinandan.m@setty.com | 2023-12-29T19:48:11 | Approved | Space | Rooms_131 | n/a | n/a | Autodesk Revit 2023, Build: 23.0.1.318 | Autodesk.Revit.DB.Parameter | 47909 | n/a | n/a
Lighting Load Units | abhinandan.m@setty.com | 2023-12-29T19:48:11 | Approved | Space | Rooms_131 | n/a | n/a | Autodesk Revit 2023, Build: 23.0.1.318 | Autodesk.Revit.DB.Parameter | -1114258 | n/a | n/a
Limit Offset | abhinandan.m@setty.com | 2023-12-29T19:48:11 | Approved | Space | Rooms_131 | n/a | Inch | Autodesk Revit 2023, Build: 23.0.1.318 | Autodesk.Revit.DB.Parameter | -1006924 | n/a | n/a
Name | abhinandan.m@setty.com | 2023-12-29T19:48:11 | Approved | Space | Rooms_131 | Room | n/a | Autodesk Revit 2023, Build: 23.0.1.318 | Autodesk.Revit.DB.Parameter | -1006900 | n/a | n/a
Number | abhinandan.m@setty.com | 2023-12-29T19:48:11 | Approved | Space | Rooms_131 | 131 | n/a | Autodesk Revit 2023, Build: 23.0.1.318 | Autodesk.Revit.DB.Parameter | -1006901 | n/a | n/a
Number of People | abhinandan.m@setty.com | 2023-12-29T19:48:11 | Approved | Space | Rooms_131 | n/a | n/a | Autodesk Revit 2023, Build: 23.0.1.318 | Autodesk.Revit.DB.Parameter | -1114174 | n/a | n/a
Occupancy | abhinandan.m@setty.com | 2023-12-29T19:48:11 | Approved | Space | Rooms_131 | n/a | n/a | Autodesk Revit 2023, Build: 23.0.1.318 | Autodesk.Revit.DB.Parameter | -1006909 | n/a | n/a
Occupancy Area Per Person | abhinandan.m@setty.com | 2023-12-29T19:48:11 | Approved | Space | Rooms_131 | n/a | n/a | Autodesk Revit 2023, Build: 23.0.1.318 | Autodesk.Revit.DB.Parameter | 48118 | n/a | n/a
Occupancy Type | abhinandan.m@setty.com | 2023-12-29T19:48:11 | Approved | Space | Rooms_131 | n/a | n/a | Autodesk Revit 2023, Build: 23.0.1.318 | Autodesk.Revit.DB.Parameter | 142185 | n/a | n/a
Occupancy Unit | abhinandan.m@setty.com | 2023-12-29T19:48:11 | Approved | Space | Rooms_131 | n/a | n/a | Autodesk Revit 2023, Build: 23.0.1.318 | Autodesk.Revit.DB.Parameter | -1114173 | n/a | n/a
Perimeter | abhinandan.m@setty.com | 2023-12-29T19:48:11 | Approved | Space | Rooms_131 | n/a | Inch | Autodesk Revit 2023, Build: 23.0.1.318 | Autodesk.Revit.DB.Parameter | -1006917 | n/a | n/a
Phase | abhinandan.m@setty.com | 2023-12-29T19:48:11 | Approved | Space | Rooms_131 | New Construction | n/a | Autodesk Revit 2023, Build: 23.0.1.318 | Autodesk.Revit.DB.Parameter | -1012113 | n/a | n/a
Phase Id | abhinandan.m@setty.com | 2023-12-29T19:48:11 | Approved | Space | Rooms_131 | New Construction | n/a | Autodesk Revit 2023, Build: 23.0.1.318 | Autodesk.Revit.DB.Parameter | -1012112 | n/a | n/a
Plenum Lighting Contribution | abhinandan.m@setty.com | 2023-12-29T19:48:11 | Approved | Space | Rooms_131 | 20 | % | Autodesk Revit 2023, Build: 23.0.1.318 | Autodesk.Revit.DB.Parameter | -1150188 | n/a | n/a
Power Load Units | abhinandan.m@setty.com | 2023-12-29T19:48:11 | Approved | Space | Rooms_131 | n/a | n/a | Autodesk Revit 2023, Build: 23.0.1.318 | Autodesk.Revit.DB.Parameter | -1114257 | n/a | n/a
Required Area | abhinandan.m@setty.com | 2023-12-29T19:48:11 | Approved | Space | Rooms_131 | n/a | n/a | Autodesk Revit 2023, Build: 23.0.1.318 | Autodesk.Revit.DB.Parameter | 47928 | n/a | n/a
Revision | abhinandan.m@setty.com | 2023-12-29T19:48:11 | Approved | Space | Rooms_131 | n/a | n/a | Autodesk Revit 2023, Build: 23.0.1.318 | Autodesk.Revit.DB.Parameter | 47953 | n/a | n/a
Sensible Heat Gain per person | abhinandan.m@setty.com | 2023-12-29T19:48:11 | Approved | Space | Rooms_131 | 250 | Btu/h | Autodesk Revit 2023, Build: 23.0.1.318 | Autodesk.Revit.DB.Parameter | -1114239 | n/a | n/a
Specified Lighting Load | abhinandan.m@setty.com | 2023-12-29T19:48:11 | Approved | Space | Rooms_131 | n/a | W | Autodesk Revit 2023, Build: 23.0.1.318 | Autodesk.Revit.DB.Parameter | -1114230 | n/a | n/a
Specified Lighting Load per area | abhinandan.m@setty.com | 2023-12-29T19:48:11 | Approved | Space | Rooms_131 | 1 | W/ft² | Autodesk Revit 2023, Build: 23.0.1.318 | Autodesk.Revit.DB.Parameter | -1114220 | n/a | n/a
Specified Power Load | abhinandan.m@setty.com | 2023-12-29T19:48:11 | Approved | Space | Rooms_131 | n/a | W | Autodesk Revit 2023, Build: 23.0.1.318 | Autodesk.Revit.DB.Parameter | -1114229 | n/a | n/a
Specified Power Load per area | abhinandan.m@setty.com | 2023-12-29T19:48:11 | Approved | Space | Rooms_131 | 1.3 | W/ft² | Autodesk Revit 2023, Build: 23.0.1.318 | Autodesk.Revit.DB.Parameter | -1114219 | n/a | n/a
Sub Department | abhinandan.m@setty.com | 2023-12-29T19:48:11 | Approved | Space | Rooms_131 | n/a | n/a | Autodesk Revit 2023, Build: 23.0.1.318 | Autodesk.Revit.DB.Parameter | 48192 | n/a | n/a
Total Heat Gain per person | abhinandan.m@setty.com | 2023-12-29T19:48:11 | Approved | Space | Rooms_131 | 450 | Btu/h | Autodesk Revit 2023, Build: 23.0.1.318 | Autodesk.Revit.DB.Parameter | -1114188 | n/a | n/a
Type Name | abhinandan.m@setty.com | 2023-12-29T19:48:11 | Approved | Space | Rooms_131 | n/a | n/a | Autodesk Revit 2023, Build: 23.0.1.318 | Autodesk.Revit.DB.Parameter | -1002001 | n/a | n/a
Unbounded Height | abhinandan.m@setty.com | 2023-12-29T19:48:11 | Approved | Space | Rooms_131 | n/a | Inch | Autodesk Revit 2023, Build: 23.0.1.318 | Autodesk.Revit.DB.Parameter | -1006920 | n/a | n/a
Upper Limit | abhinandan.m@setty.com | 2023-12-29T19:48:11 | Approved | Space | Rooms_131 | n/a | n/a | Autodesk Revit 2023, Build: 23.0.1.318 | Autodesk.Revit.DB.Parameter | -1006922 | n/a | n/a
Volume | abhinandan.m@setty.com | 2023-12-29T19:48:11 | Approved | Space | Rooms_131 | n/a | Cubic feet | Autodesk Revit 2023, Build: 23.0.1.318 | Autodesk.Revit.DB.Parameter | -1006921 | n/a | n/a
Wall Finish | abhinandan.m@setty.com | 2023-12-29T19:48:11 | Approved | Space | Rooms_131 | n/a | n/a | Autodesk Revit 2023, Build: 23.0.1.318 | Autodesk.Revit.DB.Parameter | -1006904 | n/a | n/a
Wall Finish Accent 1 | abhinandan.m@setty.com | 2023-12-29T19:48:11 | Approved | Space | Rooms_131 | n/a | n/a | Autodesk Revit 2023, Build: 23.0.1.318 | Autodesk.Revit.DB.Parameter | 48154 | n/a | n/a
Wall Finish Accent 2 | abhinandan.m@setty.com | 2023-12-29T19:48:11 | Approved | Space | Rooms_131 | n/a | n/a | Autodesk Revit 2023, Build: 23.0.1.318 | Autodesk.Revit.DB.Parameter | 48155 | n/a | n/a
Wall Finish Accent 3 | abhinandan.m@setty.com | 2023-12-29T19:48:11 | Approved | Space | Rooms_131 | n/a | n/a | Autodesk Revit 2023, Build: 23.0.1.318 | Autodesk.Revit.DB.Parameter | 48156 | n/a | n/a
Wall Finish East | abhinandan.m@setty.com | 2023-12-29T19:48:11 | Approved | Space | Rooms_131 | n/a | n/a | Autodesk Revit 2023, Build: 23.0.1.318 | Autodesk.Revit.DB.Parameter | 47919 | n/a | n/a
Wall Finish North | abhinandan.m@setty.com | 2023-12-29T19:48:11 | Approved | Space | Rooms_131 | n/a | n/a | Autodesk Revit 2023, Build: 23.0.1.318 | Autodesk.Revit.DB.Parameter | 47920 | n/a | n/a
Wall Finish Primary | abhinandan.m@setty.com | 2023-12-29T19:48:11 | Approved | Space | Rooms_131 | n/a | n/a | Autodesk Revit 2023, Build: 23.0.1.318 | Autodesk.Revit.DB.Parameter | 48153 | n/a | n/a
Wall Finish South | abhinandan.m@setty.com | 2023-12-29T19:48:11 | Approved | Space | Rooms_131 | n/a | n/a | Autodesk Revit 2023, Build: 23.0.1.318 | Autodesk.Revit.DB.Parameter | 47921 | n/a | n/a
Wall Finish West | abhinandan.m@setty.com | 2023-12-29T19:48:11 | Approved | Space | Rooms_131 | n/a | n/a | Autodesk Revit 2023, Build: 23.0.1.318 | Autodesk.Revit.DB.Parameter | 47922 | n/a | n/a
Workset | abhinandan.m@setty.com | 2023-12-29T19:48:11 | Approved | Space | Rooms_131 | 1188 | n/a | Autodesk Revit 2023, Build: 23.0.1.318 | Autodesk.Revit.DB.Parameter | -1002053 | n/a | n/a
Actual Lighting Load | abhinandan.m@setty.com | 2023-12-29T19:48:11 | Approved | Space | Rooms_105 | n/a | W | Autodesk Revit 2023, Build: 23.0.1.318 | Autodesk.Revit.DB.Parameter | -1114226 | n/a | n/a
Actual Lighting Load per area | abhinandan.m@setty.com | 2023-12-29T19:48:11 | Approved | Space | Rooms_105 | n/a | W/ft² | Autodesk Revit 2023, Build: 23.0.1.318 | Autodesk.Revit.DB.Parameter | -1114261 | n/a | n/a
Actual Power Load | abhinandan.m@setty.com | 2023-12-29T19:48:11 | Approved | Space | Rooms_105 | n/a | W | Autodesk Revit 2023, Build: 23.0.1.318 | Autodesk.Revit.DB.Parameter | -1114225 | n/a | n/a
Actual Power Load per area | abhinandan.m@setty.com | 2023-12-29T19:48:11 | Approved | Space | Rooms_105 | n/a | W/ft² | Autodesk Revit 2023, Build: 23.0.1.318 | Autodesk.Revit.DB.Parameter | -1114260 | n/a | n/a
Area | abhinandan.m@setty.com | 2023-12-29T19:48:11 | Approved | Space | Rooms_105 | 29.7164 | SqFt | Autodesk Revit 2023, Build: 23.0.1.318 | Autodesk.Revit.DB.Parameter | -1006902 | n/a | n/a
Area per Person | abhinandan.m@setty.com | 2023-12-29T19:48:11 | Approved | Space | Rooms_105 | 307.5403 | SqFt | Autodesk Revit 2023, Build: 23.0.1.318 | Autodesk.Revit.DB.Parameter | -1114175 | n/a | n/a
Base Finish | abhinandan.m@setty.com | 2023-12-29T19:48:11 | Approved | Space | Rooms_105 | n/a | n/a | Autodesk Revit 2023, Build: 23.0.1.318 | Autodesk.Revit.DB.Parameter | -1006906 | n/a | n/a
Base Lighting Load on | abhinandan.m@setty.com | 2023-12-29T19:48:11 | Approved | Space | Rooms_105 | -1 | n/a | Autodesk Revit 2023, Build: 23.0.1.318 | Autodesk.Revit.DB.Parameter | -1114224 | n/a | n/a
Base Offset | abhinandan.m@setty.com | 2023-12-29T19:48:11 | Approved | Space | Rooms_105 | n/a | Inch | Autodesk Revit 2023, Build: 23.0.1.318 | Autodesk.Revit.DB.Parameter | -1006925 | n/a | n/a
Base Power Load on | abhinandan.m@setty.com | 2023-12-29T19:48:11 | Approved | Space | Rooms_105 | -1 | n/a | Autodesk Revit 2023, Build: 23.0.1.318 | Autodesk.Revit.DB.Parameter | -1114223 | n/a | n/a
Calculated Cooling Load per area | abhinandan.m@setty.com | 2023-12-29T19:48:11 | Approved | Space | Rooms_105 | n/a | Btu/(h·ft²) | Autodesk Revit 2023, Build: 23.0.1.318 | Autodesk.Revit.DB.Parameter | -1114322 | n/a | n/a
Calculated Heating Load per area | abhinandan.m@setty.com | 2023-12-29T19:48:11 | Approved | Space | Rooms_105 | n/a | Btu/(h·ft²) | Autodesk Revit 2023, Build: 23.0.1.318 | Autodesk.Revit.DB.Parameter | -1114321 | n/a | n/a
Calculated Supply Airflow per area | abhinandan.m@setty.com | 2023-12-29T19:48:11 | Approved | Space | Rooms_105 | n/a | CFM/SF | Autodesk Revit 2023, Build: 23.0.1.318 | Autodesk.Revit.DB.Parameter | -1114323 | n/a | n/a
Category | abhinandan.m@setty.com | 2023-12-29T19:48:11 | Approved | Space | Rooms_105 | Rooms | n/a | Autodesk Revit 2023, Build: 23.0.1.318 | Autodesk.Revit.DB.Parameter | -1140363 | n/a | n/a
Ceiling Finish | abhinandan.m@setty.com | 2023-12-29T19:48:11 | Approved | Space | Rooms_105 | n/a | n/a | Autodesk Revit 2023, Build: 23.0.1.318 | Autodesk.Revit.DB.Parameter | -1006905 | n/a | n/a
Comments | abhinandan.m@setty.com | 2023-12-29T19:48:11 | Approved | Space | Rooms_105 | n/a | n/a | Autodesk Revit 2023, Build: 23.0.1.318 | Autodesk.Revit.DB.Parameter | -1010106 | n/a | n/a
Computation Height | abhinandan.m@setty.com | 2023-12-29T19:48:11 | Approved | Space | Rooms_105 | n/a | Inch | Autodesk Revit 2023, Build: 23.0.1.318 | Autodesk.Revit.DB.Parameter | -1006928 | n/a | n/a
Department | abhinandan.m@setty.com | 2023-12-29T19:48:11 | Approved | Space | Rooms_105 | n/a | n/a | Autodesk Revit 2023, Build: 23.0.1.318 | Autodesk.Revit.DB.Parameter | -1006907 | n/a | n/a
Design Option | abhinandan.m@setty.com | 2023-12-29T19:48:11 | Approved | Space | Rooms_105 | n/a | n/a | Autodesk Revit 2023, Build: 23.0.1.318 | Autodesk.Revit.DB.Parameter | -1013201 | n/a | n/a
Edited by | abhinandan.m@setty.com | 2023-12-29T19:48:11 | Approved | Space | Rooms_105 | mohak.s | n/a | Autodesk Revit 2023, Build: 23.0.1.318 | Autodesk.Revit.DB.Parameter | -1002067 | n/a | n/a
Export to IFC | abhinandan.m@setty.com | 2023-12-29T19:48:11 | Approved | Space | Rooms_105 | n/a | n/a | Autodesk Revit 2023, Build: 23.0.1.318 | Autodesk.Revit.DB.Parameter | -1019012 | n/a | n/a
Export to IFC As | abhinandan.m@setty.com | 2023-12-29T19:48:11 | Approved | Space | Rooms_105 | n/a | n/a | Autodesk Revit 2023, Build: 23.0.1.318 | Autodesk.Revit.DB.Parameter | -1019014 | n/a | n/a
Family Name | abhinandan.m@setty.com | 2023-12-29T19:48:11 | Approved | Space | Rooms_105 | n/a | n/a | Autodesk Revit 2023, Build: 23.0.1.318 | Autodesk.Revit.DB.Parameter | -1002002 | n/a | n/a
Floor Finish | abhinandan.m@setty.com | 2023-12-29T19:48:11 | Approved | Space | Rooms_105 | n/a | n/a | Autodesk Revit 2023, Build: 23.0.1.318 | Autodesk.Revit.DB.Parameter | -1006903 | n/a | n/a
Function | abhinandan.m@setty.com | 2023-12-29T19:48:11 | Approved | Space | Rooms_105 | n/a | n/a | Autodesk Revit 2023, Build: 23.0.1.318 | Autodesk.Revit.DB.Parameter | 48193 | n/a | n/a
Function Description | abhinandan.m@setty.com | 2023-12-29T19:48:11 | Approved | Space | Rooms_105 | n/a | n/a | Autodesk Revit 2023, Build: 23.0.1.318 | Autodesk.Revit.DB.Parameter | 48191 | n/a | n/a
Heat Load Values | abhinandan.m@setty.com | 2023-12-29T19:48:11 | Approved | Space | Rooms_105 | -1 | n/a | Autodesk Revit 2023, Build: 23.0.1.318 | Autodesk.Revit.DB.Parameter | -1114259 | n/a | n/a
IFC Predefined Type | abhinandan.m@setty.com | 2023-12-29T19:48:11 | Approved | Space | Rooms_105 | n/a | n/a | Autodesk Revit 2023, Build: 23.0.1.318 | Autodesk.Revit.DB.Parameter | -1019016 | n/a | n/a
IfcGUID | abhinandan.m@setty.com | 2023-12-29T19:48:11 | Approved | Space | Rooms_105 | 3NGYJPSn5CJAH83j26V11F | n/a | Autodesk Revit 2023, Build: 23.0.1.318 | Autodesk.Revit.DB.Parameter | -1019000 | n/a | n/a
Image | abhinandan.m@setty.com | 2023-12-29T19:48:11 | Approved | Space | Rooms_105 | n/a | n/a | Autodesk Revit 2023, Build: 23.0.1.318 | Autodesk.Revit.DB.Parameter | -1152385 | n/a | n/a
Latent Heat Gain per person | abhinandan.m@setty.com | 2023-12-29T19:48:11 | Approved | Space | Rooms_105 | 200 | Btu/h | Autodesk Revit 2023, Build: 23.0.1.318 | Autodesk.Revit.DB.Parameter | -1114189 | n/a | n/a
Level | abhinandan.m@setty.com | 2023-12-29T19:48:11 | Approved | Space | Rooms_105 | UPPER LEVEL | n/a | Autodesk Revit 2023, Build: 23.0.1.318 | Autodesk.Revit.DB.Parameter | -1006916 | n/a | n/a
Level Code | abhinandan.m@setty.com | 2023-12-29T19:48:11 | Approved | Space | Rooms_105 | n/a | n/a | Autodesk Revit 2023, Build: 23.0.1.318 | Autodesk.Revit.DB.Parameter | 47909 | n/a | n/a
Lighting Load Units | abhinandan.m@setty.com | 2023-12-29T19:48:11 | Approved | Space | Rooms_105 | n/a | n/a | Autodesk Revit 2023, Build: 23.0.1.318 | Autodesk.Revit.DB.Parameter | -1114258 | n/a | n/a
Limit Offset | abhinandan.m@setty.com | 2023-12-29T19:48:11 | Approved | Space | Rooms_105 | 96 | Inch | Autodesk Revit 2023, Build: 23.0.1.318 | Autodesk.Revit.DB.Parameter | -1006924 | n/a | n/a
Name | abhinandan.m@setty.com | 2023-12-29T19:48:11 | Approved | Space | Rooms_105 | RESTROOM | n/a | Autodesk Revit 2023, Build: 23.0.1.318 | Autodesk.Revit.DB.Parameter | -1006900 | n/a | n/a
Number | abhinandan.m@setty.com | 2023-12-29T19:48:11 | Approved | Space | Rooms_105 | 105 | n/a | Autodesk Revit 2023, Build: 23.0.1.318 | Autodesk.Revit.DB.Parameter | -1006901 | n/a | n/a
Number of People | abhinandan.m@setty.com | 2023-12-29T19:48:11 | Approved | Space | Rooms_105 | n/a | n/a | Autodesk Revit 2023, Build: 23.0.1.318 | Autodesk.Revit.DB.Parameter | -1114174 | n/a | n/a
Occupancy | abhinandan.m@setty.com | 2023-12-29T19:48:11 | Approved | Space | Rooms_105 | n/a | n/a | Autodesk Revit 2023, Build: 23.0.1.318 | Autodesk.Revit.DB.Parameter | -1006909 | n/a | n/a
Occupancy Area Per Person | abhinandan.m@setty.com | 2023-12-29T19:48:11 | Approved | Space | Rooms_105 | 100 | n/a | Autodesk Revit 2023, Build: 23.0.1.318 | Autodesk.Revit.DB.Parameter | 48118 | n/a | n/a
Occupancy Type | abhinandan.m@setty.com | 2023-12-29T19:48:11 | Approved | Space | Rooms_105 | Office | n/a | Autodesk Revit 2023, Build: 23.0.1.318 | Autodesk.Revit.DB.Parameter | 142185 | n/a | n/a
Occupancy Unit | abhinandan.m@setty.com | 2023-12-29T19:48:11 | Approved | Space | Rooms_105 | n/a | n/a | Autodesk Revit 2023, Build: 23.0.1.318 | Autodesk.Revit.DB.Parameter | -1114173 | n/a | n/a
Perimeter | abhinandan.m@setty.com | 2023-12-29T19:48:11 | Approved | Space | Rooms_105 | 319.1555 | Inch | Autodesk Revit 2023, Build: 23.0.1.318 | Autodesk.Revit.DB.Parameter | -1006917 | n/a | n/a
Phase | abhinandan.m@setty.com | 2023-12-29T19:48:11 | Approved | Space | Rooms_105 | New Construction | n/a | Autodesk Revit 2023, Build: 23.0.1.318 | Autodesk.Revit.DB.Parameter | -1012113 | n/a | n/a
Phase Id | abhinandan.m@setty.com | 2023-12-29T19:48:11 | Approved | Space | Rooms_105 | New Construction | n/a | Autodesk Revit 2023, Build: 23.0.1.318 | Autodesk.Revit.DB.Parameter | -1012112 | n/a | n/a
Plenum Lighting Contribution | abhinandan.m@setty.com | 2023-12-29T19:48:11 | Approved | Space | Rooms_105 | 20 | % | Autodesk Revit 2023, Build: 23.0.1.318 | Autodesk.Revit.DB.Parameter | -1150188 | n/a | n/a
Power Load Units | abhinandan.m@setty.com | 2023-12-29T19:48:11 | Approved | Space | Rooms_105 | n/a | n/a | Autodesk Revit 2023, Build: 23.0.1.318 | Autodesk.Revit.DB.Parameter | -1114257 | n/a | n/a
Required Area | abhinandan.m@setty.com | 2023-12-29T19:48:11 | Approved | Space | Rooms_105 | n/a | n/a | Autodesk Revit 2023, Build: 23.0.1.318 | Autodesk.Revit.DB.Parameter | 47928 | n/a | n/a
Revision | abhinandan.m@setty.com | 2023-12-29T19:48:11 | Approved | Space | Rooms_105 | n/a | n/a | Autodesk Revit 2023, Build: 23.0.1.318 | Autodesk.Revit.DB.Parameter | 47953 | n/a | n/a
Sensible Heat Gain per person | abhinandan.m@setty.com | 2023-12-29T19:48:11 | Approved | Space | Rooms_105 | 250 | Btu/h | Autodesk Revit 2023, Build: 23.0.1.318 | Autodesk.Revit.DB.Parameter | -1114239 | n/a | n/a
Specified Lighting Load | abhinandan.m@setty.com | 2023-12-29T19:48:11 | Approved | Space | Rooms_105 | n/a | W | Autodesk Revit 2023, Build: 23.0.1.318 | Autodesk.Revit.DB.Parameter | -1114230 | n/a | n/a
Specified Lighting Load per area | abhinandan.m@setty.com | 2023-12-29T19:48:11 | Approved | Space | Rooms_105 | 1 | W/ft² | Autodesk Revit 2023, Build: 23.0.1.318 | Autodesk.Revit.DB.Parameter | -1114220 | n/a | n/a
Specified Power Load | abhinandan.m@setty.com | 2023-12-29T19:48:11 | Approved | Space | Rooms_105 | n/a | W | Autodesk Revit 2023, Build: 23.0.1.318 | Autodesk.Revit.DB.Parameter | -1114229 | n/a | n/a
Specified Power Load per area | abhinandan.m@setty.com | 2023-12-29T19:48:11 | Approved | Space | Rooms_105 | 1.3 | W/ft² | Autodesk Revit 2023, Build: 23.0.1.318 | Autodesk.Revit.DB.Parameter | -1114219 | n/a | n/a
Sub Department | abhinandan.m@setty.com | 2023-12-29T19:48:11 | Approved | Space | Rooms_105 | n/a | n/a | Autodesk Revit 2023, Build: 23.0.1.318 | Autodesk.Revit.DB.Parameter | 48192 | n/a | n/a
Total Heat Gain per person | abhinandan.m@setty.com | 2023-12-29T19:48:11 | Approved | Space | Rooms_105 | 450 | Btu/h | Autodesk Revit 2023, Build: 23.0.1.318 | Autodesk.Revit.DB.Parameter | -1114188 | n/a | n/a
Type Name | abhinandan.m@setty.com | 2023-12-29T19:48:11 | Approved | Space | Rooms_105 | n/a | n/a | Autodesk Revit 2023, Build: 23.0.1.318 | Autodesk.Revit.DB.Parameter | -1002001 | n/a | n/a
Unbounded Height | abhinandan.m@setty.com | 2023-12-29T19:48:11 | Approved | Space | Rooms_105 | 96 | Inch | Autodesk Revit 2023, Build: 23.0.1.318 | Autodesk.Revit.DB.Parameter | -1006920 | n/a | n/a
Upper Limit | abhinandan.m@setty.com | 2023-12-29T19:48:11 | Approved | Space | Rooms_105 | UPPER LEVEL | n/a | Autodesk Revit 2023, Build: 23.0.1.318 | Autodesk.Revit.DB.Parameter | -1006922 | n/a | n/a
Volume | abhinandan.m@setty.com | 2023-12-29T19:48:11 | Approved | Space | Rooms_105 | n/a | Cubic feet | Autodesk Revit 2023, Build: 23.0.1.318 | Autodesk.Revit.DB.Parameter | -1006921 | n/a | n/a
Wall Finish | abhinandan.m@setty.com | 2023-12-29T19:48:11 | Approved | Space | Rooms_105 | n/a | n/a | Autodesk Revit 2023, Build: 23.0.1.318 | Autodesk.Revit.DB.Parameter | -1006904 | n/a | n/a
Wall Finish Accent 1 | abhinandan.m@setty.com | 2023-12-29T19:48:11 | Approved | Space | Rooms_105 | n/a | n/a | Autodesk Revit 2023, Build: 23.0.1.318 | Autodesk.Revit.DB.Parameter | 48154 | n/a | n/a
Wall Finish Accent 2 | abhinandan.m@setty.com | 2023-12-29T19:48:11 | Approved | Space | Rooms_105 | n/a | n/a | Autodesk Revit 2023, Build: 23.0.1.318 | Autodesk.Revit.DB.Parameter | 48155 | n/a | n/a
Wall Finish Accent 3 | abhinandan.m@setty.com | 2023-12-29T19:48:11 | Approved | Space | Rooms_105 | n/a | n/a | Autodesk Revit 2023, Build: 23.0.1.318 | Autodesk.Revit.DB.Parameter | 48156 | n/a | n/a
Wall Finish East | abhinandan.m@setty.com | 2023-12-29T19:48:11 | Approved | Space | Rooms_105 | n/a | n/a | Autodesk Revit 2023, Build: 23.0.1.318 | Autodesk.Revit.DB.Parameter | 47919 | n/a | n/a
Wall Finish North | abhinandan.m@setty.com | 2023-12-29T19:48:11 | Approved | Space | Rooms_105 | n/a | n/a | Autodesk Revit 2023, Build: 23.0.1.318 | Autodesk.Revit.DB.Parameter | 47920 | n/a | n/a
Wall Finish Primary | abhinandan.m@setty.com | 2023-12-29T19:48:11 | Approved | Space | Rooms_105 | n/a | n/a | Autodesk Revit 2023, Build: 23.0.1.318 | Autodesk.Revit.DB.Parameter | 48153 | n/a | n/a
Wall Finish South | abhinandan.m@setty.com | 2023-12-29T19:48:11 | Approved | Space | Rooms_105 | n/a | n/a | Autodesk Revit 2023, Build: 23.0.1.318 | Autodesk.Revit.DB.Parameter | 47921 | n/a | n/a
Wall Finish West | abhinandan.m@setty.com | 2023-12-29T19:48:11 | Approved | Space | Rooms_105 | n/a | n/a | Autodesk Revit 2023, Build: 23.0.1.318 | Autodesk.Revit.DB.Parameter | 47922 | n/a | n/a
Workset | abhinandan.m@setty.com | 2023-12-29T19:48:11 | Approved | Space | Rooms_105 | 1188 | n/a | Autodesk Revit 2023, Build: 23.0.1.318 | Autodesk.Revit.DB.Parameter | -1002053 | n/a | n/a
Actual Lighting Load | abhinandan.m@setty.com | 2023-12-29T19:48:11 | Approved | Space | Rooms_104 | n/a | W | Autodesk Revit 2023, Build: 23.0.1.318 | Autodesk.Revit.DB.Parameter | -1114226 | n/a | n/a
Actual Lighting Load per area | abhinandan.m@setty.com | 2023-12-29T19:48:11 | Approved | Space | Rooms_104 | n/a | W/ft² | Autodesk Revit 2023, Build: 23.0.1.318 | Autodesk.Revit.DB.Parameter | -1114261 | n/a | n/a
Actual Power Load | abhinandan.m@setty.com | 2023-12-29T19:48:11 | Approved | Space | Rooms_104 | n/a | W | Autodesk Revit 2023, Build: 23.0.1.318 | Autodesk.Revit.DB.Parameter | -1114225 | n/a | n/a
Actual Power Load per area | abhinandan.m@setty.com | 2023-12-29T19:48:11 | Approved | Space | Rooms_104 | n/a | W/ft² | Autodesk Revit 2023, Build: 23.0.1.318 | Autodesk.Revit.DB.Parameter | -1114260 | n/a | n/a
Area | abhinandan.m@setty.com | 2023-12-29T19:48:11 | Approved | Space | Rooms_104 | 36.0073 | SqFt | Autodesk Revit 2023, Build: 23.0.1.318 | Autodesk.Revit.DB.Parameter | -1006902 | n/a | n/a
Area per Person | abhinandan.m@setty.com | 2023-12-29T19:48:11 | Approved | Space | Rooms_104 | 307.5403 | SqFt | Autodesk Revit 2023, Build: 23.0.1.318 | Autodesk.Revit.DB.Parameter | -1114175 | n/a | n/a
Base Finish | abhinandan.m@setty.com | 2023-12-29T19:48:11 | Approved | Space | Rooms_104 | n/a | n/a | Autodesk Revit 2023, Build: 23.0.1.318 | Autodesk.Revit.DB.Parameter | -1006906 | n/a | n/a
Base Lighting Load on | abhinandan.m@setty.com | 2023-12-29T19:48:11 | Approved | Space | Rooms_104 | -1 | n/a | Autodesk Revit 2023, Build: 23.0.1.318 | Autodesk.Revit.DB.Parameter | -1114224 | n/a | n/a
Base Offset | abhinandan.m@setty.com | 2023-12-29T19:48:11 | Approved | Space | Rooms_104 | n/a | Inch | Autodesk Revit 2023, Build: 23.0.1.318 | Autodesk.Revit.DB.Parameter | -1006925 | n/a | n/a
Base Power Load on | abhinandan.m@setty.com | 2023-12-29T19:48:11 | Approved | Space | Rooms_104 | -1 | n/a | Autodesk Revit 2023, Build: 23.0.1.318 | Autodesk.Revit.DB.Parameter | -1114223 | n/a | n/a
Calculated Cooling Load per area | abhinandan.m@setty.com | 2023-12-29T19:48:11 | Approved | Space | Rooms_104 | n/a | Btu/(h·ft²) | Autodesk Revit 2023, Build: 23.0.1.318 | Autodesk.Revit.DB.Parameter | -1114322 | n/a | n/a
Calculated Heating Load per area | abhinandan.m@setty.com | 2023-12-29T19:48:11 | Approved | Space | Rooms_104 | n/a | Btu/(h·ft²) | Autodesk Revit 2023, Build: 23.0.1.318 | Autodesk.Revit.DB.Parameter | -1114321 | n/a | n/a
Calculated Supply Airflow per area | abhinandan.m@setty.com | 2023-12-29T19:48:11 | Approved | Space | Rooms_104 | n/a | CFM/SF | Autodesk Revit 2023, Build: 23.0.1.318 | Autodesk.Revit.DB.Parameter | -1114323 | n/a | n/a
Category | abhinandan.m@setty.com | 2023-12-29T19:48:11 | Approved | Space | Rooms_104 | Rooms | n/a | Autodesk Revit 2023, Build: 23.0.1.318 | Autodesk.Revit.DB.Parameter | -1140363 | n/a | n/a
Ceiling Finish | abhinandan.m@setty.com | 2023-12-29T19:48:11 | Approved | Space | Rooms_104 | n/a | n/a | Autodesk Revit 2023, Build: 23.0.1.318 | Autodesk.Revit.DB.Parameter | -1006905 | n/a | n/a
Comments | abhinandan.m@setty.com | 2023-12-29T19:48:11 | Approved | Space | Rooms_104 | n/a | n/a | Autodesk Revit 2023, Build: 23.0.1.318 | Autodesk.Revit.DB.Parameter | -1010106 | n/a | n/a
Computation Height | abhinandan.m@setty.com | 2023-12-29T19:48:11 | Approved | Space | Rooms_104 | n/a | Inch | Autodesk Revit 2023, Build: 23.0.1.318 | Autodesk.Revit.DB.Parameter | -1006928 | n/a | n/a
Department | abhinandan.m@setty.com | 2023-12-29T19:48:11 | Approved | Space | Rooms_104 | n/a | n/a | Autodesk Revit 2023, Build: 23.0.1.318 | Autodesk.Revit.DB.Parameter | -1006907 | n/a | n/a
Design Option | abhinandan.m@setty.com | 2023-12-29T19:48:11 | Approved | Space | Rooms_104 | n/a | n/a | Autodesk Revit 2023, Build: 23.0.1.318 | Autodesk.Revit.DB.Parameter | -1013201 | n/a | n/a
Edited by | abhinandan.m@setty.com | 2023-12-29T19:48:11 | Approved | Space | Rooms_104 | mohak.s | n/a | Autodesk Revit 2023, Build: 23.0.1.318 | Autodesk.Revit.DB.Parameter | -1002067 | n/a | n/a
Export to IFC | abhinandan.m@setty.com | 2023-12-29T19:48:11 | Approved | Space | Rooms_104 | n/a | n/a | Autodesk Revit 2023, Build: 23.0.1.318 | Autodesk.Revit.DB.Parameter | -1019012 | n/a | n/a
Export to IFC As | abhinandan.m@setty.com | 2023-12-29T19:48:11 | Approved | Space | Rooms_104 | n/a | n/a | Autodesk Revit 2023, Build: 23.0.1.318 | Autodesk.Revit.DB.Parameter | -1019014 | n/a | n/a
Family Name | abhinandan.m@setty.com | 2023-12-29T19:48:11 | Approved | Space | Rooms_104 | n/a | n/a | Autodesk Revit 2023, Build: 23.0.1.318 | Autodesk.Revit.DB.Parameter | -1002002 | n/a | n/a
Floor Finish | abhinandan.m@setty.com | 2023-12-29T19:48:11 | Approved | Space | Rooms_104 | n/a | n/a | Autodesk Revit 2023, Build: 23.0.1.318 | Autodesk.Revit.DB.Parameter | -1006903 | n/a | n/a
Function | abhinandan.m@setty.com | 2023-12-29T19:48:11 | Approved | Space | Rooms_104 | n/a | n/a | Autodesk Revit 2023, Build: 23.0.1.318 | Autodesk.Revit.DB.Parameter | 48193 | n/a | n/a
Function Description | abhinandan.m@setty.com | 2023-12-29T19:48:11 | Approved | Space | Rooms_104 | n/a | n/a | Autodesk Revit 2023, Build: 23.0.1.318 | Autodesk.Revit.DB.Parameter | 48191 | n/a | n/a
Heat Load Values | abhinandan.m@setty.com | 2023-12-29T19:48:11 | Approved | Space | Rooms_104 | -1 | n/a | Autodesk Revit 2023, Build: 23.0.1.318 | Autodesk.Revit.DB.Parameter | -1114259 | n/a | n/a
IFC Predefined Type | abhinandan.m@setty.com | 2023-12-29T19:48:11 | Approved | Space | Rooms_104 | n/a | n/a | Autodesk Revit 2023, Build: 23.0.1.318 | Autodesk.Revit.DB.Parameter | -1019016 | n/a | n/a
IfcGUID | abhinandan.m@setty.com | 2023-12-29T19:48:11 | Approved | Space | Rooms_104 | 3NGYJPSn5CJAH83j26V112 | n/a | Autodesk Revit 2023, Build: 23.0.1.318 | Autodesk.Revit.DB.Parameter | -1019000 | n/a | n/a
Image | abhinandan.m@setty.com | 2023-12-29T19:48:11 | Approved | Space | Rooms_104 | n/a | n/a | Autodesk Revit 2023, Build: 23.0.1.318 | Autodesk.Revit.DB.Parameter | -1152385 | n/a | n/a
Latent Heat Gain per person | abhinandan.m@setty.com | 2023-12-29T19:48:11 | Approved | Space | Rooms_104 | 200 | Btu/h | Autodesk Revit 2023, Build: 23.0.1.318 | Autodesk.Revit.DB.Parameter | -1114189 | n/a | n/a
Level | abhinandan.m@setty.com | 2023-12-29T19:48:11 | Approved | Space | Rooms_104 | UPPER LEVEL | n/a | Autodesk Revit 2023, Build: 23.0.1.318 | Autodesk.Revit.DB.Parameter | -1006916 | n/a | n/a
Level Code | abhinandan.m@setty.com | 2023-12-29T19:48:11 | Approved | Space | Rooms_104 | n/a | n/a | Autodesk Revit 2023, Build: 23.0.1.318 | Autodesk.Revit.DB.Parameter | 47909 | n/a | n/a
Lighting Load Units | abhinandan.m@setty.com | 2023-12-29T19:48:11 | Approved | Space | Rooms_104 | n/a | n/a | Autodesk Revit 2023, Build: 23.0.1.318 | Autodesk.Revit.DB.Parameter | -1114258 | n/a | n/a
Limit Offset | abhinandan.m@setty.com | 2023-12-29T19:48:11 | Approved | Space | Rooms_104 | 96 | Inch | Autodesk Revit 2023, Build: 23.0.1.318 | Autodesk.Revit.DB.Parameter | -1006924 | n/a | n/a
Name | abhinandan.m@setty.com | 2023-12-29T19:48:11 | Approved | Space | Rooms_104 | RESTROOM | n/a | Autodesk Revit 2023, Build: 23.0.1.318 | Autodesk.Revit.DB.Parameter | -1006900 | n/a | n/a
Number | abhinandan.m@setty.com | 2023-12-29T19:48:11 | Approved | Space | Rooms_104 | 104 | n/a | Autodesk Revit 2023, Build: 23.0.1.318 | Autodesk.Revit.DB.Parameter | -1006901 | n/a | n/a
Number of People | abhinandan.m@setty.com | 2023-12-29T19:48:11 | Approved | Space | Rooms_104 | n/a | n/a | Autodesk Revit 2023, Build: 23.0.1.318 | Autodesk.Revit.DB.Parameter | -1114174 | n/a | n/a
Occupancy | abhinandan.m@setty.com | 2023-12-29T19:48:11 | Approved | Space | Rooms_104 | n/a | n/a | Autodesk Revit 2023, Build: 23.0.1.318 | Autodesk.Revit.DB.Parameter | -1006909 | n/a | n/a
Occupancy Area Per Person | abhinandan.m@setty.com | 2023-12-29T19:48:11 | Approved | Space | Rooms_104 | 100 | n/a | Autodesk Revit 2023, Build: 23.0.1.318 | Autodesk.Revit.DB.Parameter | 48118 | n/a | n/a
Occupancy Type | abhinandan.m@setty.com | 2023-12-29T19:48:11 | Approved | Space | Rooms_104 | Office | n/a | Autodesk Revit 2023, Build: 23.0.1.318 | Autodesk.Revit.DB.Parameter | 142185 | n/a | n/a
Occupancy Unit | abhinandan.m@setty.com | 2023-12-29T19:48:11 | Approved | Space | Rooms_104 | n/a | n/a | Autodesk Revit 2023, Build: 23.0.1.318 | Autodesk.Revit.DB.Parameter | -1114173 | n/a | n/a
Perimeter | abhinandan.m@setty.com | 2023-12-29T19:48:11 | Approved | Space | Rooms_104 | 357.6555 | Inch | Autodesk Revit 2023, Build: 23.0.1.318 | Autodesk.Revit.DB.Parameter | -1006917 | n/a | n/a
Phase | abhinandan.m@setty.com | 2023-12-29T19:48:11 | Approved | Space | Rooms_104 | New Construction | n/a | Autodesk Revit 2023, Build: 23.0.1.318 | Autodesk.Revit.DB.Parameter | -1012113 | n/a | n/a
Phase Id | abhinandan.m@setty.com | 2023-12-29T19:48:11 | Approved | Space | Rooms_104 | New Construction | n/a | Autodesk Revit 2023, Build: 23.0.1.318 | Autodesk.Revit.DB.Parameter | -1012112 | n/a | n/a
Plenum Lighting Contribution | abhinandan.m@setty.com | 2023-12-29T19:48:11 | Approved | Space | Rooms_104 | 20 | % | Autodesk Revit 2023, Build: 23.0.1.318 | Autodesk.Revit.DB.Parameter | -1150188 | n/a | n/a
Power Load Units | abhinandan.m@setty.com | 2023-12-29T19:48:11 | Approved | Space | Rooms_104 | n/a | n/a | Autodesk Revit 2023, Build: 23.0.1.318 | Autodesk.Revit.DB.Parameter | -1114257 | n/a | n/a
Required Area | abhinandan.m@setty.com | 2023-12-29T19:48:11 | Approved | Space | Rooms_104 | n/a | n/a | Autodesk Revit 2023, Build: 23.0.1.318 | Autodesk.Revit.DB.Parameter | 47928 | n/a | n/a
Revision | abhinandan.m@setty.com | 2023-12-29T19:48:11 | Approved | Space | Rooms_104 | n/a | n/a | Autodesk Revit 2023, Build: 23.0.1.318 | Autodesk.Revit.DB.Parameter | 47953 | n/a | n/a
Sensible Heat Gain per person | abhinandan.m@setty.com | 2023-12-29T19:48:11 | Approved | Space | Rooms_104 | 250 | Btu/h | Autodesk Revit 2023, Build: 23.0.1.318 | Autodesk.Revit.DB.Parameter | -1114239 | n/a | n/a
Specified Lighting Load | abhinandan.m@setty.com | 2023-12-29T19:48:11 | Approved | Space | Rooms_104 | n/a | W | Autodesk Revit 2023, Build: 23.0.1.318 | Autodesk.Revit.DB.Parameter | -1114230 | n/a | n/a
Specified Lighting Load per area | abhinandan.m@setty.com | 2023-12-29T19:48:11 | Approved | Space | Rooms_104 | 1 | W/ft² | Autodesk Revit 2023, Build: 23.0.1.318 | Autodesk.Revit.DB.Parameter | -1114220 | n/a | n/a
Specified Power Load | abhinandan.m@setty.com | 2023-12-29T19:48:11 | Approved | Space | Rooms_104 | n/a | W | Autodesk Revit 2023, Build: 23.0.1.318 | Autodesk.Revit.DB.Parameter | -1114229 | n/a | n/a
Specified Power Load per area | abhinandan.m@setty.com | 2023-12-29T19:48:11 | Approved | Space | Rooms_104 | 1.3 | W/ft² | Autodesk Revit 2023, Build: 23.0.1.318 | Autodesk.Revit.DB.Parameter | -1114219 | n/a | n/a
Sub Department | abhinandan.m@setty.com | 2023-12-29T19:48:11 | Approved | Space | Rooms_104 | n/a | n/a | Autodesk Revit 2023, Build: 23.0.1.318 | Autodesk.Revit.DB.Parameter | 48192 | n/a | n/a
Total Heat Gain per person | abhinandan.m@setty.com | 2023-12-29T19:48:11 | Approved | Space | Rooms_104 | 450 | Btu/h | Autodesk Revit 2023, Build: 23.0.1.318 | Autodesk.Revit.DB.Parameter | -1114188 | n/a | n/a
Type Name | abhinandan.m@setty.com | 2023-12-29T19:48:11 | Approved | Space | Rooms_104 | n/a | n/a | Autodesk Revit 2023, Build: 23.0.1.318 | Autodesk.Revit.DB.Parameter | -1002001 | n/a | n/a
Unbounded Height | abhinandan.m@setty.com | 2023-12-29T19:48:11 | Approved | Space | Rooms_104 | 96 | Inch | Autodesk Revit 2023, Build: 23.0.1.318 | Autodesk.Revit.DB.Parameter | -1006920 | n/a | n/a
Upper Limit | abhinandan.m@setty.com | 2023-12-29T19:48:11 | Approved | Space | Rooms_104 | UPPER LEVEL | n/a | Autodesk Revit 2023, Build: 23.0.1.318 | Autodesk.Revit.DB.Parameter | -1006922 | n/a | n/a
Volume | abhinandan.m@setty.com | 2023-12-29T19:48:11 | Approved | Space | Rooms_104 | n/a | Cubic feet | Autodesk Revit 2023, Build: 23.0.1.318 | Autodesk.Revit.DB.Parameter | -1006921 | n/a | n/a
Wall Finish | abhinandan.m@setty.com | 2023-12-29T19:48:11 | Approved | Space | Rooms_104 | n/a | n/a | Autodesk Revit 2023, Build: 23.0.1.318 | Autodesk.Revit.DB.Parameter | -1006904 | n/a | n/a
Wall Finish Accent 1 | abhinandan.m@setty.com | 2023-12-29T19:48:11 | Approved | Space | Rooms_104 | n/a | n/a | Autodesk Revit 2023, Build: 23.0.1.318 | Autodesk.Revit.DB.Parameter | 48154 | n/a | n/a
Wall Finish Accent 2 | abhinandan.m@setty.com | 2023-12-29T19:48:11 | Approved | Space | Rooms_104 | n/a | n/a | Autodesk Revit 2023, Build: 23.0.1.318 | Autodesk.Revit.DB.Parameter | 48155 | n/a | n/a
Wall Finish Accent 3 | abhinandan.m@setty.com | 2023-12-29T19:48:11 | Approved | Space | Rooms_104 | n/a | n/a | Autodesk Revit 2023, Build: 23.0.1.318 | Autodesk.Revit.DB.Parameter | 48156 | n/a | n/a
Wall Finish East | abhinandan.m@setty.com | 2023-12-29T19:48:11 | Approved | Space | Rooms_104 | n/a | n/a | Autodesk Revit 2023, Build: 23.0.1.318 | Autodesk.Revit.DB.Parameter | 47919 | n/a | n/a
Wall Finish North | abhinandan.m@setty.com | 2023-12-29T19:48:11 | Approved | Space | Rooms_104 | n/a | n/a | Autodesk Revit 2023, Build: 23.0.1.318 | Autodesk.Revit.DB.Parameter | 47920 | n/a | n/a
Wall Finish Primary | abhinandan.m@setty.com | 2023-12-29T19:48:11 | Approved | Space | Rooms_104 | n/a | n/a | Autodesk Revit 2023, Build: 23.0.1.318 | Autodesk.Revit.DB.Parameter | 48153 | n/a | n/a
Wall Finish South | abhinandan.m@setty.com | 2023-12-29T19:48:11 | Approved | Space | Rooms_104 | n/a | n/a | Autodesk Revit 2023, Build: 23.0.1.318 | Autodesk.Revit.DB.Parameter | 47921 | n/a | n/a
Wall Finish West | abhinandan.m@setty.com | 2023-12-29T19:48:11 | Approved | Space | Rooms_104 | n/a | n/a | Autodesk Revit 2023, Build: 23.0.1.318 | Autodesk.Revit.DB.Parameter | 47922 | n/a | n/a
Workset | abhinandan.m@setty.com | 2023-12-29T19:48:11 | Approved | Space | Rooms_104 | 1188 | n/a | Autodesk Revit 2023, Build: 23.0.1.318 | Autodesk.Revit.DB.Parameter | -1002053 | n/a | n/a
Actual Lighting Load | abhinandan.m@setty.com | 2023-12-29T19:48:11 | Approved | Space | Rooms_103 | n/a | W | Autodesk Revit 2023, Build: 23.0.1.318 | Autodesk.Revit.DB.Parameter | -1114226 | n/a | n/a
Actual Lighting Load per area | abhinandan.m@setty.com | 2023-12-29T19:48:11 | Approved | Space | Rooms_103 | n/a | W/ft² | Autodesk Revit 2023, Build: 23.0.1.318 | Autodesk.Revit.DB.Parameter | -1114261 | n/a | n/a
Actual Power Load | abhinandan.m@setty.com | 2023-12-29T19:48:11 | Approved | Space | Rooms_103 | n/a | W | Autodesk Revit 2023, Build: 23.0.1.318 | Autodesk.Revit.DB.Parameter | -1114225 | n/a | n/a
Actual Power Load per area | abhinandan.m@setty.com | 2023-12-29T19:48:11 | Approved | Space | Rooms_103 | n/a | W/ft² | Autodesk Revit 2023, Build: 23.0.1.318 | Autodesk.Revit.DB.Parameter | -1114260 | n/a | n/a
Area | abhinandan.m@setty.com | 2023-12-29T19:48:11 | Approved | Space | Rooms_103 | 102.3362 | SqFt | Autodesk Revit 2023, Build: 23.0.1.318 | Autodesk.Revit.DB.Parameter | -1006902 | n/a | n/a
Area per Person | abhinandan.m@setty.com | 2023-12-29T19:48:11 | Approved | Space | Rooms_103 | 307.5403 | SqFt | Autodesk Revit 2023, Build: 23.0.1.318 | Autodesk.Revit.DB.Parameter | -1114175 | n/a | n/a
Base Finish | abhinandan.m@setty.com | 2023-12-29T19:48:11 | Approved | Space | Rooms_103 | n/a | n/a | Autodesk Revit 2023, Build: 23.0.1.318 | Autodesk.Revit.DB.Parameter | -1006906 | n/a | n/a
Base Lighting Load on | abhinandan.m@setty.com | 2023-12-29T19:48:11 | Approved | Space | Rooms_103 | -1 | n/a | Autodesk Revit 2023, Build: 23.0.1.318 | Autodesk.Revit.DB.Parameter | -1114224 | n/a | n/a
Base Offset | abhinandan.m@setty.com | 2023-12-29T19:48:11 | Approved | Space | Rooms_103 | n/a | Inch | Autodesk Revit 2023, Build: 23.0.1.318 | Autodesk.Revit.DB.Parameter | -1006925 | n/a | n/a
Base Power Load on | abhinandan.m@setty.com | 2023-12-29T19:48:11 | Approved | Space | Rooms_103 | -1 | n/a | Autodesk Revit 2023, Build: 23.0.1.318 | Autodesk.Revit.DB.Parameter | -1114223 | n/a | n/a
Calculated Cooling Load per area | abhinandan.m@setty.com | 2023-12-29T19:48:11 | Approved | Space | Rooms_103 | n/a | Btu/(h·ft²) | Autodesk Revit 2023, Build: 23.0.1.318 | Autodesk.Revit.DB.Parameter | -1114322 | n/a | n/a
Calculated Heating Load per area | abhinandan.m@setty.com | 2023-12-29T19:48:11 | Approved | Space | Rooms_103 | n/a | Btu/(h·ft²) | Autodesk Revit 2023, Build: 23.0.1.318 | Autodesk.Revit.DB.Parameter | -1114321 | n/a | n/a
Calculated Supply Airflow per area | abhinandan.m@setty.com | 2023-12-29T19:48:11 | Approved | Space | Rooms_103 | n/a | CFM/SF | Autodesk Revit 2023, Build: 23.0.1.318 | Autodesk.Revit.DB.Parameter | -1114323 | n/a | n/a
Category | abhinandan.m@setty.com | 2023-12-29T19:48:11 | Approved | Space | Rooms_103 | Rooms | n/a | Autodesk Revit 2023, Build: 23.0.1.318 | Autodesk.Revit.DB.Parameter | -1140363 | n/a | n/a
Ceiling Finish | abhinandan.m@setty.com | 2023-12-29T19:48:11 | Approved | Space | Rooms_103 | n/a | n/a | Autodesk Revit 2023, Build: 23.0.1.318 | Autodesk.Revit.DB.Parameter | -1006905 | n/a | n/a
Comments | abhinandan.m@setty.com | 2023-12-29T19:48:11 | Approved | Space | Rooms_103 | n/a | n/a | Autodesk Revit 2023, Build: 23.0.1.318 | Autodesk.Revit.DB.Parameter | -1010106 | n/a | n/a
Computation Height | abhinandan.m@setty.com | 2023-12-29T19:48:11 | Approved | Space | Rooms_103 | n/a | Inch | Autodesk Revit 2023, Build: 23.0.1.318 | Autodesk.Revit.DB.Parameter | -1006928 | n/a | n/a
Department | abhinandan.m@setty.com | 2023-12-29T19:48:11 | Approved | Space | Rooms_103 | n/a | n/a | Autodesk Revit 2023, Build: 23.0.1.318 | Autodesk.Revit.DB.Parameter | -1006907 | n/a | n/a
Design Option | abhinandan.m@setty.com | 2023-12-29T19:48:11 | Approved | Space | Rooms_103 | n/a | n/a | Autodesk Revit 2023, Build: 23.0.1.318 | Autodesk.Revit.DB.Parameter | -1013201 | n/a | n/a
Edited by | abhinandan.m@setty.com | 2023-12-29T19:48:11 | Approved | Space | Rooms_103 | mohak.s | n/a | Autodesk Revit 2023, Build: 23.0.1.318 | Autodesk.Revit.DB.Parameter | -1002067 | n/a | n/a
Export to IFC | abhinandan.m@setty.com | 2023-12-29T19:48:11 | Approved | Space | Rooms_103 | n/a | n/a | Autodesk Revit 2023, Build: 23.0.1.318 | Autodesk.Revit.DB.Parameter | -1019012 | n/a | n/a
Export to IFC As | abhinandan.m@setty.com | 2023-12-29T19:48:11 | Approved | Space | Rooms_103 | n/a | n/a | Autodesk Revit 2023, Build: 23.0.1.318 | Autodesk.Revit.DB.Parameter | -1019014 | n/a | n/a
Family Name | abhinandan.m@setty.com | 2023-12-29T19:48:11 | Approved | Space | Rooms_103 | n/a | n/a | Autodesk Revit 2023, Build: 23.0.1.318 | Autodesk.Revit.DB.Parameter | -1002002 | n/a | n/a
Floor Finish | abhinandan.m@setty.com | 2023-12-29T19:48:11 | Approved | Space | Rooms_103 | n/a | n/a | Autodesk Revit 2023, Build: 23.0.1.318 | Autodesk.Revit.DB.Parameter | -1006903 | n/a | n/a
Function | abhinandan.m@setty.com | 2023-12-29T19:48:11 | Approved | Space | Rooms_103 | n/a | n/a | Autodesk Revit 2023, Build: 23.0.1.318 | Autodesk.Revit.DB.Parameter | 48193 | n/a | n/a
Function Description | abhinandan.m@setty.com | 2023-12-29T19:48:11 | Approved | Space | Rooms_103 | n/a | n/a | Autodesk Revit 2023, Build: 23.0.1.318 | Autodesk.Revit.DB.Parameter | 48191 | n/a | n/a
Heat Load Values | abhinandan.m@setty.com | 2023-12-29T19:48:11 | Approved | Space | Rooms_103 | -1 | n/a | Autodesk Revit 2023, Build: 23.0.1.318 | Autodesk.Revit.DB.Parameter | -1114259 | n/a | n/a
IFC Predefined Type | abhinandan.m@setty.com | 2023-12-29T19:48:11 | Approved | Space | Rooms_103 | n/a | n/a | Autodesk Revit 2023, Build: 23.0.1.318 | Autodesk.Revit.DB.Parameter | -1019016 | n/a | n/a
IfcGUID | abhinandan.m@setty.com | 2023-12-29T19:48:11 | Approved | Space | Rooms_103 | 3NGYJPSn5CJAH83j26V111 | n/a | Autodesk Revit 2023, Build: 23.0.1.318 | Autodesk.Revit.DB.Parameter | -1019000 | n/a | n/a
Image | abhinandan.m@setty.com | 2023-12-29T19:48:11 | Approved | Space | Rooms_103 | n/a | n/a | Autodesk Revit 2023, Build: 23.0.1.318 | Autodesk.Revit.DB.Parameter | -1152385 | n/a | n/a
Latent Heat Gain per person | abhinandan.m@setty.com | 2023-12-29T19:48:11 | Approved | Space | Rooms_103 | 200 | Btu/h | Autodesk Revit 2023, Build: 23.0.1.318 | Autodesk.Revit.DB.Parameter | -1114189 | n/a | n/a
Level | abhinandan.m@setty.com | 2023-12-29T19:48:11 | Approved | Space | Rooms_103 | UPPER LEVEL | n/a | Autodesk Revit 2023, Build: 23.0.1.318 | Autodesk.Revit.DB.Parameter | -1006916 | n/a | n/a
Level Code | abhinandan.m@setty.com | 2023-12-29T19:48:11 | Approved | Space | Rooms_103 | n/a | n/a | Autodesk Revit 2023, Build: 23.0.1.318 | Autodesk.Revit.DB.Parameter | 47909 | n/a | n/a
Lighting Load Units | abhinandan.m@setty.com | 2023-12-29T19:48:11 | Approved | Space | Rooms_103 | n/a | n/a | Autodesk Revit 2023, Build: 23.0.1.318 | Autodesk.Revit.DB.Parameter | -1114258 | n/a | n/a
Limit Offset | abhinandan.m@setty.com | 2023-12-29T19:48:11 | Approved | Space | Rooms_103 | 96 | Inch | Autodesk Revit 2023, Build: 23.0.1.318 | Autodesk.Revit.DB.Parameter | -1006924 | n/a | n/a
Name | abhinandan.m@setty.com | 2023-12-29T19:48:11 | Approved | Space | Rooms_103 | OFFICE | n/a | Autodesk Revit 2023, Build: 23.0.1.318 | Autodesk.Revit.DB.Parameter | -1006900 | n/a | n/a
Number | abhinandan.m@setty.com | 2023-12-29T19:48:11 | Approved | Space | Rooms_103 | 103 | n/a | Autodesk Revit 2023, Build: 23.0.1.318 | Autodesk.Revit.DB.Parameter | -1006901 | n/a | n/a
Number of People | abhinandan.m@setty.com | 2023-12-29T19:48:11 | Approved | Space | Rooms_103 | n/a | n/a | Autodesk Revit 2023, Build: 23.0.1.318 | Autodesk.Revit.DB.Parameter | -1114174 | n/a | n/a
Occupancy | abhinandan.m@setty.com | 2023-12-29T19:48:11 | Approved | Space | Rooms_103 | n/a | n/a | Autodesk Revit 2023, Build: 23.0.1.318 | Autodesk.Revit.DB.Parameter | -1006909 | n/a | n/a
Occupancy Area Per Person | abhinandan.m@setty.com | 2023-12-29T19:48:11 | Approved | Space | Rooms_103 | 100 | n/a | Autodesk Revit 2023, Build: 23.0.1.318 | Autodesk.Revit.DB.Parameter | 48118 | n/a | n/a
Occupancy Type | abhinandan.m@setty.com | 2023-12-29T19:48:11 | Approved | Space | Rooms_103 | Office | n/a | Autodesk Revit 2023, Build: 23.0.1.318 | Autodesk.Revit.DB.Parameter | 142185 | n/a | n/a
Occupancy Unit | abhinandan.m@setty.com | 2023-12-29T19:48:11 | Approved | Space | Rooms_103 | n/a | n/a | Autodesk Revit 2023, Build: 23.0.1.318 | Autodesk.Revit.DB.Parameter | -1114173 | n/a | n/a
Perimeter | abhinandan.m@setty.com | 2023-12-29T19:48:11 | Approved | Space | Rooms_103 | 505.1958 | Inch | Autodesk Revit 2023, Build: 23.0.1.318 | Autodesk.Revit.DB.Parameter | -1006917 | n/a | n/a
Phase | abhinandan.m@setty.com | 2023-12-29T19:48:11 | Approved | Space | Rooms_103 | New Construction | n/a | Autodesk Revit 2023, Build: 23.0.1.318 | Autodesk.Revit.DB.Parameter | -1012113 | n/a | n/a
Phase Id | abhinandan.m@setty.com | 2023-12-29T19:48:11 | Approved | Space | Rooms_103 | New Construction | n/a | Autodesk Revit 2023, Build: 23.0.1.318 | Autodesk.Revit.DB.Parameter | -1012112 | n/a | n/a
Plenum Lighting Contribution | abhinandan.m@setty.com | 2023-12-29T19:48:11 | Approved | Space | Rooms_103 | 20 | % | Autodesk Revit 2023, Build: 23.0.1.318 | Autodesk.Revit.DB.Parameter | -1150188 | n/a | n/a
Power Load Units | abhinandan.m@setty.com | 2023-12-29T19:48:11 | Approved | Space | Rooms_103 | n/a | n/a | Autodesk Revit 2023, Build: 23.0.1.318 | Autodesk.Revit.DB.Parameter | -1114257 | n/a | n/a
Required Area | abhinandan.m@setty.com | 2023-12-29T19:48:11 | Approved | Space | Rooms_103 | n/a | n/a | Autodesk Revit 2023, Build: 23.0.1.318 | Autodesk.Revit.DB.Parameter | 47928 | n/a | n/a
Revision | abhinandan.m@setty.com | 2023-12-29T19:48:11 | Approved | Space | Rooms_103 | n/a | n/a | Autodesk Revit 2023, Build: 23.0.1.318 | Autodesk.Revit.DB.Parameter | 47953 | n/a | n/a
Sensible Heat Gain per person | abhinandan.m@setty.com | 2023-12-29T19:48:11 | Approved | Space | Rooms_103 | 250 | Btu/h | Autodesk Revit 2023, Build: 23.0.1.318 | Autodesk.Revit.DB.Parameter | -1114239 | n/a | n/a
Specified Lighting Load | abhinandan.m@setty.com | 2023-12-29T19:48:11 | Approved | Space | Rooms_103 | n/a | W | Autodesk Revit 2023, Build: 23.0.1.318 | Autodesk.Revit.DB.Parameter | -1114230 | n/a | n/a
Specified Lighting Load per area | abhinandan.m@setty.com | 2023-12-29T19:48:11 | Approved | Space | Rooms_103 | 1 | W/ft² | Autodesk Revit 2023, Build: 23.0.1.318 | Autodesk.Revit.DB.Parameter | -1114220 | n/a | n/a
Specified Power Load | abhinandan.m@setty.com | 2023-12-29T19:48:11 | Approved | Space | Rooms_103 | n/a | W | Autodesk Revit 2023, Build: 23.0.1.318 | Autodesk.Revit.DB.Parameter | -1114229 | n/a | n/a
Specified Power Load per area | abhinandan.m@setty.com | 2023-12-29T19:48:11 | Approved | Space | Rooms_103 | 1.3 | W/ft² | Autodesk Revit 2023, Build: 23.0.1.318 | Autodesk.Revit.DB.Parameter | -1114219 | n/a | n/a
Sub Department | abhinandan.m@setty.com | 2023-12-29T19:48:11 | Approved | Space | Rooms_103 | n/a | n/a | Autodesk Revit 2023, Build: 23.0.1.318 | Autodesk.Revit.DB.Parameter | 48192 | n/a | n/a
Total Heat Gain per person | abhinandan.m@setty.com | 2023-12-29T19:48:11 | Approved | Space | Rooms_103 | 450 | Btu/h | Autodesk Revit 2023, Build: 23.0.1.318 | Autodesk.Revit.DB.Parameter | -1114188 | n/a | n/a
Type Name | abhinandan.m@setty.com | 2023-12-29T19:48:11 | Approved | Space | Rooms_103 | n/a | n/a | Autodesk Revit 2023, Build: 23.0.1.318 | Autodesk.Revit.DB.Parameter | -1002001 | n/a | n/a
Unbounded Height | abhinandan.m@setty.com | 2023-12-29T19:48:11 | Approved | Space | Rooms_103 | 96 | Inch | Autodesk Revit 2023, Build: 23.0.1.318 | Autodesk.Revit.DB.Parameter | -1006920 | n/a | n/a
Upper Limit | abhinandan.m@setty.com | 2023-12-29T19:48:11 | Approved | Space | Rooms_103 | UPPER LEVEL | n/a | Autodesk Revit 2023, Build: 23.0.1.318 | Autodesk.Revit.DB.Parameter | -1006922 | n/a | n/a
Volume | abhinandan.m@setty.com | 2023-12-29T19:48:11 | Approved | Space | Rooms_103 | n/a | Cubic feet | Autodesk Revit 2023, Build: 23.0.1.318 | Autodesk.Revit.DB.Parameter | -1006921 | n/a | n/a
Wall Finish | abhinandan.m@setty.com | 2023-12-29T19:48:11 | Approved | Space | Rooms_103 | n/a | n/a | Autodesk Revit 2023, Build: 23.0.1.318 | Autodesk.Revit.DB.Parameter | -1006904 | n/a | n/a
Wall Finish Accent 1 | abhinandan.m@setty.com | 2023-12-29T19:48:11 | Approved | Space | Rooms_103 | n/a | n/a | Autodesk Revit 2023, Build: 23.0.1.318 | Autodesk.Revit.DB.Parameter | 48154 | n/a | n/a
Wall Finish Accent 2 | abhinandan.m@setty.com | 2023-12-29T19:48:11 | Approved | Space | Rooms_103 | n/a | n/a | Autodesk Revit 2023, Build: 23.0.1.318 | Autodesk.Revit.DB.Parameter | 48155 | n/a | n/a
Wall Finish Accent 3 | abhinandan.m@setty.com | 2023-12-29T19:48:11 | Approved | Space | Rooms_103 | n/a | n/a | Autodesk Revit 2023, Build: 23.0.1.318 | Autodesk.Revit.DB.Parameter | 48156 | n/a | n/a
Wall Finish East | abhinandan.m@setty.com | 2023-12-29T19:48:11 | Approved | Space | Rooms_103 | n/a | n/a | Autodesk Revit 2023, Build: 23.0.1.318 | Autodesk.Revit.DB.Parameter | 47919 | n/a | n/a
Wall Finish North | abhinandan.m@setty.com | 2023-12-29T19:48:11 | Approved | Space | Rooms_103 | n/a | n/a | Autodesk Revit 2023, Build: 23.0.1.318 | Autodesk.Revit.DB.Parameter | 47920 | n/a | n/a
Wall Finish Primary | abhinandan.m@setty.com | 2023-12-29T19:48:11 | Approved | Space | Rooms_103 | n/a | n/a | Autodesk Revit 2023, Build: 23.0.1.318 | Autodesk.Revit.DB.Parameter | 48153 | n/a | n/a
Wall Finish South | abhinandan.m@setty.com | 2023-12-29T19:48:11 | Approved | Space | Rooms_103 | n/a | n/a | Autodesk Revit 2023, Build: 23.0.1.318 | Autodesk.Revit.DB.Parameter | 47921 | n/a | n/a
Wall Finish West | abhinandan.m@setty.com | 2023-12-29T19:48:11 | Approved | Space | Rooms_103 | n/a | n/a | Autodesk Revit 2023, Build: 23.0.1.318 | Autodesk.Revit.DB.Parameter | 47922 | n/a | n/a
Workset | abhinandan.m@setty.com | 2023-12-29T19:48:11 | Approved | Space | Rooms_103 | 1188 | n/a | Autodesk Revit 2023, Build: 23.0.1.318 | Autodesk.Revit.DB.Parameter | -1002053 | n/a | n/a
Actual Lighting Load | abhinandan.m@setty.com | 2023-12-29T19:48:11 | Approved | Space | Rooms_102 | n/a | W | Autodesk Revit 2023, Build: 23.0.1.318 | Autodesk.Revit.DB.Parameter | -1114226 | n/a | n/a
Actual Lighting Load per area | abhinandan.m@setty.com | 2023-12-29T19:48:11 | Approved | Space | Rooms_102 | n/a | W/ft² | Autodesk Revit 2023, Build: 23.0.1.318 | Autodesk.Revit.DB.Parameter | -1114261 | n/a | n/a
Actual Power Load | abhinandan.m@setty.com | 2023-12-29T19:48:11 | Approved | Space | Rooms_102 | n/a | W | Autodesk Revit 2023, Build: 23.0.1.318 | Autodesk.Revit.DB.Parameter | -1114225 | n/a | n/a
Actual Power Load per area | abhinandan.m@setty.com | 2023-12-29T19:48:11 | Approved | Space | Rooms_102 | n/a | W/ft² | Autodesk Revit 2023, Build: 23.0.1.318 | Autodesk.Revit.DB.Parameter | -1114260 | n/a | n/a
Area | abhinandan.m@setty.com | 2023-12-29T19:48:11 | Approved | Space | Rooms_102 | 107.9907 | SqFt | Autodesk Revit 2023, Build: 23.0.1.318 | Autodesk.Revit.DB.Parameter | -1006902 | n/a | n/a
Area per Person | abhinandan.m@setty.com | 2023-12-29T19:48:11 | Approved | Space | Rooms_102 | 307.5403 | SqFt | Autodesk Revit 2023, Build: 23.0.1.318 | Autodesk.Revit.DB.Parameter | -1114175 | n/a | n/a
Base Finish | abhinandan.m@setty.com | 2023-12-29T19:48:11 | Approved | Space | Rooms_102 | n/a | n/a | Autodesk Revit 2023, Build: 23.0.1.318 | Autodesk.Revit.DB.Parameter | -1006906 | n/a | n/a
Base Lighting Load on | abhinandan.m@setty.com | 2023-12-29T19:48:11 | Approved | Space | Rooms_102 | -1 | n/a | Autodesk Revit 2023, Build: 23.0.1.318 | Autodesk.Revit.DB.Parameter | -1114224 | n/a | n/a
Base Offset | abhinandan.m@setty.com | 2023-12-29T19:48:11 | Approved | Space | Rooms_102 | n/a | Inch | Autodesk Revit 2023, Build: 23.0.1.318 | Autodesk.Revit.DB.Parameter | -1006925 | n/a | n/a
Base Power Load on | abhinandan.m@setty.com | 2023-12-29T19:48:11 | Approved | Space | Rooms_102 | -1 | n/a | Autodesk Revit 2023, Build: 23.0.1.318 | Autodesk.Revit.DB.Parameter | -1114223 | n/a | n/a
Calculated Cooling Load per area | abhinandan.m@setty.com | 2023-12-29T19:48:11 | Approved | Space | Rooms_102 | n/a | Btu/(h·ft²) | Autodesk Revit 2023, Build: 23.0.1.318 | Autodesk.Revit.DB.Parameter | -1114322 | n/a | n/a
Calculated Heating Load per area | abhinandan.m@setty.com | 2023-12-29T19:48:11 | Approved | Space | Rooms_102 | n/a | Btu/(h·ft²) | Autodesk Revit 2023, Build: 23.0.1.318 | Autodesk.Revit.DB.Parameter | -1114321 | n/a | n/a
Calculated Supply Airflow per area | abhinandan.m@setty.com | 2023-12-29T19:48:11 | Approved | Space | Rooms_102 | n/a | CFM/SF | Autodesk Revit 2023, Build: 23.0.1.318 | Autodesk.Revit.DB.Parameter | -1114323 | n/a | n/a
Category | abhinandan.m@setty.com | 2023-12-29T19:48:11 | Approved | Space | Rooms_102 | Rooms | n/a | Autodesk Revit 2023, Build: 23.0.1.318 | Autodesk.Revit.DB.Parameter | -1140363 | n/a | n/a
Ceiling Finish | abhinandan.m@setty.com | 2023-12-29T19:48:11 | Approved | Space | Rooms_102 | n/a | n/a | Autodesk Revit 2023, Build: 23.0.1.318 | Autodesk.Revit.DB.Parameter | -1006905 | n/a | n/a
Comments | abhinandan.m@setty.com | 2023-12-29T19:48:11 | Approved | Space | Rooms_102 | n/a | n/a | Autodesk Revit 2023, Build: 23.0.1.318 | Autodesk.Revit.DB.Parameter | -1010106 | n/a | n/a
Computation Height | abhinandan.m@setty.com | 2023-12-29T19:48:11 | Approved | Space | Rooms_102 | n/a | Inch | Autodesk Revit 2023, Build: 23.0.1.318 | Autodesk.Revit.DB.Parameter | -1006928 | n/a | n/a
Department | abhinandan.m@setty.com | 2023-12-29T19:48:11 | Approved | Space | Rooms_102 | n/a | n/a | Autodesk Revit 2023, Build: 23.0.1.318 | Autodesk.Revit.DB.Parameter | -1006907 | n/a | n/a
Design Option | abhinandan.m@setty.com | 2023-12-29T19:48:11 | Approved | Space | Rooms_102 | n/a | n/a | Autodesk Revit 2023, Build: 23.0.1.318 | Autodesk.Revit.DB.Parameter | -1013201 | n/a | n/a
Edited by | abhinandan.m@setty.com | 2023-12-29T19:48:11 | Approved | Space | Rooms_102 | mohak.s | n/a | Autodesk Revit 2023, Build: 23.0.1.318 | Autodesk.Revit.DB.Parameter | -1002067 | n/a | n/a
Export to IFC | abhinandan.m@setty.com | 2023-12-29T19:48:11 | Approved | Space | Rooms_102 | n/a | n/a | Autodesk Revit 2023, Build: 23.0.1.318 | Autodesk.Revit.DB.Parameter | -1019012 | n/a | n/a
Export to IFC As | abhinandan.m@setty.com | 2023-12-29T19:48:11 | Approved | Space | Rooms_102 | n/a | n/a | Autodesk Revit 2023, Build: 23.0.1.318 | Autodesk.Revit.DB.Parameter | -1019014 | n/a | n/a
Family Name | abhinandan.m@setty.com | 2023-12-29T19:48:11 | Approved | Space | Rooms_102 | n/a | n/a | Autodesk Revit 2023, Build: 23.0.1.318 | Autodesk.Revit.DB.Parameter | -1002002 | n/a | n/a
Floor Finish | abhinandan.m@setty.com | 2023-12-29T19:48:11 | Approved | Space | Rooms_102 | n/a | n/a | Autodesk Revit 2023, Build: 23.0.1.318 | Autodesk.Revit.DB.Parameter | -1006903 | n/a | n/a
Function | abhinandan.m@setty.com | 2023-12-29T19:48:11 | Approved | Space | Rooms_102 | n/a | n/a | Autodesk Revit 2023, Build: 23.0.1.318 | Autodesk.Revit.DB.Parameter | 48193 | n/a | n/a
Function Description | abhinandan.m@setty.com | 2023-12-29T19:48:11 | Approved | Space | Rooms_102 | n/a | n/a | Autodesk Revit 2023, Build: 23.0.1.318 | Autodesk.Revit.DB.Parameter | 48191 | n/a | n/a
Heat Load Values | abhinandan.m@setty.com | 2023-12-29T19:48:11 | Approved | Space | Rooms_102 | -1 | n/a | Autodesk Revit 2023, Build: 23.0.1.318 | Autodesk.Revit.DB.Parameter | -1114259 | n/a | n/a
IFC Predefined Type | abhinandan.m@setty.com | 2023-12-29T19:48:11 | Approved | Space | Rooms_102 | n/a | n/a | Autodesk Revit 2023, Build: 23.0.1.318 | Autodesk.Revit.DB.Parameter | -1019016 | n/a | n/a
IfcGUID | abhinandan.m@setty.com | 2023-12-29T19:48:11 | Approved | Space | Rooms_102 | 3NGYJPSn5CJAH83j26V114 | n/a | Autodesk Revit 2023, Build: 23.0.1.318 | Autodesk.Revit.DB.Parameter | -1019000 | n/a | n/a
Image | abhinandan.m@setty.com | 2023-12-29T19:48:11 | Approved | Space | Rooms_102 | n/a | n/a | Autodesk Revit 2023, Build: 23.0.1.318 | Autodesk.Revit.DB.Parameter | -1152385 | n/a | n/a
Latent Heat Gain per person | abhinandan.m@setty.com | 2023-12-29T19:48:11 | Approved | Space | Rooms_102 | 200 | Btu/h | Autodesk Revit 2023, Build: 23.0.1.318 | Autodesk.Revit.DB.Parameter | -1114189 | n/a | n/a
Level | abhinandan.m@setty.com | 2023-12-29T19:48:11 | Approved | Space | Rooms_102 | UPPER LEVEL | n/a | Autodesk Revit 2023, Build: 23.0.1.318 | Autodesk.Revit.DB.Parameter | -1006916 | n/a | n/a
Level Code | abhinandan.m@setty.com | 2023-12-29T19:48:11 | Approved | Space | Rooms_102 | n/a | n/a | Autodesk Revit 2023, Build: 23.0.1.318 | Autodesk.Revit.DB.Parameter | 47909 | n/a | n/a
Lighting Load Units | abhinandan.m@setty.com | 2023-12-29T19:48:11 | Approved | Space | Rooms_102 | n/a | n/a | Autodesk Revit 2023, Build: 23.0.1.318 | Autodesk.Revit.DB.Parameter | -1114258 | n/a | n/a
Limit Offset | abhinandan.m@setty.com | 2023-12-29T19:48:11 | Approved | Space | Rooms_102 | 96 | Inch | Autodesk Revit 2023, Build: 23.0.1.318 | Autodesk.Revit.DB.Parameter | -1006924 | n/a | n/a
Name | abhinandan.m@setty.com | 2023-12-29T19:48:11 | Approved | Space | Rooms_102 | OFFICE | n/a | Autodesk Revit 2023, Build: 23.0.1.318 | Autodesk.Revit.DB.Parameter | -1006900 | n/a | n/a
Number | abhinandan.m@setty.com | 2023-12-29T19:48:11 | Approved | Space | Rooms_102 | 102 | n/a | Autodesk Revit 2023, Build: 23.0.1.318 | Autodesk.Revit.DB.Parameter | -1006901 | n/a | n/a
Number of People | abhinandan.m@setty.com | 2023-12-29T19:48:11 | Approved | Space | Rooms_102 | n/a | n/a | Autodesk Revit 2023, Build: 23.0.1.318 | Autodesk.Revit.DB.Parameter | -1114174 | n/a | n/a
Occupancy | abhinandan.m@setty.com | 2023-12-29T19:48:11 | Approved | Space | Rooms_102 | n/a | n/a | Autodesk Revit 2023, Build: 23.0.1.318 | Autodesk.Revit.DB.Parameter | -1006909 | n/a | n/a
Occupancy Area Per Person | abhinandan.m@setty.com | 2023-12-29T19:48:11 | Approved | Space | Rooms_102 | 100 | n/a | Autodesk Revit 2023, Build: 23.0.1.318 | Autodesk.Revit.DB.Parameter | 48118 | n/a | n/a
Occupancy Type | abhinandan.m@setty.com | 2023-12-29T19:48:11 | Approved | Space | Rooms_102 | Office | n/a | Autodesk Revit 2023, Build: 23.0.1.318 | Autodesk.Revit.DB.Parameter | 142185 | n/a | n/a
Occupancy Unit | abhinandan.m@setty.com | 2023-12-29T19:48:11 | Approved | Space | Rooms_102 | n/a | n/a | Autodesk Revit 2023, Build: 23.0.1.318 | Autodesk.Revit.DB.Parameter | -1114173 | n/a | n/a
Perimeter | abhinandan.m@setty.com | 2023-12-29T19:48:11 | Approved | Space | Rooms_102 | 516.1144 | Inch | Autodesk Revit 2023, Build: 23.0.1.318 | Autodesk.Revit.DB.Parameter | -1006917 | n/a | n/a
Phase | abhinandan.m@setty.com | 2023-12-29T19:48:11 | Approved | Space | Rooms_102 | New Construction | n/a | Autodesk Revit 2023, Build: 23.0.1.318 | Autodesk.Revit.DB.Parameter | -1012113 | n/a | n/a
Phase Id | abhinandan.m@setty.com | 2023-12-29T19:48:11 | Approved | Space | Rooms_102 | New Construction | n/a | Autodesk Revit 2023, Build: 23.0.1.318 | Autodesk.Revit.DB.Parameter | -1012112 | n/a | n/a
Plenum Lighting Contribution | abhinandan.m@setty.com | 2023-12-29T19:48:11 | Approved | Space | Rooms_102 | 20 | % | Autodesk Revit 2023, Build: 23.0.1.318 | Autodesk.Revit.DB.Parameter | -1150188 | n/a | n/a
Power Load Units | abhinandan.m@setty.com | 2023-12-29T19:48:11 | Approved | Space | Rooms_102 | n/a | n/a | Autodesk Revit 2023, Build: 23.0.1.318 | Autodesk.Revit.DB.Parameter | -1114257 | n/a | n/a
Required Area | abhinandan.m@setty.com | 2023-12-29T19:48:11 | Approved | Space | Rooms_102 | n/a | n/a | Autodesk Revit 2023, Build: 23.0.1.318 | Autodesk.Revit.DB.Parameter | 47928 | n/a | n/a
Revision | abhinandan.m@setty.com | 2023-12-29T19:48:11 | Approved | Space | Rooms_102 | n/a | n/a | Autodesk Revit 2023, Build: 23.0.1.318 | Autodesk.Revit.DB.Parameter | 47953 | n/a | n/a
Sensible Heat Gain per person | abhinandan.m@setty.com | 2023-12-29T19:48:11 | Approved | Space | Rooms_102 | 250 | Btu/h | Autodesk Revit 2023, Build: 23.0.1.318 | Autodesk.Revit.DB.Parameter | -1114239 | n/a | n/a
Specified Lighting Load | abhinandan.m@setty.com | 2023-12-29T19:48:11 | Approved | Space | Rooms_102 | n/a | W | Autodesk Revit 2023, Build: 23.0.1.318 | Autodesk.Revit.DB.Parameter | -1114230 | n/a | n/a
Specified Lighting Load per area | abhinandan.m@setty.com | 2023-12-29T19:48:11 | Approved | Space | Rooms_102 | 1 | W/ft² | Autodesk Revit 2023, Build: 23.0.1.318 | Autodesk.Revit.DB.Parameter | -1114220 | n/a | n/a
Specified Power Load | abhinandan.m@setty.com | 2023-12-29T19:48:11 | Approved | Space | Rooms_102 | n/a | W | Autodesk Revit 2023, Build: 23.0.1.318 | Autodesk.Revit.DB.Parameter | -1114229 | n/a | n/a
Specified Power Load per area | abhinandan.m@setty.com | 2023-12-29T19:48:11 | Approved | Space | Rooms_102 | 1.3 | W/ft² | Autodesk Revit 2023, Build: 23.0.1.318 | Autodesk.Revit.DB.Parameter | -1114219 | n/a | n/a
Sub Department | abhinandan.m@setty.com | 2023-12-29T19:48:11 | Approved | Space | Rooms_102 | n/a | n/a | Autodesk Revit 2023, Build: 23.0.1.318 | Autodesk.Revit.DB.Parameter | 48192 | n/a | n/a
Total Heat Gain per person | abhinandan.m@setty.com | 2023-12-29T19:48:11 | Approved | Space | Rooms_102 | 450 | Btu/h | Autodesk Revit 2023, Build: 23.0.1.318 | Autodesk.Revit.DB.Parameter | -1114188 | n/a | n/a
Type Name | abhinandan.m@setty.com | 2023-12-29T19:48:11 | Approved | Space | Rooms_102 | n/a | n/a | Autodesk Revit 2023, Build: 23.0.1.318 | Autodesk.Revit.DB.Parameter | -1002001 | n/a | n/a
Unbounded Height | abhinandan.m@setty.com | 2023-12-29T19:48:11 | Approved | Space | Rooms_102 | 96 | Inch | Autodesk Revit 2023, Build: 23.0.1.318 | Autodesk.Revit.DB.Parameter | -1006920 | n/a | n/a
Upper Limit | abhinandan.m@setty.com | 2023-12-29T19:48:11 | Approved | Space | Rooms_102 | UPPER LEVEL | n/a | Autodesk Revit 2023, Build: 23.0.1.318 | Autodesk.Revit.DB.Parameter | -1006922 | n/a | n/a
Volume | abhinandan.m@setty.com | 2023-12-29T19:48:11 | Approved | Space | Rooms_102 | n/a | Cubic feet | Autodesk Revit 2023, Build: 23.0.1.318 | Autodesk.Revit.DB.Parameter | -1006921 | n/a | n/a
Wall Finish | abhinandan.m@setty.com | 2023-12-29T19:48:11 | Approved | Space | Rooms_102 | n/a | n/a | Autodesk Revit 2023, Build: 23.0.1.318 | Autodesk.Revit.DB.Parameter | -1006904 | n/a | n/a
Wall Finish Accent 1 | abhinandan.m@setty.com | 2023-12-29T19:48:11 | Approved | Space | Rooms_102 | n/a | n/a | Autodesk Revit 2023, Build: 23.0.1.318 | Autodesk.Revit.DB.Parameter | 48154 | n/a | n/a
Wall Finish Accent 2 | abhinandan.m@setty.com | 2023-12-29T19:48:11 | Approved | Space | Rooms_102 | n/a | n/a | Autodesk Revit 2023, Build: 23.0.1.318 | Autodesk.Revit.DB.Parameter | 48155 | n/a | n/a
Wall Finish Accent 3 | abhinandan.m@setty.com | 2023-12-29T19:48:11 | Approved | Space | Rooms_102 | n/a | n/a | Autodesk Revit 2023, Build: 23.0.1.318 | Autodesk.Revit.DB.Parameter | 48156 | n/a | n/a
Wall Finish East | abhinandan.m@setty.com | 2023-12-29T19:48:11 | Approved | Space | Rooms_102 | n/a | n/a | Autodesk Revit 2023, Build: 23.0.1.318 | Autodesk.Revit.DB.Parameter | 47919 | n/a | n/a
Wall Finish North | abhinandan.m@setty.com | 2023-12-29T19:48:11 | Approved | Space | Rooms_102 | n/a | n/a | Autodesk Revit 2023, Build: 23.0.1.318 | Autodesk.Revit.DB.Parameter | 47920 | n/a | n/a
Wall Finish Primary | abhinandan.m@setty.com | 2023-12-29T19:48:11 | Approved | Space | Rooms_102 | n/a | n/a | Autodesk Revit 2023, Build: 23.0.1.318 | Autodesk.Revit.DB.Parameter | 48153 | n/a | n/a
Wall Finish South | abhinandan.m@setty.com | 2023-12-29T19:48:11 | Approved | Space | Rooms_102 | n/a | n/a | Autodesk Revit 2023, Build: 23.0.1.318 | Autodesk.Revit.DB.Parameter | 47921 | n/a | n/a
Wall Finish West | abhinandan.m@setty.com | 2023-12-29T19:48:11 | Approved | Space | Rooms_102 | n/a | n/a | Autodesk Revit 2023, Build: 23.0.1.318 | Autodesk.Revit.DB.Parameter | 47922 | n/a | n/a
Workset | abhinandan.m@setty.com | 2023-12-29T19:48:11 | Approved | Space | Rooms_102 | 1188 | n/a | Autodesk Revit 2023, Build: 23.0.1.318 | Autodesk.Revit.DB.Parameter | -1002053 | n/a | n/a
Actual Lighting Load | abhinandan.m@setty.com | 2023-12-29T19:48:11 | Approved | Space | Rooms_101 | n/a | W | Autodesk Revit 2023, Build: 23.0.1.318 | Autodesk.Revit.DB.Parameter | -1114226 | n/a | n/a
Actual Lighting Load per area | abhinandan.m@setty.com | 2023-12-29T19:48:11 | Approved | Space | Rooms_101 | n/a | W/ft² | Autodesk Revit 2023, Build: 23.0.1.318 | Autodesk.Revit.DB.Parameter | -1114261 | n/a | n/a
Actual Power Load | abhinandan.m@setty.com | 2023-12-29T19:48:11 | Approved | Space | Rooms_101 | n/a | W | Autodesk Revit 2023, Build: 23.0.1.318 | Autodesk.Revit.DB.Parameter | -1114225 | n/a | n/a
Actual Power Load per area | abhinandan.m@setty.com | 2023-12-29T19:48:11 | Approved | Space | Rooms_101 | n/a | W/ft² | Autodesk Revit 2023, Build: 23.0.1.318 | Autodesk.Revit.DB.Parameter | -1114260 | n/a | n/a
Area | abhinandan.m@setty.com | 2023-12-29T19:48:11 | Approved | Space | Rooms_101 | 290.7618 | SqFt | Autodesk Revit 2023, Build: 23.0.1.318 | Autodesk.Revit.DB.Parameter | -1006902 | n/a | n/a
Area per Person | abhinandan.m@setty.com | 2023-12-29T19:48:11 | Approved | Space | Rooms_101 | 307.5403 | SqFt | Autodesk Revit 2023, Build: 23.0.1.318 | Autodesk.Revit.DB.Parameter | -1114175 | n/a | n/a
Base Finish | abhinandan.m@setty.com | 2023-12-29T19:48:11 | Approved | Space | Rooms_101 | n/a | n/a | Autodesk Revit 2023, Build: 23.0.1.318 | Autodesk.Revit.DB.Parameter | -1006906 | n/a | n/a
Base Lighting Load on | abhinandan.m@setty.com | 2023-12-29T19:48:11 | Approved | Space | Rooms_101 | -1 | n/a | Autodesk Revit 2023, Build: 23.0.1.318 | Autodesk.Revit.DB.Parameter | -1114224 | n/a | n/a
Base Offset | abhinandan.m@setty.com | 2023-12-29T19:48:11 | Approved | Space | Rooms_101 | n/a | Inch | Autodesk Revit 2023, Build: 23.0.1.318 | Autodesk.Revit.DB.Parameter | -1006925 | n/a | n/a
Base Power Load on | abhinandan.m@setty.com | 2023-12-29T19:48:11 | Approved | Space | Rooms_101 | -1 | n/a | Autodesk Revit 2023, Build: 23.0.1.318 | Autodesk.Revit.DB.Parameter | -1114223 | n/a | n/a
Calculated Cooling Load per area | abhinandan.m@setty.com | 2023-12-29T19:48:11 | Approved | Space | Rooms_101 | n/a | Btu/(h·ft²) | Autodesk Revit 2023, Build: 23.0.1.318 | Autodesk.Revit.DB.Parameter | -1114322 | n/a | n/a
Calculated Heating Load per area | abhinandan.m@setty.com | 2023-12-29T19:48:11 | Approved | Space | Rooms_101 | n/a | Btu/(h·ft²) | Autodesk Revit 2023, Build: 23.0.1.318 | Autodesk.Revit.DB.Parameter | -1114321 | n/a | n/a
Calculated Supply Airflow per area | abhinandan.m@setty.com | 2023-12-29T19:48:11 | Approved | Space | Rooms_101 | n/a | CFM/SF | Autodesk Revit 2023, Build: 23.0.1.318 | Autodesk.Revit.DB.Parameter | -1114323 | n/a | n/a
Category | abhinandan.m@setty.com | 2023-12-29T19:48:11 | Approved | Space | Rooms_101 | Rooms | n/a | Autodesk Revit 2023, Build: 23.0.1.318 | Autodesk.Revit.DB.Parameter | -1140363 | n/a | n/a
Ceiling Finish | abhinandan.m@setty.com | 2023-12-29T19:48:11 | Approved | Space | Rooms_101 | n/a | n/a | Autodesk Revit 2023, Build: 23.0.1.318 | Autodesk.Revit.DB.Parameter | -1006905 | n/a | n/a
Comments | abhinandan.m@setty.com | 2023-12-29T19:48:11 | Approved | Space | Rooms_101 | n/a | n/a | Autodesk Revit 2023, Build: 23.0.1.318 | Autodesk.Revit.DB.Parameter | -1010106 | n/a | n/a
Computation Height | abhinandan.m@setty.com | 2023-12-29T19:48:11 | Approved | Space | Rooms_101 | n/a | Inch | Autodesk Revit 2023, Build: 23.0.1.318 | Autodesk.Revit.DB.Parameter | -1006928 | n/a | n/a
Department | abhinandan.m@setty.com | 2023-12-29T19:48:11 | Approved | Space | Rooms_101 | n/a | n/a | Autodesk Revit 2023, Build: 23.0.1.318 | Autodesk.Revit.DB.Parameter | -1006907 | n/a | n/a
Design Option | abhinandan.m@setty.com | 2023-12-29T19:48:11 | Approved | Space | Rooms_101 | n/a | n/a | Autodesk Revit 2023, Build: 23.0.1.318 | Autodesk.Revit.DB.Parameter | -1013201 | n/a | n/a
Edited by | abhinandan.m@setty.com | 2023-12-29T19:48:11 | Approved | Space | Rooms_101 | mohak.s | n/a | Autodesk Revit 2023, Build: 23.0.1.318 | Autodesk.Revit.DB.Parameter | -1002067 | n/a | n/a
Export to IFC | abhinandan.m@setty.com | 2023-12-29T19:48:11 | Approved | Space | Rooms_101 | n/a | n/a | Autodesk Revit 2023, Build: 23.0.1.318 | Autodesk.Revit.DB.Parameter | -1019012 | n/a | n/a
Export to IFC As | abhinandan.m@setty.com | 2023-12-29T19:48:11 | Approved | Space | Rooms_101 | n/a | n/a | Autodesk Revit 2023, Build: 23.0.1.318 | Autodesk.Revit.DB.Parameter | -1019014 | n/a | n/a
Family Name | abhinandan.m@setty.com | 2023-12-29T19:48:11 | Approved | Space | Rooms_101 | n/a | n/a | Autodesk Revit 2023, Build: 23.0.1.318 | Autodesk.Revit.DB.Parameter | -1002002 | n/a | n/a
Floor Finish | abhinandan.m@setty.com | 2023-12-29T19:48:11 | Approved | Space | Rooms_101 | n/a | n/a | Autodesk Revit 2023, Build: 23.0.1.318 | Autodesk.Revit.DB.Parameter | -1006903 | n/a | n/a
Function | abhinandan.m@setty.com | 2023-12-29T19:48:11 | Approved | Space | Rooms_101 | n/a | n/a | Autodesk Revit 2023, Build: 23.0.1.318 | Autodesk.Revit.DB.Parameter | 48193 | n/a | n/a
Function Description | abhinandan.m@setty.com | 2023-12-29T19:48:11 | Approved | Space | Rooms_101 | n/a | n/a | Autodesk Revit 2023, Build: 23.0.1.318 | Autodesk.Revit.DB.Parameter | 48191 | n/a | n/a
Heat Load Values | abhinandan.m@setty.com | 2023-12-29T19:48:11 | Approved | Space | Rooms_101 | -1 | n/a | Autodesk Revit 2023, Build: 23.0.1.318 | Autodesk.Revit.DB.Parameter | -1114259 | n/a | n/a
IFC Predefined Type | abhinandan.m@setty.com | 2023-12-29T19:48:11 | Approved | Space | Rooms_101 | n/a | n/a | Autodesk Revit 2023, Build: 23.0.1.318 | Autodesk.Revit.DB.Parameter | -1019016 | n/a | n/a
IfcGUID | abhinandan.m@setty.com | 2023-12-29T19:48:11 | Approved | Space | Rooms_101 | 3NGYJPSn5CJAH83j26V10x | n/a | Autodesk Revit 2023, Build: 23.0.1.318 | Autodesk.Revit.DB.Parameter | -1019000 | n/a | n/a
Image | abhinandan.m@setty.com | 2023-12-29T19:48:11 | Approved | Space | Rooms_101 | n/a | n/a | Autodesk Revit 2023, Build: 23.0.1.318 | Autodesk.Revit.DB.Parameter | -1152385 | n/a | n/a
Latent Heat Gain per person | abhinandan.m@setty.com | 2023-12-29T19:48:11 | Approved | Space | Rooms_101 | 200 | Btu/h | Autodesk Revit 2023, Build: 23.0.1.318 | Autodesk.Revit.DB.Parameter | -1114189 | n/a | n/a
Level | abhinandan.m@setty.com | 2023-12-29T19:48:11 | Approved | Space | Rooms_101 | UPPER LEVEL | n/a | Autodesk Revit 2023, Build: 23.0.1.318 | Autodesk.Revit.DB.Parameter | -1006916 | n/a | n/a
Level Code | abhinandan.m@setty.com | 2023-12-29T19:48:11 | Approved | Space | Rooms_101 | n/a | n/a | Autodesk Revit 2023, Build: 23.0.1.318 | Autodesk.Revit.DB.Parameter | 47909 | n/a | n/a
Lighting Load Units | abhinandan.m@setty.com | 2023-12-29T19:48:11 | Approved | Space | Rooms_101 | n/a | n/a | Autodesk Revit 2023, Build: 23.0.1.318 | Autodesk.Revit.DB.Parameter | -1114258 | n/a | n/a
Limit Offset | abhinandan.m@setty.com | 2023-12-29T19:48:11 | Approved | Space | Rooms_101 | 96 | Inch | Autodesk Revit 2023, Build: 23.0.1.318 | Autodesk.Revit.DB.Parameter | -1006924 | n/a | n/a
Name | abhinandan.m@setty.com | 2023-12-29T19:48:11 | Approved | Space | Rooms_101 | OFFICE | n/a | Autodesk Revit 2023, Build: 23.0.1.318 | Autodesk.Revit.DB.Parameter | -1006900 | n/a | n/a
Number | abhinandan.m@setty.com | 2023-12-29T19:48:11 | Approved | Space | Rooms_101 | 101 | n/a | Autodesk Revit 2023, Build: 23.0.1.318 | Autodesk.Revit.DB.Parameter | -1006901 | n/a | n/a
Number of People | abhinandan.m@setty.com | 2023-12-29T19:48:11 | Approved | Space | Rooms_101 | n/a | n/a | Autodesk Revit 2023, Build: 23.0.1.318 | Autodesk.Revit.DB.Parameter | -1114174 | n/a | n/a
Occupancy | abhinandan.m@setty.com | 2023-12-29T19:48:11 | Approved | Space | Rooms_101 | n/a | n/a | Autodesk Revit 2023, Build: 23.0.1.318 | Autodesk.Revit.DB.Parameter | -1006909 | n/a | n/a
Occupancy Area Per Person | abhinandan.m@setty.com | 2023-12-29T19:48:11 | Approved | Space | Rooms_101 | 100 | n/a | Autodesk Revit 2023, Build: 23.0.1.318 | Autodesk.Revit.DB.Parameter | 48118 | n/a | n/a
Occupancy Type | abhinandan.m@setty.com | 2023-12-29T19:48:11 | Approved | Space | Rooms_101 | Office | n/a | Autodesk Revit 2023, Build: 23.0.1.318 | Autodesk.Revit.DB.Parameter | 142185 | n/a | n/a
Occupancy Unit | abhinandan.m@setty.com | 2023-12-29T19:48:11 | Approved | Space | Rooms_101 | n/a | n/a | Autodesk Revit 2023, Build: 23.0.1.318 | Autodesk.Revit.DB.Parameter | -1114173 | n/a | n/a
Perimeter | abhinandan.m@setty.com | 2023-12-29T19:48:11 | Approved | Space | Rooms_101 | 821.3574 | Inch | Autodesk Revit 2023, Build: 23.0.1.318 | Autodesk.Revit.DB.Parameter | -1006917 | n/a | n/a
Phase | abhinandan.m@setty.com | 2023-12-29T19:48:11 | Approved | Space | Rooms_101 | New Construction | n/a | Autodesk Revit 2023, Build: 23.0.1.318 | Autodesk.Revit.DB.Parameter | -1012113 | n/a | n/a
Phase Id | abhinandan.m@setty.com | 2023-12-29T19:48:11 | Approved | Space | Rooms_101 | New Construction | n/a | Autodesk Revit 2023, Build: 23.0.1.318 | Autodesk.Revit.DB.Parameter | -1012112 | n/a | n/a
Plenum Lighting Contribution | abhinandan.m@setty.com | 2023-12-29T19:48:11 | Approved | Space | Rooms_101 | 20 | % | Autodesk Revit 2023, Build: 23.0.1.318 | Autodesk.Revit.DB.Parameter | -1150188 | n/a | n/a
Power Load Units | abhinandan.m@setty.com | 2023-12-29T19:48:11 | Approved | Space | Rooms_101 | n/a | n/a | Autodesk Revit 2023, Build: 23.0.1.318 | Autodesk.Revit.DB.Parameter | -1114257 | n/a | n/a
Required Area | abhinandan.m@setty.com | 2023-12-29T19:48:11 | Approved | Space | Rooms_101 | n/a | n/a | Autodesk Revit 2023, Build: 23.0.1.318 | Autodesk.Revit.DB.Parameter | 47928 | n/a | n/a
Revision | abhinandan.m@setty.com | 2023-12-29T19:48:11 | Approved | Space | Rooms_101 | n/a | n/a | Autodesk Revit 2023, Build: 23.0.1.318 | Autodesk.Revit.DB.Parameter | 47953 | n/a | n/a
Sensible Heat Gain per person | abhinandan.m@setty.com | 2023-12-29T19:48:11 | Approved | Space | Rooms_101 | 250 | Btu/h | Autodesk Revit 2023, Build: 23.0.1.318 | Autodesk.Revit.DB.Parameter | -1114239 | n/a | n/a
Specified Lighting Load | abhinandan.m@setty.com | 2023-12-29T19:48:11 | Approved | Space | Rooms_101 | n/a | W | Autodesk Revit 2023, Build: 23.0.1.318 | Autodesk.Revit.DB.Parameter | -1114230 | n/a | n/a
Specified Lighting Load per area | abhinandan.m@setty.com | 2023-12-29T19:48:11 | Approved | Space | Rooms_101 | 1 | W/ft² | Autodesk Revit 2023, Build: 23.0.1.318 | Autodesk.Revit.DB.Parameter | -1114220 | n/a | n/a
Specified Power Load | abhinandan.m@setty.com | 2023-12-29T19:48:11 | Approved | Space | Rooms_101 | n/a | W | Autodesk Revit 2023, Build: 23.0.1.318 | Autodesk.Revit.DB.Parameter | -1114229 | n/a | n/a
Specified Power Load per area | abhinandan.m@setty.com | 2023-12-29T19:48:11 | Approved | Space | Rooms_101 | 1.3 | W/ft² | Autodesk Revit 2023, Build: 23.0.1.318 | Autodesk.Revit.DB.Parameter | -1114219 | n/a | n/a
Sub Department | abhinandan.m@setty.com | 2023-12-29T19:48:11 | Approved | Space | Rooms_101 | n/a | n/a | Autodesk Revit 2023, Build: 23.0.1.318 | Autodesk.Revit.DB.Parameter | 48192 | n/a | n/a
Total Heat Gain per person | abhinandan.m@setty.com | 2023-12-29T19:48:11 | Approved | Space | Rooms_101 | 450 | Btu/h | Autodesk Revit 2023, Build: 23.0.1.318 | Autodesk.Revit.DB.Parameter | -1114188 | n/a | n/a
Type Name | abhinandan.m@setty.com | 2023-12-29T19:48:11 | Approved | Space | Rooms_101 | n/a | n/a | Autodesk Revit 2023, Build: 23.0.1.318 | Autodesk.Revit.DB.Parameter | -1002001 | n/a | n/a
Unbounded Height | abhinandan.m@setty.com | 2023-12-29T19:48:11 | Approved | Space | Rooms_101 | 96 | Inch | Autodesk Revit 2023, Build: 23.0.1.318 | Autodesk.Revit.DB.Parameter | -1006920 | n/a | n/a
Upper Limit | abhinandan.m@setty.com | 2023-12-29T19:48:11 | Approved | Space | Rooms_101 | UPPER LEVEL | n/a | Autodesk Revit 2023, Build: 23.0.1.318 | Autodesk.Revit.DB.Parameter | -1006922 | n/a | n/a
Volume | abhinandan.m@setty.com | 2023-12-29T19:48:11 | Approved | Space | Rooms_101 | n/a | Cubic feet | Autodesk Revit 2023, Build: 23.0.1.318 | Autodesk.Revit.DB.Parameter | -1006921 | n/a | n/a
Wall Finish | abhinandan.m@setty.com | 2023-12-29T19:48:11 | Approved | Space | Rooms_101 | n/a | n/a | Autodesk Revit 2023, Build: 23.0.1.318 | Autodesk.Revit.DB.Parameter | -1006904 | n/a | n/a
Wall Finish Accent 1 | abhinandan.m@setty.com | 2023-12-29T19:48:11 | Approved | Space | Rooms_101 | n/a | n/a | Autodesk Revit 2023, Build: 23.0.1.318 | Autodesk.Revit.DB.Parameter | 48154 | n/a | n/a
Wall Finish Accent 2 | abhinandan.m@setty.com | 2023-12-29T19:48:11 | Approved | Space | Rooms_101 | n/a | n/a | Autodesk Revit 2023, Build: 23.0.1.318 | Autodesk.Revit.DB.Parameter | 48155 | n/a | n/a
Wall Finish Accent 3 | abhinandan.m@setty.com | 2023-12-29T19:48:11 | Approved | Space | Rooms_101 | n/a | n/a | Autodesk Revit 2023, Build: 23.0.1.318 | Autodesk.Revit.DB.Parameter | 48156 | n/a | n/a
Wall Finish East | abhinandan.m@setty.com | 2023-12-29T19:48:11 | Approved | Space | Rooms_101 | n/a | n/a | Autodesk Revit 2023, Build: 23.0.1.318 | Autodesk.Revit.DB.Parameter | 47919 | n/a | n/a
Wall Finish North | abhinandan.m@setty.com | 2023-12-29T19:48:11 | Approved | Space | Rooms_101 | n/a | n/a | Autodesk Revit 2023, Build: 23.0.1.318 | Autodesk.Revit.DB.Parameter | 47920 | n/a | n/a
Wall Finish Primary | abhinandan.m@setty.com | 2023-12-29T19:48:11 | Approved | Space | Rooms_101 | n/a | n/a | Autodesk Revit 2023, Build: 23.0.1.318 | Autodesk.Revit.DB.Parameter | 48153 | n/a | n/a
Wall Finish South | abhinandan.m@setty.com | 2023-12-29T19:48:11 | Approved | Space | Rooms_101 | n/a | n/a | Autodesk Revit 2023, Build: 23.0.1.318 | Autodesk.Revit.DB.Parameter | 47921 | n/a | n/a
Wall Finish West | abhinandan.m@setty.com | 2023-12-29T19:48:11 | Approved | Space | Rooms_101 | n/a | n/a | Autodesk Revit 2023, Build: 23.0.1.318 | Autodesk.Revit.DB.Parameter | 47922 | n/a | n/a
Workset | abhinandan.m@setty.com | 2023-12-29T19:48:11 | Approved | Space | Rooms_101 | 1188 | n/a | Autodesk Revit 2023, Build: 23.0.1.318 | Autodesk.Revit.DB.Parameter | -1002053 | n/a | n/a
Actual Lighting Load | abhinandan.m@setty.com | 2023-12-29T19:48:11 | Approved | Space | Rooms_114 | n/a | W | Autodesk Revit 2023, Build: 23.0.1.318 | Autodesk.Revit.DB.Parameter | -1114226 | n/a | n/a
Actual Lighting Load per area | abhinandan.m@setty.com | 2023-12-29T19:48:11 | Approved | Space | Rooms_114 | n/a | W/ft² | Autodesk Revit 2023, Build: 23.0.1.318 | Autodesk.Revit.DB.Parameter | -1114261 | n/a | n/a
Actual Power Load | abhinandan.m@setty.com | 2023-12-29T19:48:11 | Approved | Space | Rooms_114 | n/a | W | Autodesk Revit 2023, Build: 23.0.1.318 | Autodesk.Revit.DB.Parameter | -1114225 | n/a | n/a
Actual Power Load per area | abhinandan.m@setty.com | 2023-12-29T19:48:11 | Approved | Space | Rooms_114 | n/a | W/ft² | Autodesk Revit 2023, Build: 23.0.1.318 | Autodesk.Revit.DB.Parameter | -1114260 | n/a | n/a
Area | abhinandan.m@setty.com | 2023-12-29T19:48:11 | Approved | Space | Rooms_114 | 308.3962 | SqFt | Autodesk Revit 2023, Build: 23.0.1.318 | Autodesk.Revit.DB.Parameter | -1006902 | n/a | n/a
Area per Person | abhinandan.m@setty.com | 2023-12-29T19:48:11 | Approved | Space | Rooms_114 | 307.5403 | SqFt | Autodesk Revit 2023, Build: 23.0.1.318 | Autodesk.Revit.DB.Parameter | -1114175 | n/a | n/a
Base Finish | abhinandan.m@setty.com | 2023-12-29T19:48:11 | Approved | Space | Rooms_114 | n/a | n/a | Autodesk Revit 2023, Build: 23.0.1.318 | Autodesk.Revit.DB.Parameter | -1006906 | n/a | n/a
Base Lighting Load on | abhinandan.m@setty.com | 2023-12-29T19:48:11 | Approved | Space | Rooms_114 | -1 | n/a | Autodesk Revit 2023, Build: 23.0.1.318 | Autodesk.Revit.DB.Parameter | -1114224 | n/a | n/a
Base Offset | abhinandan.m@setty.com | 2023-12-29T19:48:11 | Approved | Space | Rooms_114 | n/a | Inch | Autodesk Revit 2023, Build: 23.0.1.318 | Autodesk.Revit.DB.Parameter | -1006925 | n/a | n/a
Base Power Load on | abhinandan.m@setty.com | 2023-12-29T19:48:11 | Approved | Space | Rooms_114 | -1 | n/a | Autodesk Revit 2023, Build: 23.0.1.318 | Autodesk.Revit.DB.Parameter | -1114223 | n/a | n/a
Calculated Cooling Load per area | abhinandan.m@setty.com | 2023-12-29T19:48:11 | Approved | Space | Rooms_114 | n/a | Btu/(h·ft²) | Autodesk Revit 2023, Build: 23.0.1.318 | Autodesk.Revit.DB.Parameter | -1114322 | n/a | n/a
Calculated Heating Load per area | abhinandan.m@setty.com | 2023-12-29T19:48:11 | Approved | Space | Rooms_114 | n/a | Btu/(h·ft²) | Autodesk Revit 2023, Build: 23.0.1.318 | Autodesk.Revit.DB.Parameter | -1114321 | n/a | n/a
Calculated Supply Airflow per area | abhinandan.m@setty.com | 2023-12-29T19:48:11 | Approved | Space | Rooms_114 | n/a | CFM/SF | Autodesk Revit 2023, Build: 23.0.1.318 | Autodesk.Revit.DB.Parameter | -1114323 | n/a | n/a
Category | abhinandan.m@setty.com | 2023-12-29T19:48:11 | Approved | Space | Rooms_114 | Rooms | n/a | Autodesk Revit 2023, Build: 23.0.1.318 | Autodesk.Revit.DB.Parameter | -1140363 | n/a | n/a
Ceiling Finish | abhinandan.m@setty.com | 2023-12-29T19:48:11 | Approved | Space | Rooms_114 | n/a | n/a | Autodesk Revit 2023, Build: 23.0.1.318 | Autodesk.Revit.DB.Parameter | -1006905 | n/a | n/a
Comments | abhinandan.m@setty.com | 2023-12-29T19:48:11 | Approved | Space | Rooms_114 | n/a | n/a | Autodesk Revit 2023, Build: 23.0.1.318 | Autodesk.Revit.DB.Parameter | -1010106 | n/a | n/a
Computation Height | abhinandan.m@setty.com | 2023-12-29T19:48:11 | Approved | Space | Rooms_114 | n/a | Inch | Autodesk Revit 2023, Build: 23.0.1.318 | Autodesk.Revit.DB.Parameter | -1006928 | n/a | n/a
Department | abhinandan.m@setty.com | 2023-12-29T19:48:11 | Approved | Space | Rooms_114 | n/a | n/a | Autodesk Revit 2023, Build: 23.0.1.318 | Autodesk.Revit.DB.Parameter | -1006907 | n/a | n/a
Design Option | abhinandan.m@setty.com | 2023-12-29T19:48:11 | Approved | Space | Rooms_114 | n/a | n/a | Autodesk Revit 2023, Build: 23.0.1.318 | Autodesk.Revit.DB.Parameter | -1013201 | n/a | n/a
Edited by | abhinandan.m@setty.com | 2023-12-29T19:48:11 | Approved | Space | Rooms_114 | mohak.s | n/a | Autodesk Revit 2023, Build: 23.0.1.318 | Autodesk.Revit.DB.Parameter | -1002067 | n/a | n/a
Export to IFC | abhinandan.m@setty.com | 2023-12-29T19:48:11 | Approved | Space | Rooms_114 | n/a | n/a | Autodesk Revit 2023, Build: 23.0.1.318 | Autodesk.Revit.DB.Parameter | -1019012 | n/a | n/a
Export to IFC As | abhinandan.m@setty.com | 2023-12-29T19:48:11 | Approved | Space | Rooms_114 | n/a | n/a | Autodesk Revit 2023, Build: 23.0.1.318 | Autodesk.Revit.DB.Parameter | -1019014 | n/a | n/a
Family Name | abhinandan.m@setty.com | 2023-12-29T19:48:11 | Approved | Space | Rooms_114 | n/a | n/a | Autodesk Revit 2023, Build: 23.0.1.318 | Autodesk.Revit.DB.Parameter | -1002002 | n/a | n/a
Floor Finish | abhinandan.m@setty.com | 2023-12-29T19:48:11 | Approved | Space | Rooms_114 | n/a | n/a | Autodesk Revit 2023, Build: 23.0.1.318 | Autodesk.Revit.DB.Parameter | -1006903 | n/a | n/a
Function | abhinandan.m@setty.com | 2023-12-29T19:48:11 | Approved | Space | Rooms_114 | n/a | n/a | Autodesk Revit 2023, Build: 23.0.1.318 | Autodesk.Revit.DB.Parameter | 48193 | n/a | n/a
Function Description | abhinandan.m@setty.com | 2023-12-29T19:48:11 | Approved | Space | Rooms_114 | n/a | n/a | Autodesk Revit 2023, Build: 23.0.1.318 | Autodesk.Revit.DB.Parameter | 48191 | n/a | n/a
Heat Load Values | abhinandan.m@setty.com | 2023-12-29T19:48:11 | Approved | Space | Rooms_114 | -1 | n/a | Autodesk Revit 2023, Build: 23.0.1.318 | Autodesk.Revit.DB.Parameter | -1114259 | n/a | n/a
IFC Predefined Type | abhinandan.m@setty.com | 2023-12-29T19:48:11 | Approved | Space | Rooms_114 | n/a | n/a | Autodesk Revit 2023, Build: 23.0.1.318 | Autodesk.Revit.DB.Parameter | -1019016 | n/a | n/a
IfcGUID | abhinandan.m@setty.com | 2023-12-29T19:48:11 | Approved | Space | Rooms_114 | 3NGYJPSn5CJAH83j26V18Q | n/a | Autodesk Revit 2023, Build: 23.0.1.318 | Autodesk.Revit.DB.Parameter | -1019000 | n/a | n/a
Image | abhinandan.m@setty.com | 2023-12-29T19:48:11 | Approved | Space | Rooms_114 | n/a | n/a | Autodesk Revit 2023, Build: 23.0.1.318 | Autodesk.Revit.DB.Parameter | -1152385 | n/a | n/a
Latent Heat Gain per person | abhinandan.m@setty.com | 2023-12-29T19:48:11 | Approved | Space | Rooms_114 | 200 | Btu/h | Autodesk Revit 2023, Build: 23.0.1.318 | Autodesk.Revit.DB.Parameter | -1114189 | n/a | n/a
Level | abhinandan.m@setty.com | 2023-12-29T19:48:11 | Approved | Space | Rooms_114 | UPPER LEVEL | n/a | Autodesk Revit 2023, Build: 23.0.1.318 | Autodesk.Revit.DB.Parameter | -1006916 | n/a | n/a
Level Code | abhinandan.m@setty.com | 2023-12-29T19:48:11 | Approved | Space | Rooms_114 | n/a | n/a | Autodesk Revit 2023, Build: 23.0.1.318 | Autodesk.Revit.DB.Parameter | 47909 | n/a | n/a
Lighting Load Units | abhinandan.m@setty.com | 2023-12-29T19:48:11 | Approved | Space | Rooms_114 | n/a | n/a | Autodesk Revit 2023, Build: 23.0.1.318 | Autodesk.Revit.DB.Parameter | -1114258 | n/a | n/a
Limit Offset | abhinandan.m@setty.com | 2023-12-29T19:48:11 | Approved | Space | Rooms_114 | 96 | Inch | Autodesk Revit 2023, Build: 23.0.1.318 | Autodesk.Revit.DB.Parameter | -1006924 | n/a | n/a
Name | abhinandan.m@setty.com | 2023-12-29T19:48:11 | Approved | Space | Rooms_114 | OFFICE | n/a | Autodesk Revit 2023, Build: 23.0.1.318 | Autodesk.Revit.DB.Parameter | -1006900 | n/a | n/a
Number | abhinandan.m@setty.com | 2023-12-29T19:48:11 | Approved | Space | Rooms_114 | 114 | n/a | Autodesk Revit 2023, Build: 23.0.1.318 | Autodesk.Revit.DB.Parameter | -1006901 | n/a | n/a
Number of People | abhinandan.m@setty.com | 2023-12-29T19:48:11 | Approved | Space | Rooms_114 | n/a | n/a | Autodesk Revit 2023, Build: 23.0.1.318 | Autodesk.Revit.DB.Parameter | -1114174 | n/a | n/a
Occupancy | abhinandan.m@setty.com | 2023-12-29T19:48:11 | Approved | Space | Rooms_114 | n/a | n/a | Autodesk Revit 2023, Build: 23.0.1.318 | Autodesk.Revit.DB.Parameter | -1006909 | n/a | n/a
Occupancy Area Per Person | abhinandan.m@setty.com | 2023-12-29T19:48:11 | Approved | Space | Rooms_114 | 100 | n/a | Autodesk Revit 2023, Build: 23.0.1.318 | Autodesk.Revit.DB.Parameter | 48118 | n/a | n/a
Occupancy Type | abhinandan.m@setty.com | 2023-12-29T19:48:11 | Approved | Space | Rooms_114 | Office | n/a | Autodesk Revit 2023, Build: 23.0.1.318 | Autodesk.Revit.DB.Parameter | 142185 | n/a | n/a
Occupancy Unit | abhinandan.m@setty.com | 2023-12-29T19:48:11 | Approved | Space | Rooms_114 | n/a | n/a | Autodesk Revit 2023, Build: 23.0.1.318 | Autodesk.Revit.DB.Parameter | -1114173 | n/a | n/a
Perimeter | abhinandan.m@setty.com | 2023-12-29T19:48:11 | Approved | Space | Rooms_114 | 848.3464 | Inch | Autodesk Revit 2023, Build: 23.0.1.318 | Autodesk.Revit.DB.Parameter | -1006917 | n/a | n/a
Phase | abhinandan.m@setty.com | 2023-12-29T19:48:11 | Approved | Space | Rooms_114 | New Construction | n/a | Autodesk Revit 2023, Build: 23.0.1.318 | Autodesk.Revit.DB.Parameter | -1012113 | n/a | n/a
Phase Id | abhinandan.m@setty.com | 2023-12-29T19:48:11 | Approved | Space | Rooms_114 | New Construction | n/a | Autodesk Revit 2023, Build: 23.0.1.318 | Autodesk.Revit.DB.Parameter | -1012112 | n/a | n/a
Plenum Lighting Contribution | abhinandan.m@setty.com | 2023-12-29T19:48:11 | Approved | Space | Rooms_114 | 20 | % | Autodesk Revit 2023, Build: 23.0.1.318 | Autodesk.Revit.DB.Parameter | -1150188 | n/a | n/a
Power Load Units | abhinandan.m@setty.com | 2023-12-29T19:48:11 | Approved | Space | Rooms_114 | n/a | n/a | Autodesk Revit 2023, Build: 23.0.1.318 | Autodesk.Revit.DB.Parameter | -1114257 | n/a | n/a
Required Area | abhinandan.m@setty.com | 2023-12-29T19:48:11 | Approved | Space | Rooms_114 | n/a | n/a | Autodesk Revit 2023, Build: 23.0.1.318 | Autodesk.Revit.DB.Parameter | 47928 | n/a | n/a
Revision | abhinandan.m@setty.com | 2023-12-29T19:48:11 | Approved | Space | Rooms_114 | n/a | n/a | Autodesk Revit 2023, Build: 23.0.1.318 | Autodesk.Revit.DB.Parameter | 47953 | n/a | n/a
Sensible Heat Gain per person | abhinandan.m@setty.com | 2023-12-29T19:48:11 | Approved | Space | Rooms_114 | 250 | Btu/h | Autodesk Revit 2023, Build: 23.0.1.318 | Autodesk.Revit.DB.Parameter | -1114239 | n/a | n/a
Specified Lighting Load | abhinandan.m@setty.com | 2023-12-29T19:48:11 | Approved | Space | Rooms_114 | n/a | W | Autodesk Revit 2023, Build: 23.0.1.318 | Autodesk.Revit.DB.Parameter | -1114230 | n/a | n/a
Specified Lighting Load per area | abhinandan.m@setty.com | 2023-12-29T19:48:11 | Approved | Space | Rooms_114 | 1 | W/ft² | Autodesk Revit 2023, Build: 23.0.1.318 | Autodesk.Revit.DB.Parameter | -1114220 | n/a | n/a
Specified Power Load | abhinandan.m@setty.com | 2023-12-29T19:48:11 | Approved | Space | Rooms_114 | n/a | W | Autodesk Revit 2023, Build: 23.0.1.318 | Autodesk.Revit.DB.Parameter | -1114229 | n/a | n/a
Specified Power Load per area | abhinandan.m@setty.com | 2023-12-29T19:48:11 | Approved | Space | Rooms_114 | 1.3 | W/ft² | Autodesk Revit 2023, Build: 23.0.1.318 | Autodesk.Revit.DB.Parameter | -1114219 | n/a | n/a
Sub Department | abhinandan.m@setty.com | 2023-12-29T19:48:11 | Approved | Space | Rooms_114 | n/a | n/a | Autodesk Revit 2023, Build: 23.0.1.318 | Autodesk.Revit.DB.Parameter | 48192 | n/a | n/a
Total Heat Gain per person | abhinandan.m@setty.com | 2023-12-29T19:48:11 | Approved | Space | Rooms_114 | 450 | Btu/h | Autodesk Revit 2023, Build: 23.0.1.318 | Autodesk.Revit.DB.Parameter | -1114188 | n/a | n/a
Type Name | abhinandan.m@setty.com | 2023-12-29T19:48:11 | Approved | Space | Rooms_114 | n/a | n/a | Autodesk Revit 2023, Build: 23.0.1.318 | Autodesk.Revit.DB.Parameter | -1002001 | n/a | n/a
Unbounded Height | abhinandan.m@setty.com | 2023-12-29T19:48:11 | Approved | Space | Rooms_114 | 96 | Inch | Autodesk Revit 2023, Build: 23.0.1.318 | Autodesk.Revit.DB.Parameter | -1006920 | n/a | n/a
Upper Limit | abhinandan.m@setty.com | 2023-12-29T19:48:11 | Approved | Space | Rooms_114 | UPPER LEVEL | n/a | Autodesk Revit 2023, Build: 23.0.1.318 | Autodesk.Revit.DB.Parameter | -1006922 | n/a | n/a
Volume | abhinandan.m@setty.com | 2023-12-29T19:48:11 | Approved | Space | Rooms_114 | n/a | Cubic feet | Autodesk Revit 2023, Build: 23.0.1.318 | Autodesk.Revit.DB.Parameter | -1006921 | n/a | n/a
Wall Finish | abhinandan.m@setty.com | 2023-12-29T19:48:11 | Approved | Space | Rooms_114 | n/a | n/a | Autodesk Revit 2023, Build: 23.0.1.318 | Autodesk.Revit.DB.Parameter | -1006904 | n/a | n/a
Wall Finish Accent 1 | abhinandan.m@setty.com | 2023-12-29T19:48:11 | Approved | Space | Rooms_114 | n/a | n/a | Autodesk Revit 2023, Build: 23.0.1.318 | Autodesk.Revit.DB.Parameter | 48154 | n/a | n/a
Wall Finish Accent 2 | abhinandan.m@setty.com | 2023-12-29T19:48:11 | Approved | Space | Rooms_114 | n/a | n/a | Autodesk Revit 2023, Build: 23.0.1.318 | Autodesk.Revit.DB.Parameter | 48155 | n/a | n/a
Wall Finish Accent 3 | abhinandan.m@setty.com | 2023-12-29T19:48:11 | Approved | Space | Rooms_114 | n/a | n/a | Autodesk Revit 2023, Build: 23.0.1.318 | Autodesk.Revit.DB.Parameter | 48156 | n/a | n/a
Wall Finish East | abhinandan.m@setty.com | 2023-12-29T19:48:11 | Approved | Space | Rooms_114 | n/a | n/a | Autodesk Revit 2023, Build: 23.0.1.318 | Autodesk.Revit.DB.Parameter | 47919 | n/a | n/a
Wall Finish North | abhinandan.m@setty.com | 2023-12-29T19:48:11 | Approved | Space | Rooms_114 | n/a | n/a | Autodesk Revit 2023, Build: 23.0.1.318 | Autodesk.Revit.DB.Parameter | 47920 | n/a | n/a
Wall Finish Primary | abhinandan.m@setty.com | 2023-12-29T19:48:11 | Approved | Space | Rooms_114 | n/a | n/a | Autodesk Revit 2023, Build: 23.0.1.318 | Autodesk.Revit.DB.Parameter | 48153 | n/a | n/a
Wall Finish South | abhinandan.m@setty.com | 2023-12-29T19:48:11 | Approved | Space | Rooms_114 | n/a | n/a | Autodesk Revit 2023, Build: 23.0.1.318 | Autodesk.Revit.DB.Parameter | 47921 | n/a | n/a
Wall Finish West | abhinandan.m@setty.com | 2023-12-29T19:48:11 | Approved | Space | Rooms_114 | n/a | n/a | Autodesk Revit 2023, Build: 23.0.1.318 | Autodesk.Revit.DB.Parameter | 47922 | n/a | n/a
Workset | abhinandan.m@setty.com | 2023-12-29T19:48:11 | Approved | Space | Rooms_114 | 1188 | n/a | Autodesk Revit 2023, Build: 23.0.1.318 | Autodesk.Revit.DB.Parameter | -1002053 | n/a | n/a
Actual Lighting Load | abhinandan.m@setty.com | 2023-12-29T19:48:11 | Approved | Space | Rooms_138 | n/a | W | Autodesk Revit 2023, Build: 23.0.1.318 | Autodesk.Revit.DB.Parameter | -1114226 | n/a | n/a
Actual Lighting Load per area | abhinandan.m@setty.com | 2023-12-29T19:48:11 | Approved | Space | Rooms_138 | n/a | W/ft² | Autodesk Revit 2023, Build: 23.0.1.318 | Autodesk.Revit.DB.Parameter | -1114261 | n/a | n/a
Actual Power Load | abhinandan.m@setty.com | 2023-12-29T19:48:11 | Approved | Space | Rooms_138 | n/a | W | Autodesk Revit 2023, Build: 23.0.1.318 | Autodesk.Revit.DB.Parameter | -1114225 | n/a | n/a
Actual Power Load per area | abhinandan.m@setty.com | 2023-12-29T19:48:11 | Approved | Space | Rooms_138 | n/a | W/ft² | Autodesk Revit 2023, Build: 23.0.1.318 | Autodesk.Revit.DB.Parameter | -1114260 | n/a | n/a
Area | abhinandan.m@setty.com | 2023-12-29T19:48:11 | Approved | Space | Rooms_138 | n/a | SqFt | Autodesk Revit 2023, Build: 23.0.1.318 | Autodesk.Revit.DB.Parameter | -1006902 | n/a | n/a
Area per Person | abhinandan.m@setty.com | 2023-12-29T19:48:11 | Approved | Space | Rooms_138 | 307.5403 | SqFt | Autodesk Revit 2023, Build: 23.0.1.318 | Autodesk.Revit.DB.Parameter | -1114175 | n/a | n/a
Base Finish | abhinandan.m@setty.com | 2023-12-29T19:48:11 | Approved | Space | Rooms_138 | n/a | n/a | Autodesk Revit 2023, Build: 23.0.1.318 | Autodesk.Revit.DB.Parameter | -1006906 | n/a | n/a
Base Lighting Load on | abhinandan.m@setty.com | 2023-12-29T19:48:11 | Approved | Space | Rooms_138 | -1 | n/a | Autodesk Revit 2023, Build: 23.0.1.318 | Autodesk.Revit.DB.Parameter | -1114224 | n/a | n/a
Base Offset | abhinandan.m@setty.com | 2023-12-29T19:48:11 | Approved | Space | Rooms_138 | n/a | Inch | Autodesk Revit 2023, Build: 23.0.1.318 | Autodesk.Revit.DB.Parameter | -1006925 | n/a | n/a
Base Power Load on | abhinandan.m@setty.com | 2023-12-29T19:48:11 | Approved | Space | Rooms_138 | -1 | n/a | Autodesk Revit 2023, Build: 23.0.1.318 | Autodesk.Revit.DB.Parameter | -1114223 | n/a | n/a
Calculated Cooling Load per area | abhinandan.m@setty.com | 2023-12-29T19:48:11 | Approved | Space | Rooms_138 | n/a | Btu/(h·ft²) | Autodesk Revit 2023, Build: 23.0.1.318 | Autodesk.Revit.DB.Parameter | -1114322 | n/a | n/a
Calculated Heating Load per area | abhinandan.m@setty.com | 2023-12-29T19:48:11 | Approved | Space | Rooms_138 | n/a | Btu/(h·ft²) | Autodesk Revit 2023, Build: 23.0.1.318 | Autodesk.Revit.DB.Parameter | -1114321 | n/a | n/a
Calculated Supply Airflow per area | abhinandan.m@setty.com | 2023-12-29T19:48:11 | Approved | Space | Rooms_138 | n/a | CFM/SF | Autodesk Revit 2023, Build: 23.0.1.318 | Autodesk.Revit.DB.Parameter | -1114323 | n/a | n/a
Category | abhinandan.m@setty.com | 2023-12-29T19:48:11 | Approved | Space | Rooms_138 | Rooms | n/a | Autodesk Revit 2023, Build: 23.0.1.318 | Autodesk.Revit.DB.Parameter | -1140363 | n/a | n/a
Ceiling Finish | abhinandan.m@setty.com | 2023-12-29T19:48:11 | Approved | Space | Rooms_138 | n/a | n/a | Autodesk Revit 2023, Build: 23.0.1.318 | Autodesk.Revit.DB.Parameter | -1006905 | n/a | n/a
Comments | abhinandan.m@setty.com | 2023-12-29T19:48:11 | Approved | Space | Rooms_138 | n/a | n/a | Autodesk Revit 2023, Build: 23.0.1.318 | Autodesk.Revit.DB.Parameter | -1010106 | n/a | n/a
Computation Height | abhinandan.m@setty.com | 2023-12-29T19:48:11 | Approved | Space | Rooms_138 | n/a | Inch | Autodesk Revit 2023, Build: 23.0.1.318 | Autodesk.Revit.DB.Parameter | -1006928 | n/a | n/a
Department | abhinandan.m@setty.com | 2023-12-29T19:48:11 | Approved | Space | Rooms_138 | n/a | n/a | Autodesk Revit 2023, Build: 23.0.1.318 | Autodesk.Revit.DB.Parameter | -1006907 | n/a | n/a
Design Option | abhinandan.m@setty.com | 2023-12-29T19:48:11 | Approved | Space | Rooms_138 | n/a | n/a | Autodesk Revit 2023, Build: 23.0.1.318 | Autodesk.Revit.DB.Parameter | -1013201 | n/a | n/a
Edited by | abhinandan.m@setty.com | 2023-12-29T19:48:11 | Approved | Space | Rooms_138 | mohak.s | n/a | Autodesk Revit 2023, Build: 23.0.1.318 | Autodesk.Revit.DB.Parameter | -1002067 | n/a | n/a
Export to IFC | abhinandan.m@setty.com | 2023-12-29T19:48:11 | Approved | Space | Rooms_138 | n/a | n/a | Autodesk Revit 2023, Build: 23.0.1.318 | Autodesk.Revit.DB.Parameter | -1019012 | n/a | n/a
Export to IFC As | abhinandan.m@setty.com | 2023-12-29T19:48:11 | Approved | Space | Rooms_138 | n/a | n/a | Autodesk Revit 2023, Build: 23.0.1.318 | Autodesk.Revit.DB.Parameter | -1019014 | n/a | n/a
Family Name | abhinandan.m@setty.com | 2023-12-29T19:48:11 | Approved | Space | Rooms_138 | n/a | n/a | Autodesk Revit 2023, Build: 23.0.1.318 | Autodesk.Revit.DB.Parameter | -1002002 | n/a | n/a
Floor Finish | abhinandan.m@setty.com | 2023-12-29T19:48:11 | Approved | Space | Rooms_138 | n/a | n/a | Autodesk Revit 2023, Build: 23.0.1.318 | Autodesk.Revit.DB.Parameter | -1006903 | n/a | n/a
Function | abhinandan.m@setty.com | 2023-12-29T19:48:11 | Approved | Space | Rooms_138 | n/a | n/a | Autodesk Revit 2023, Build: 23.0.1.318 | Autodesk.Revit.DB.Parameter | 48193 | n/a | n/a
Function Description | abhinandan.m@setty.com | 2023-12-29T19:48:11 | Approved | Space | Rooms_138 | n/a | n/a | Autodesk Revit 2023, Build: 23.0.1.318 | Autodesk.Revit.DB.Parameter | 48191 | n/a | n/a
Heat Load Values | abhinandan.m@setty.com | 2023-12-29T19:48:11 | Approved | Space | Rooms_138 | -1 | n/a | Autodesk Revit 2023, Build: 23.0.1.318 | Autodesk.Revit.DB.Parameter | -1114259 | n/a | n/a
IFC Predefined Type | abhinandan.m@setty.com | 2023-12-29T19:48:11 | Approved | Space | Rooms_138 | n/a | n/a | Autodesk Revit 2023, Build: 23.0.1.318 | Autodesk.Revit.DB.Parameter | -1019016 | n/a | n/a
IfcGUID | abhinandan.m@setty.com | 2023-12-29T19:48:11 | Approved | Space | Rooms_138 | 3NGYJPSn5CJAH83j26V18P | n/a | Autodesk Revit 2023, Build: 23.0.1.318 | Autodesk.Revit.DB.Parameter | -1019000 | n/a | n/a
Image | abhinandan.m@setty.com | 2023-12-29T19:48:11 | Approved | Space | Rooms_138 | n/a | n/a | Autodesk Revit 2023, Build: 23.0.1.318 | Autodesk.Revit.DB.Parameter | -1152385 | n/a | n/a
Latent Heat Gain per person | abhinandan.m@setty.com | 2023-12-29T19:48:11 | Approved | Space | Rooms_138 | 200 | Btu/h | Autodesk Revit 2023, Build: 23.0.1.318 | Autodesk.Revit.DB.Parameter | -1114189 | n/a | n/a
Level | abhinandan.m@setty.com | 2023-12-29T19:48:11 | Approved | Space | Rooms_138 | n/a | n/a | Autodesk Revit 2023, Build: 23.0.1.318 | Autodesk.Revit.DB.Parameter | -1006916 | n/a | n/a
Level Code | abhinandan.m@setty.com | 2023-12-29T19:48:11 | Approved | Space | Rooms_138 | n/a | n/a | Autodesk Revit 2023, Build: 23.0.1.318 | Autodesk.Revit.DB.Parameter | 47909 | n/a | n/a
Lighting Load Units | abhinandan.m@setty.com | 2023-12-29T19:48:11 | Approved | Space | Rooms_138 | n/a | n/a | Autodesk Revit 2023, Build: 23.0.1.318 | Autodesk.Revit.DB.Parameter | -1114258 | n/a | n/a
Limit Offset | abhinandan.m@setty.com | 2023-12-29T19:48:11 | Approved | Space | Rooms_138 | n/a | Inch | Autodesk Revit 2023, Build: 23.0.1.318 | Autodesk.Revit.DB.Parameter | -1006924 | n/a | n/a
Name | abhinandan.m@setty.com | 2023-12-29T19:48:11 | Approved | Space | Rooms_138 | Room | n/a | Autodesk Revit 2023, Build: 23.0.1.318 | Autodesk.Revit.DB.Parameter | -1006900 | n/a | n/a
Number | abhinandan.m@setty.com | 2023-12-29T19:48:11 | Approved | Space | Rooms_138 | 138 | n/a | Autodesk Revit 2023, Build: 23.0.1.318 | Autodesk.Revit.DB.Parameter | -1006901 | n/a | n/a
Number of People | abhinandan.m@setty.com | 2023-12-29T19:48:11 | Approved | Space | Rooms_138 | n/a | n/a | Autodesk Revit 2023, Build: 23.0.1.318 | Autodesk.Revit.DB.Parameter | -1114174 | n/a | n/a
Occupancy | abhinandan.m@setty.com | 2023-12-29T19:48:11 | Approved | Space | Rooms_138 | n/a | n/a | Autodesk Revit 2023, Build: 23.0.1.318 | Autodesk.Revit.DB.Parameter | -1006909 | n/a | n/a
Occupancy Area Per Person | abhinandan.m@setty.com | 2023-12-29T19:48:11 | Approved | Space | Rooms_138 | n/a | n/a | Autodesk Revit 2023, Build: 23.0.1.318 | Autodesk.Revit.DB.Parameter | 48118 | n/a | n/a
Occupancy Type | abhinandan.m@setty.com | 2023-12-29T19:48:11 | Approved | Space | Rooms_138 | n/a | n/a | Autodesk Revit 2023, Build: 23.0.1.318 | Autodesk.Revit.DB.Parameter | 142185 | n/a | n/a
Occupancy Unit | abhinandan.m@setty.com | 2023-12-29T19:48:11 | Approved | Space | Rooms_138 | n/a | n/a | Autodesk Revit 2023, Build: 23.0.1.318 | Autodesk.Revit.DB.Parameter | -1114173 | n/a | n/a
Perimeter | abhinandan.m@setty.com | 2023-12-29T19:48:11 | Approved | Space | Rooms_138 | n/a | Inch | Autodesk Revit 2023, Build: 23.0.1.318 | Autodesk.Revit.DB.Parameter | -1006917 | n/a | n/a
Phase | abhinandan.m@setty.com | 2023-12-29T19:48:11 | Approved | Space | Rooms_138 | New Construction | n/a | Autodesk Revit 2023, Build: 23.0.1.318 | Autodesk.Revit.DB.Parameter | -1012113 | n/a | n/a
Phase Id | abhinandan.m@setty.com | 2023-12-29T19:48:11 | Approved | Space | Rooms_138 | New Construction | n/a | Autodesk Revit 2023, Build: 23.0.1.318 | Autodesk.Revit.DB.Parameter | -1012112 | n/a | n/a
Plenum Lighting Contribution | abhinandan.m@setty.com | 2023-12-29T19:48:11 | Approved | Space | Rooms_138 | 20 | % | Autodesk Revit 2023, Build: 23.0.1.318 | Autodesk.Revit.DB.Parameter | -1150188 | n/a | n/a
Power Load Units | abhinandan.m@setty.com | 2023-12-29T19:48:11 | Approved | Space | Rooms_138 | n/a | n/a | Autodesk Revit 2023, Build: 23.0.1.318 | Autodesk.Revit.DB.Parameter | -1114257 | n/a | n/a
Required Area | abhinandan.m@setty.com | 2023-12-29T19:48:11 | Approved | Space | Rooms_138 | n/a | n/a | Autodesk Revit 2023, Build: 23.0.1.318 | Autodesk.Revit.DB.Parameter | 47928 | n/a | n/a
Revision | abhinandan.m@setty.com | 2023-12-29T19:48:11 | Approved | Space | Rooms_138 | n/a | n/a | Autodesk Revit 2023, Build: 23.0.1.318 | Autodesk.Revit.DB.Parameter | 47953 | n/a | n/a
Sensible Heat Gain per person | abhinandan.m@setty.com | 2023-12-29T19:48:11 | Approved | Space | Rooms_138 | 250 | Btu/h | Autodesk Revit 2023, Build: 23.0.1.318 | Autodesk.Revit.DB.Parameter | -1114239 | n/a | n/a
Specified Lighting Load | abhinandan.m@setty.com | 2023-12-29T19:48:11 | Approved | Space | Rooms_138 | n/a | W | Autodesk Revit 2023, Build: 23.0.1.318 | Autodesk.Revit.DB.Parameter | -1114230 | n/a | n/a
Specified Lighting Load per area | abhinandan.m@setty.com | 2023-12-29T19:48:11 | Approved | Space | Rooms_138 | 1 | W/ft² | Autodesk Revit 2023, Build: 23.0.1.318 | Autodesk.Revit.DB.Parameter | -1114220 | n/a | n/a
Specified Power Load | abhinandan.m@setty.com | 2023-12-29T19:48:11 | Approved | Space | Rooms_138 | n/a | W | Autodesk Revit 2023, Build: 23.0.1.318 | Autodesk.Revit.DB.Parameter | -1114229 | n/a | n/a
Specified Power Load per area | abhinandan.m@setty.com | 2023-12-29T19:48:11 | Approved | Space | Rooms_138 | 1.3 | W/ft² | Autodesk Revit 2023, Build: 23.0.1.318 | Autodesk.Revit.DB.Parameter | -1114219 | n/a | n/a
Sub Department | abhinandan.m@setty.com | 2023-12-29T19:48:11 | Approved | Space | Rooms_138 | n/a | n/a | Autodesk Revit 2023, Build: 23.0.1.318 | Autodesk.Revit.DB.Parameter | 48192 | n/a | n/a
Total Heat Gain per person | abhinandan.m@setty.com | 2023-12-29T19:48:11 | Approved | Space | Rooms_138 | 450 | Btu/h | Autodesk Revit 2023, Build: 23.0.1.318 | Autodesk.Revit.DB.Parameter | -1114188 | n/a | n/a
Type Name | abhinandan.m@setty.com | 2023-12-29T19:48:11 | Approved | Space | Rooms_138 | n/a | n/a | Autodesk Revit 2023, Build: 23.0.1.318 | Autodesk.Revit.DB.Parameter | -1002001 | n/a | n/a
Unbounded Height | abhinandan.m@setty.com | 2023-12-29T19:48:11 | Approved | Space | Rooms_138 | n/a | Inch | Autodesk Revit 2023, Build: 23.0.1.318 | Autodesk.Revit.DB.Parameter | -1006920 | n/a | n/a
Upper Limit | abhinandan.m@setty.com | 2023-12-29T19:48:11 | Approved | Space | Rooms_138 | n/a | n/a | Autodesk Revit 2023, Build: 23.0.1.318 | Autodesk.Revit.DB.Parameter | -1006922 | n/a | n/a
Volume | abhinandan.m@setty.com | 2023-12-29T19:48:11 | Approved | Space | Rooms_138 | n/a | Cubic feet | Autodesk Revit 2023, Build: 23.0.1.318 | Autodesk.Revit.DB.Parameter | -1006921 | n/a | n/a
Wall Finish | abhinandan.m@setty.com | 2023-12-29T19:48:11 | Approved | Space | Rooms_138 | n/a | n/a | Autodesk Revit 2023, Build: 23.0.1.318 | Autodesk.Revit.DB.Parameter | -1006904 | n/a | n/a
Wall Finish Accent 1 | abhinandan.m@setty.com | 2023-12-29T19:48:11 | Approved | Space | Rooms_138 | n/a | n/a | Autodesk Revit 2023, Build: 23.0.1.318 | Autodesk.Revit.DB.Parameter | 48154 | n/a | n/a
Wall Finish Accent 2 | abhinandan.m@setty.com | 2023-12-29T19:48:11 | Approved | Space | Rooms_138 | n/a | n/a | Autodesk Revit 2023, Build: 23.0.1.318 | Autodesk.Revit.DB.Parameter | 48155 | n/a | n/a
Wall Finish Accent 3 | abhinandan.m@setty.com | 2023-12-29T19:48:11 | Approved | Space | Rooms_138 | n/a | n/a | Autodesk Revit 2023, Build: 23.0.1.318 | Autodesk.Revit.DB.Parameter | 48156 | n/a | n/a
Wall Finish East | abhinandan.m@setty.com | 2023-12-29T19:48:11 | Approved | Space | Rooms_138 | n/a | n/a | Autodesk Revit 2023, Build: 23.0.1.318 | Autodesk.Revit.DB.Parameter | 47919 | n/a | n/a
Wall Finish North | abhinandan.m@setty.com | 2023-12-29T19:48:11 | Approved | Space | Rooms_138 | n/a | n/a | Autodesk Revit 2023, Build: 23.0.1.318 | Autodesk.Revit.DB.Parameter | 47920 | n/a | n/a
Wall Finish Primary | abhinandan.m@setty.com | 2023-12-29T19:48:11 | Approved | Space | Rooms_138 | n/a | n/a | Autodesk Revit 2023, Build: 23.0.1.318 | Autodesk.Revit.DB.Parameter | 48153 | n/a | n/a
Wall Finish South | abhinandan.m@setty.com | 2023-12-29T19:48:11 | Approved | Space | Rooms_138 | n/a | n/a | Autodesk Revit 2023, Build: 23.0.1.318 | Autodesk.Revit.DB.Parameter | 47921 | n/a | n/a
Wall Finish West | abhinandan.m@setty.com | 2023-12-29T19:48:11 | Approved | Space | Rooms_138 | n/a | n/a | Autodesk Revit 2023, Build: 23.0.1.318 | Autodesk.Revit.DB.Parameter | 47922 | n/a | n/a
Workset | abhinandan.m@setty.com | 2023-12-29T19:48:11 | Approved | Space | Rooms_138 | 1188 | n/a | Autodesk Revit 2023, Build: 23.0.1.318 | Autodesk.Revit.DB.Parameter | -1002053 | n/a | n/a
Actual Lighting Load | abhinandan.m@setty.com | 2023-12-29T19:48:11 | Approved | Space | Rooms_113 | n/a | W | Autodesk Revit 2023, Build: 23.0.1.318 | Autodesk.Revit.DB.Parameter | -1114226 | n/a | n/a
Actual Lighting Load per area | abhinandan.m@setty.com | 2023-12-29T19:48:11 | Approved | Space | Rooms_113 | n/a | W/ft² | Autodesk Revit 2023, Build: 23.0.1.318 | Autodesk.Revit.DB.Parameter | -1114261 | n/a | n/a
Actual Power Load | abhinandan.m@setty.com | 2023-12-29T19:48:11 | Approved | Space | Rooms_113 | n/a | W | Autodesk Revit 2023, Build: 23.0.1.318 | Autodesk.Revit.DB.Parameter | -1114225 | n/a | n/a
Actual Power Load per area | abhinandan.m@setty.com | 2023-12-29T19:48:11 | Approved | Space | Rooms_113 | n/a | W/ft² | Autodesk Revit 2023, Build: 23.0.1.318 | Autodesk.Revit.DB.Parameter | -1114260 | n/a | n/a
Area | abhinandan.m@setty.com | 2023-12-29T19:48:11 | Approved | Space | Rooms_113 | 68.9255 | SqFt | Autodesk Revit 2023, Build: 23.0.1.318 | Autodesk.Revit.DB.Parameter | -1006902 | n/a | n/a
Area per Person | abhinandan.m@setty.com | 2023-12-29T19:48:11 | Approved | Space | Rooms_113 | 307.5403 | SqFt | Autodesk Revit 2023, Build: 23.0.1.318 | Autodesk.Revit.DB.Parameter | -1114175 | n/a | n/a
Base Finish | abhinandan.m@setty.com | 2023-12-29T19:48:11 | Approved | Space | Rooms_113 | n/a | n/a | Autodesk Revit 2023, Build: 23.0.1.318 | Autodesk.Revit.DB.Parameter | -1006906 | n/a | n/a
Base Lighting Load on | abhinandan.m@setty.com | 2023-12-29T19:48:11 | Approved | Space | Rooms_113 | -1 | n/a | Autodesk Revit 2023, Build: 23.0.1.318 | Autodesk.Revit.DB.Parameter | -1114224 | n/a | n/a
Base Offset | abhinandan.m@setty.com | 2023-12-29T19:48:11 | Approved | Space | Rooms_113 | n/a | Inch | Autodesk Revit 2023, Build: 23.0.1.318 | Autodesk.Revit.DB.Parameter | -1006925 | n/a | n/a
Base Power Load on | abhinandan.m@setty.com | 2023-12-29T19:48:11 | Approved | Space | Rooms_113 | -1 | n/a | Autodesk Revit 2023, Build: 23.0.1.318 | Autodesk.Revit.DB.Parameter | -1114223 | n/a | n/a
Calculated Cooling Load per area | abhinandan.m@setty.com | 2023-12-29T19:48:11 | Approved | Space | Rooms_113 | n/a | Btu/(h·ft²) | Autodesk Revit 2023, Build: 23.0.1.318 | Autodesk.Revit.DB.Parameter | -1114322 | n/a | n/a
Calculated Heating Load per area | abhinandan.m@setty.com | 2023-12-29T19:48:11 | Approved | Space | Rooms_113 | n/a | Btu/(h·ft²) | Autodesk Revit 2023, Build: 23.0.1.318 | Autodesk.Revit.DB.Parameter | -1114321 | n/a | n/a
Calculated Supply Airflow per area | abhinandan.m@setty.com | 2023-12-29T19:48:11 | Approved | Space | Rooms_113 | n/a | CFM/SF | Autodesk Revit 2023, Build: 23.0.1.318 | Autodesk.Revit.DB.Parameter | -1114323 | n/a | n/a
Category | abhinandan.m@setty.com | 2023-12-29T19:48:11 | Approved | Space | Rooms_113 | Rooms | n/a | Autodesk Revit 2023, Build: 23.0.1.318 | Autodesk.Revit.DB.Parameter | -1140363 | n/a | n/a
Ceiling Finish | abhinandan.m@setty.com | 2023-12-29T19:48:11 | Approved | Space | Rooms_113 | n/a | n/a | Autodesk Revit 2023, Build: 23.0.1.318 | Autodesk.Revit.DB.Parameter | -1006905 | n/a | n/a
Comments | abhinandan.m@setty.com | 2023-12-29T19:48:11 | Approved | Space | Rooms_113 | n/a | n/a | Autodesk Revit 2023, Build: 23.0.1.318 | Autodesk.Revit.DB.Parameter | -1010106 | n/a | n/a
Computation Height | abhinandan.m@setty.com | 2023-12-29T19:48:11 | Approved | Space | Rooms_113 | n/a | Inch | Autodesk Revit 2023, Build: 23.0.1.318 | Autodesk.Revit.DB.Parameter | -1006928 | n/a | n/a
Department | abhinandan.m@setty.com | 2023-12-29T19:48:11 | Approved | Space | Rooms_113 | n/a | n/a | Autodesk Revit 2023, Build: 23.0.1.318 | Autodesk.Revit.DB.Parameter | -1006907 | n/a | n/a
Design Option | abhinandan.m@setty.com | 2023-12-29T19:48:11 | Approved | Space | Rooms_113 | n/a | n/a | Autodesk Revit 2023, Build: 23.0.1.318 | Autodesk.Revit.DB.Parameter | -1013201 | n/a | n/a
Edited by | abhinandan.m@setty.com | 2023-12-29T19:48:11 | Approved | Space | Rooms_113 | mohak.s | n/a | Autodesk Revit 2023, Build: 23.0.1.318 | Autodesk.Revit.DB.Parameter | -1002067 | n/a | n/a
Export to IFC | abhinandan.m@setty.com | 2023-12-29T19:48:11 | Approved | Space | Rooms_113 | n/a | n/a | Autodesk Revit 2023, Build: 23.0.1.318 | Autodesk.Revit.DB.Parameter | -1019012 | n/a | n/a
Export to IFC As | abhinandan.m@setty.com | 2023-12-29T19:48:11 | Approved | Space | Rooms_113 | n/a | n/a | Autodesk Revit 2023, Build: 23.0.1.318 | Autodesk.Revit.DB.Parameter | -1019014 | n/a | n/a
Family Name | abhinandan.m@setty.com | 2023-12-29T19:48:11 | Approved | Space | Rooms_113 | n/a | n/a | Autodesk Revit 2023, Build: 23.0.1.318 | Autodesk.Revit.DB.Parameter | -1002002 | n/a | n/a
Floor Finish | abhinandan.m@setty.com | 2023-12-29T19:48:11 | Approved | Space | Rooms_113 | n/a | n/a | Autodesk Revit 2023, Build: 23.0.1.318 | Autodesk.Revit.DB.Parameter | -1006903 | n/a | n/a
Function | abhinandan.m@setty.com | 2023-12-29T19:48:11 | Approved | Space | Rooms_113 | n/a | n/a | Autodesk Revit 2023, Build: 23.0.1.318 | Autodesk.Revit.DB.Parameter | 48193 | n/a | n/a
Function Description | abhinandan.m@setty.com | 2023-12-29T19:48:11 | Approved | Space | Rooms_113 | n/a | n/a | Autodesk Revit 2023, Build: 23.0.1.318 | Autodesk.Revit.DB.Parameter | 48191 | n/a | n/a
Heat Load Values | abhinandan.m@setty.com | 2023-12-29T19:48:11 | Approved | Space | Rooms_113 | -1 | n/a | Autodesk Revit 2023, Build: 23.0.1.318 | Autodesk.Revit.DB.Parameter | -1114259 | n/a | n/a
IFC Predefined Type | abhinandan.m@setty.com | 2023-12-29T19:48:11 | Approved | Space | Rooms_113 | n/a | n/a | Autodesk Revit 2023, Build: 23.0.1.318 | Autodesk.Revit.DB.Parameter | -1019016 | n/a | n/a
IfcGUID | abhinandan.m@setty.com | 2023-12-29T19:48:11 | Approved | Space | Rooms_113 | 3NGYJPSn5CJAH83j26V18S | n/a | Autodesk Revit 2023, Build: 23.0.1.318 | Autodesk.Revit.DB.Parameter | -1019000 | n/a | n/a
Image | abhinandan.m@setty.com | 2023-12-29T19:48:11 | Approved | Space | Rooms_113 | n/a | n/a | Autodesk Revit 2023, Build: 23.0.1.318 | Autodesk.Revit.DB.Parameter | -1152385 | n/a | n/a
Latent Heat Gain per person | abhinandan.m@setty.com | 2023-12-29T19:48:11 | Approved | Space | Rooms_113 | 200 | Btu/h | Autodesk Revit 2023, Build: 23.0.1.318 | Autodesk.Revit.DB.Parameter | -1114189 | n/a | n/a
Level | abhinandan.m@setty.com | 2023-12-29T19:48:11 | Approved | Space | Rooms_113 | UPPER LEVEL | n/a | Autodesk Revit 2023, Build: 23.0.1.318 | Autodesk.Revit.DB.Parameter | -1006916 | n/a | n/a
Level Code | abhinandan.m@setty.com | 2023-12-29T19:48:11 | Approved | Space | Rooms_113 | n/a | n/a | Autodesk Revit 2023, Build: 23.0.1.318 | Autodesk.Revit.DB.Parameter | 47909 | n/a | n/a
Lighting Load Units | abhinandan.m@setty.com | 2023-12-29T19:48:11 | Approved | Space | Rooms_113 | n/a | n/a | Autodesk Revit 2023, Build: 23.0.1.318 | Autodesk.Revit.DB.Parameter | -1114258 | n/a | n/a
Limit Offset | abhinandan.m@setty.com | 2023-12-29T19:48:11 | Approved | Space | Rooms_113 | 96 | Inch | Autodesk Revit 2023, Build: 23.0.1.318 | Autodesk.Revit.DB.Parameter | -1006924 | n/a | n/a
Name | abhinandan.m@setty.com | 2023-12-29T19:48:11 | Approved | Space | Rooms_113 | OFFICE | n/a | Autodesk Revit 2023, Build: 23.0.1.318 | Autodesk.Revit.DB.Parameter | -1006900 | n/a | n/a
Number | abhinandan.m@setty.com | 2023-12-29T19:48:11 | Approved | Space | Rooms_113 | 113 | n/a | Autodesk Revit 2023, Build: 23.0.1.318 | Autodesk.Revit.DB.Parameter | -1006901 | n/a | n/a
Number of People | abhinandan.m@setty.com | 2023-12-29T19:48:11 | Approved | Space | Rooms_113 | n/a | n/a | Autodesk Revit 2023, Build: 23.0.1.318 | Autodesk.Revit.DB.Parameter | -1114174 | n/a | n/a
Occupancy | abhinandan.m@setty.com | 2023-12-29T19:48:11 | Approved | Space | Rooms_113 | n/a | n/a | Autodesk Revit 2023, Build: 23.0.1.318 | Autodesk.Revit.DB.Parameter | -1006909 | n/a | n/a
Occupancy Area Per Person | abhinandan.m@setty.com | 2023-12-29T19:48:11 | Approved | Space | Rooms_113 | 100 | n/a | Autodesk Revit 2023, Build: 23.0.1.318 | Autodesk.Revit.DB.Parameter | 48118 | n/a | n/a
Occupancy Type | abhinandan.m@setty.com | 2023-12-29T19:48:11 | Approved | Space | Rooms_113 | Office | n/a | Autodesk Revit 2023, Build: 23.0.1.318 | Autodesk.Revit.DB.Parameter | 142185 | n/a | n/a
Occupancy Unit | abhinandan.m@setty.com | 2023-12-29T19:48:11 | Approved | Space | Rooms_113 | n/a | n/a | Autodesk Revit 2023, Build: 23.0.1.318 | Autodesk.Revit.DB.Parameter | -1114173 | n/a | n/a
Perimeter | abhinandan.m@setty.com | 2023-12-29T19:48:11 | Approved | Space | Rooms_113 | 401.503 | Inch | Autodesk Revit 2023, Build: 23.0.1.318 | Autodesk.Revit.DB.Parameter | -1006917 | n/a | n/a
Phase | abhinandan.m@setty.com | 2023-12-29T19:48:11 | Approved | Space | Rooms_113 | New Construction | n/a | Autodesk Revit 2023, Build: 23.0.1.318 | Autodesk.Revit.DB.Parameter | -1012113 | n/a | n/a
Phase Id | abhinandan.m@setty.com | 2023-12-29T19:48:11 | Approved | Space | Rooms_113 | New Construction | n/a | Autodesk Revit 2023, Build: 23.0.1.318 | Autodesk.Revit.DB.Parameter | -1012112 | n/a | n/a
Plenum Lighting Contribution | abhinandan.m@setty.com | 2023-12-29T19:48:11 | Approved | Space | Rooms_113 | 20 | % | Autodesk Revit 2023, Build: 23.0.1.318 | Autodesk.Revit.DB.Parameter | -1150188 | n/a | n/a
Power Load Units | abhinandan.m@setty.com | 2023-12-29T19:48:11 | Approved | Space | Rooms_113 | n/a | n/a | Autodesk Revit 2023, Build: 23.0.1.318 | Autodesk.Revit.DB.Parameter | -1114257 | n/a | n/a
Required Area | abhinandan.m@setty.com | 2023-12-29T19:48:11 | Approved | Space | Rooms_113 | n/a | n/a | Autodesk Revit 2023, Build: 23.0.1.318 | Autodesk.Revit.DB.Parameter | 47928 | n/a | n/a
Revision | abhinandan.m@setty.com | 2023-12-29T19:48:11 | Approved | Space | Rooms_113 | n/a | n/a | Autodesk Revit 2023, Build: 23.0.1.318 | Autodesk.Revit.DB.Parameter | 47953 | n/a | n/a
Sensible Heat Gain per person | abhinandan.m@setty.com | 2023-12-29T19:48:11 | Approved | Space | Rooms_113 | 250 | Btu/h | Autodesk Revit 2023, Build: 23.0.1.318 | Autodesk.Revit.DB.Parameter | -1114239 | n/a | n/a
Specified Lighting Load | abhinandan.m@setty.com | 2023-12-29T19:48:11 | Approved | Space | Rooms_113 | n/a | W | Autodesk Revit 2023, Build: 23.0.1.318 | Autodesk.Revit.DB.Parameter | -1114230 | n/a | n/a
Specified Lighting Load per area | abhinandan.m@setty.com | 2023-12-29T19:48:11 | Approved | Space | Rooms_113 | 1 | W/ft² | Autodesk Revit 2023, Build: 23.0.1.318 | Autodesk.Revit.DB.Parameter | -1114220 | n/a | n/a
Specified Power Load | abhinandan.m@setty.com | 2023-12-29T19:48:11 | Approved | Space | Rooms_113 | n/a | W | Autodesk Revit 2023, Build: 23.0.1.318 | Autodesk.Revit.DB.Parameter | -1114229 | n/a | n/a
Specified Power Load per area | abhinandan.m@setty.com | 2023-12-29T19:48:11 | Approved | Space | Rooms_113 | 1.3 | W/ft² | Autodesk Revit 2023, Build: 23.0.1.318 | Autodesk.Revit.DB.Parameter | -1114219 | n/a | n/a
Sub Department | abhinandan.m@setty.com | 2023-12-29T19:48:11 | Approved | Space | Rooms_113 | n/a | n/a | Autodesk Revit 2023, Build: 23.0.1.318 | Autodesk.Revit.DB.Parameter | 48192 | n/a | n/a
Total Heat Gain per person | abhinandan.m@setty.com | 2023-12-29T19:48:11 | Approved | Space | Rooms_113 | 450 | Btu/h | Autodesk Revit 2023, Build: 23.0.1.318 | Autodesk.Revit.DB.Parameter | -1114188 | n/a | n/a
Type Name | abhinandan.m@setty.com | 2023-12-29T19:48:11 | Approved | Space | Rooms_113 | n/a | n/a | Autodesk Revit 2023, Build: 23.0.1.318 | Autodesk.Revit.DB.Parameter | -1002001 | n/a | n/a
Unbounded Height | abhinandan.m@setty.com | 2023-12-29T19:48:11 | Approved | Space | Rooms_113 | 96 | Inch | Autodesk Revit 2023, Build: 23.0.1.318 | Autodesk.Revit.DB.Parameter | -1006920 | n/a | n/a
Upper Limit | abhinandan.m@setty.com | 2023-12-29T19:48:11 | Approved | Space | Rooms_113 | UPPER LEVEL | n/a | Autodesk Revit 2023, Build: 23.0.1.318 | Autodesk.Revit.DB.Parameter | -1006922 | n/a | n/a
Volume | abhinandan.m@setty.com | 2023-12-29T19:48:11 | Approved | Space | Rooms_113 | n/a | Cubic feet | Autodesk Revit 2023, Build: 23.0.1.318 | Autodesk.Revit.DB.Parameter | -1006921 | n/a | n/a
Wall Finish | abhinandan.m@setty.com | 2023-12-29T19:48:11 | Approved | Space | Rooms_113 | n/a | n/a | Autodesk Revit 2023, Build: 23.0.1.318 | Autodesk.Revit.DB.Parameter | -1006904 | n/a | n/a
Wall Finish Accent 1 | abhinandan.m@setty.com | 2023-12-29T19:48:11 | Approved | Space | Rooms_113 | n/a | n/a | Autodesk Revit 2023, Build: 23.0.1.318 | Autodesk.Revit.DB.Parameter | 48154 | n/a | n/a
Wall Finish Accent 2 | abhinandan.m@setty.com | 2023-12-29T19:48:11 | Approved | Space | Rooms_113 | n/a | n/a | Autodesk Revit 2023, Build: 23.0.1.318 | Autodesk.Revit.DB.Parameter | 48155 | n/a | n/a
Wall Finish Accent 3 | abhinandan.m@setty.com | 2023-12-29T19:48:11 | Approved | Space | Rooms_113 | n/a | n/a | Autodesk Revit 2023, Build: 23.0.1.318 | Autodesk.Revit.DB.Parameter | 48156 | n/a | n/a
Wall Finish East | abhinandan.m@setty.com | 2023-12-29T19:48:11 | Approved | Space | Rooms_113 | n/a | n/a | Autodesk Revit 2023, Build: 23.0.1.318 | Autodesk.Revit.DB.Parameter | 47919 | n/a | n/a
Wall Finish North | abhinandan.m@setty.com | 2023-12-29T19:48:11 | Approved | Space | Rooms_113 | n/a | n/a | Autodesk Revit 2023, Build: 23.0.1.318 | Autodesk.Revit.DB.Parameter | 47920 | n/a | n/a
Wall Finish Primary | abhinandan.m@setty.com | 2023-12-29T19:48:11 | Approved | Space | Rooms_113 | n/a | n/a | Autodesk Revit 2023, Build: 23.0.1.318 | Autodesk.Revit.DB.Parameter | 48153 | n/a | n/a
Wall Finish South | abhinandan.m@setty.com | 2023-12-29T19:48:11 | Approved | Space | Rooms_113 | n/a | n/a | Autodesk Revit 2023, Build: 23.0.1.318 | Autodesk.Revit.DB.Parameter | 47921 | n/a | n/a
Wall Finish West | abhinandan.m@setty.com | 2023-12-29T19:48:11 | Approved | Space | Rooms_113 | n/a | n/a | Autodesk Revit 2023, Build: 23.0.1.318 | Autodesk.Revit.DB.Parameter | 47922 | n/a | n/a
Workset | abhinandan.m@setty.com | 2023-12-29T19:48:11 | Approved | Space | Rooms_113 | 1188 | n/a | Autodesk Revit 2023, Build: 23.0.1.318 | Autodesk.Revit.DB.Parameter | -1002053 | n/a | n/a
Actual Lighting Load | abhinandan.m@setty.com | 2023-12-29T19:48:11 | Approved | Space | Rooms_112 | n/a | W | Autodesk Revit 2023, Build: 23.0.1.318 | Autodesk.Revit.DB.Parameter | -1114226 | n/a | n/a
Actual Lighting Load per area | abhinandan.m@setty.com | 2023-12-29T19:48:11 | Approved | Space | Rooms_112 | n/a | W/ft² | Autodesk Revit 2023, Build: 23.0.1.318 | Autodesk.Revit.DB.Parameter | -1114261 | n/a | n/a
Actual Power Load | abhinandan.m@setty.com | 2023-12-29T19:48:11 | Approved | Space | Rooms_112 | n/a | W | Autodesk Revit 2023, Build: 23.0.1.318 | Autodesk.Revit.DB.Parameter | -1114225 | n/a | n/a
Actual Power Load per area | abhinandan.m@setty.com | 2023-12-29T19:48:11 | Approved | Space | Rooms_112 | n/a | W/ft² | Autodesk Revit 2023, Build: 23.0.1.318 | Autodesk.Revit.DB.Parameter | -1114260 | n/a | n/a
Area | abhinandan.m@setty.com | 2023-12-29T19:48:11 | Approved | Space | Rooms_112 | 70.9733 | SqFt | Autodesk Revit 2023, Build: 23.0.1.318 | Autodesk.Revit.DB.Parameter | -1006902 | n/a | n/a
Area per Person | abhinandan.m@setty.com | 2023-12-29T19:48:11 | Approved | Space | Rooms_112 | 307.5403 | SqFt | Autodesk Revit 2023, Build: 23.0.1.318 | Autodesk.Revit.DB.Parameter | -1114175 | n/a | n/a
Base Finish | abhinandan.m@setty.com | 2023-12-29T19:48:11 | Approved | Space | Rooms_112 | n/a | n/a | Autodesk Revit 2023, Build: 23.0.1.318 | Autodesk.Revit.DB.Parameter | -1006906 | n/a | n/a
Base Lighting Load on | abhinandan.m@setty.com | 2023-12-29T19:48:11 | Approved | Space | Rooms_112 | -1 | n/a | Autodesk Revit 2023, Build: 23.0.1.318 | Autodesk.Revit.DB.Parameter | -1114224 | n/a | n/a
Base Offset | abhinandan.m@setty.com | 2023-12-29T19:48:11 | Approved | Space | Rooms_112 | n/a | Inch | Autodesk Revit 2023, Build: 23.0.1.318 | Autodesk.Revit.DB.Parameter | -1006925 | n/a | n/a
Base Power Load on | abhinandan.m@setty.com | 2023-12-29T19:48:11 | Approved | Space | Rooms_112 | -1 | n/a | Autodesk Revit 2023, Build: 23.0.1.318 | Autodesk.Revit.DB.Parameter | -1114223 | n/a | n/a
Calculated Cooling Load per area | abhinandan.m@setty.com | 2023-12-29T19:48:11 | Approved | Space | Rooms_112 | n/a | Btu/(h·ft²) | Autodesk Revit 2023, Build: 23.0.1.318 | Autodesk.Revit.DB.Parameter | -1114322 | n/a | n/a
Calculated Heating Load per area | abhinandan.m@setty.com | 2023-12-29T19:48:11 | Approved | Space | Rooms_112 | n/a | Btu/(h·ft²) | Autodesk Revit 2023, Build: 23.0.1.318 | Autodesk.Revit.DB.Parameter | -1114321 | n/a | n/a
Calculated Supply Airflow per area | abhinandan.m@setty.com | 2023-12-29T19:48:11 | Approved | Space | Rooms_112 | n/a | CFM/SF | Autodesk Revit 2023, Build: 23.0.1.318 | Autodesk.Revit.DB.Parameter | -1114323 | n/a | n/a
Category | abhinandan.m@setty.com | 2023-12-29T19:48:11 | Approved | Space | Rooms_112 | Rooms | n/a | Autodesk Revit 2023, Build: 23.0.1.318 | Autodesk.Revit.DB.Parameter | -1140363 | n/a | n/a
Ceiling Finish | abhinandan.m@setty.com | 2023-12-29T19:48:11 | Approved | Space | Rooms_112 | n/a | n/a | Autodesk Revit 2023, Build: 23.0.1.318 | Autodesk.Revit.DB.Parameter | -1006905 | n/a | n/a
Comments | abhinandan.m@setty.com | 2023-12-29T19:48:11 | Approved | Space | Rooms_112 | n/a | n/a | Autodesk Revit 2023, Build: 23.0.1.318 | Autodesk.Revit.DB.Parameter | -1010106 | n/a | n/a
Computation Height | abhinandan.m@setty.com | 2023-12-29T19:48:11 | Approved | Space | Rooms_112 | n/a | Inch | Autodesk Revit 2023, Build: 23.0.1.318 | Autodesk.Revit.DB.Parameter | -1006928 | n/a | n/a
Department | abhinandan.m@setty.com | 2023-12-29T19:48:11 | Approved | Space | Rooms_112 | n/a | n/a | Autodesk Revit 2023, Build: 23.0.1.318 | Autodesk.Revit.DB.Parameter | -1006907 | n/a | n/a
Design Option | abhinandan.m@setty.com | 2023-12-29T19:48:11 | Approved | Space | Rooms_112 | n/a | n/a | Autodesk Revit 2023, Build: 23.0.1.318 | Autodesk.Revit.DB.Parameter | -1013201 | n/a | n/a
Edited by | abhinandan.m@setty.com | 2023-12-29T19:48:11 | Approved | Space | Rooms_112 | mohak.s | n/a | Autodesk Revit 2023, Build: 23.0.1.318 | Autodesk.Revit.DB.Parameter | -1002067 | n/a | n/a
Export to IFC | abhinandan.m@setty.com | 2023-12-29T19:48:11 | Approved | Space | Rooms_112 | n/a | n/a | Autodesk Revit 2023, Build: 23.0.1.318 | Autodesk.Revit.DB.Parameter | -1019012 | n/a | n/a
Export to IFC As | abhinandan.m@setty.com | 2023-12-29T19:48:11 | Approved | Space | Rooms_112 | n/a | n/a | Autodesk Revit 2023, Build: 23.0.1.318 | Autodesk.Revit.DB.Parameter | -1019014 | n/a | n/a
Family Name | abhinandan.m@setty.com | 2023-12-29T19:48:11 | Approved | Space | Rooms_112 | n/a | n/a | Autodesk Revit 2023, Build: 23.0.1.318 | Autodesk.Revit.DB.Parameter | -1002002 | n/a | n/a
Floor Finish | abhinandan.m@setty.com | 2023-12-29T19:48:11 | Approved | Space | Rooms_112 | n/a | n/a | Autodesk Revit 2023, Build: 23.0.1.318 | Autodesk.Revit.DB.Parameter | -1006903 | n/a | n/a
Function | abhinandan.m@setty.com | 2023-12-29T19:48:11 | Approved | Space | Rooms_112 | n/a | n/a | Autodesk Revit 2023, Build: 23.0.1.318 | Autodesk.Revit.DB.Parameter | 48193 | n/a | n/a
Function Description | abhinandan.m@setty.com | 2023-12-29T19:48:11 | Approved | Space | Rooms_112 | n/a | n/a | Autodesk Revit 2023, Build: 23.0.1.318 | Autodesk.Revit.DB.Parameter | 48191 | n/a | n/a
Heat Load Values | abhinandan.m@setty.com | 2023-12-29T19:48:11 | Approved | Space | Rooms_112 | -1 | n/a | Autodesk Revit 2023, Build: 23.0.1.318 | Autodesk.Revit.DB.Parameter | -1114259 | n/a | n/a
IFC Predefined Type | abhinandan.m@setty.com | 2023-12-29T19:48:11 | Approved | Space | Rooms_112 | n/a | n/a | Autodesk Revit 2023, Build: 23.0.1.318 | Autodesk.Revit.DB.Parameter | -1019016 | n/a | n/a
IfcGUID | abhinandan.m@setty.com | 2023-12-29T19:48:11 | Approved | Space | Rooms_112 | 3NGYJPSn5CJAH83j26V18J | n/a | Autodesk Revit 2023, Build: 23.0.1.318 | Autodesk.Revit.DB.Parameter | -1019000 | n/a | n/a
Image | abhinandan.m@setty.com | 2023-12-29T19:48:11 | Approved | Space | Rooms_112 | n/a | n/a | Autodesk Revit 2023, Build: 23.0.1.318 | Autodesk.Revit.DB.Parameter | -1152385 | n/a | n/a
Latent Heat Gain per person | abhinandan.m@setty.com | 2023-12-29T19:48:11 | Approved | Space | Rooms_112 | 200 | Btu/h | Autodesk Revit 2023, Build: 23.0.1.318 | Autodesk.Revit.DB.Parameter | -1114189 | n/a | n/a
Level | abhinandan.m@setty.com | 2023-12-29T19:48:11 | Approved | Space | Rooms_112 | UPPER LEVEL | n/a | Autodesk Revit 2023, Build: 23.0.1.318 | Autodesk.Revit.DB.Parameter | -1006916 | n/a | n/a
Level Code | abhinandan.m@setty.com | 2023-12-29T19:48:11 | Approved | Space | Rooms_112 | n/a | n/a | Autodesk Revit 2023, Build: 23.0.1.318 | Autodesk.Revit.DB.Parameter | 47909 | n/a | n/a
Lighting Load Units | abhinandan.m@setty.com | 2023-12-29T19:48:11 | Approved | Space | Rooms_112 | n/a | n/a | Autodesk Revit 2023, Build: 23.0.1.318 | Autodesk.Revit.DB.Parameter | -1114258 | n/a | n/a
Limit Offset | abhinandan.m@setty.com | 2023-12-29T19:48:11 | Approved | Space | Rooms_112 | 96 | Inch | Autodesk Revit 2023, Build: 23.0.1.318 | Autodesk.Revit.DB.Parameter | -1006924 | n/a | n/a
Name | abhinandan.m@setty.com | 2023-12-29T19:48:11 | Approved | Space | Rooms_112 | OFFICE | n/a | Autodesk Revit 2023, Build: 23.0.1.318 | Autodesk.Revit.DB.Parameter | -1006900 | n/a | n/a
Number | abhinandan.m@setty.com | 2023-12-29T19:48:11 | Approved | Space | Rooms_112 | 112 | n/a | Autodesk Revit 2023, Build: 23.0.1.318 | Autodesk.Revit.DB.Parameter | -1006901 | n/a | n/a
Number of People | abhinandan.m@setty.com | 2023-12-29T19:48:11 | Approved | Space | Rooms_112 | n/a | n/a | Autodesk Revit 2023, Build: 23.0.1.318 | Autodesk.Revit.DB.Parameter | -1114174 | n/a | n/a
Occupancy | abhinandan.m@setty.com | 2023-12-29T19:48:11 | Approved | Space | Rooms_112 | n/a | n/a | Autodesk Revit 2023, Build: 23.0.1.318 | Autodesk.Revit.DB.Parameter | -1006909 | n/a | n/a
Occupancy Area Per Person | abhinandan.m@setty.com | 2023-12-29T19:48:11 | Approved | Space | Rooms_112 | 100 | n/a | Autodesk Revit 2023, Build: 23.0.1.318 | Autodesk.Revit.DB.Parameter | 48118 | n/a | n/a
Occupancy Type | abhinandan.m@setty.com | 2023-12-29T19:48:11 | Approved | Space | Rooms_112 | Office | n/a | Autodesk Revit 2023, Build: 23.0.1.318 | Autodesk.Revit.DB.Parameter | 142185 | n/a | n/a
Occupancy Unit | abhinandan.m@setty.com | 2023-12-29T19:48:11 | Approved | Space | Rooms_112 | n/a | n/a | Autodesk Revit 2023, Build: 23.0.1.318 | Autodesk.Revit.DB.Parameter | -1114173 | n/a | n/a
Perimeter | abhinandan.m@setty.com | 2023-12-29T19:48:11 | Approved | Space | Rooms_112 | 404.5844 | Inch | Autodesk Revit 2023, Build: 23.0.1.318 | Autodesk.Revit.DB.Parameter | -1006917 | n/a | n/a
Phase | abhinandan.m@setty.com | 2023-12-29T19:48:11 | Approved | Space | Rooms_112 | New Construction | n/a | Autodesk Revit 2023, Build: 23.0.1.318 | Autodesk.Revit.DB.Parameter | -1012113 | n/a | n/a
Phase Id | abhinandan.m@setty.com | 2023-12-29T19:48:11 | Approved | Space | Rooms_112 | New Construction | n/a | Autodesk Revit 2023, Build: 23.0.1.318 | Autodesk.Revit.DB.Parameter | -1012112 | n/a | n/a
Plenum Lighting Contribution | abhinandan.m@setty.com | 2023-12-29T19:48:11 | Approved | Space | Rooms_112 | 20 | % | Autodesk Revit 2023, Build: 23.0.1.318 | Autodesk.Revit.DB.Parameter | -1150188 | n/a | n/a
Power Load Units | abhinandan.m@setty.com | 2023-12-29T19:48:11 | Approved | Space | Rooms_112 | n/a | n/a | Autodesk Revit 2023, Build: 23.0.1.318 | Autodesk.Revit.DB.Parameter | -1114257 | n/a | n/a
Required Area | abhinandan.m@setty.com | 2023-12-29T19:48:11 | Approved | Space | Rooms_112 | n/a | n/a | Autodesk Revit 2023, Build: 23.0.1.318 | Autodesk.Revit.DB.Parameter | 47928 | n/a | n/a
Revision | abhinandan.m@setty.com | 2023-12-29T19:48:11 | Approved | Space | Rooms_112 | n/a | n/a | Autodesk Revit 2023, Build: 23.0.1.318 | Autodesk.Revit.DB.Parameter | 47953 | n/a | n/a
Sensible Heat Gain per person | abhinandan.m@setty.com | 2023-12-29T19:48:11 | Approved | Space | Rooms_112 | 250 | Btu/h | Autodesk Revit 2023, Build: 23.0.1.318 | Autodesk.Revit.DB.Parameter | -1114239 | n/a | n/a
Specified Lighting Load | abhinandan.m@setty.com | 2023-12-29T19:48:11 | Approved | Space | Rooms_112 | n/a | W | Autodesk Revit 2023, Build: 23.0.1.318 | Autodesk.Revit.DB.Parameter | -1114230 | n/a | n/a
Specified Lighting Load per area | abhinandan.m@setty.com | 2023-12-29T19:48:11 | Approved | Space | Rooms_112 | 1 | W/ft² | Autodesk Revit 2023, Build: 23.0.1.318 | Autodesk.Revit.DB.Parameter | -1114220 | n/a | n/a
Specified Power Load | abhinandan.m@setty.com | 2023-12-29T19:48:11 | Approved | Space | Rooms_112 | n/a | W | Autodesk Revit 2023, Build: 23.0.1.318 | Autodesk.Revit.DB.Parameter | -1114229 | n/a | n/a
Specified Power Load per area | abhinandan.m@setty.com | 2023-12-29T19:48:11 | Approved | Space | Rooms_112 | 1.3 | W/ft² | Autodesk Revit 2023, Build: 23.0.1.318 | Autodesk.Revit.DB.Parameter | -1114219 | n/a | n/a
Sub Department | abhinandan.m@setty.com | 2023-12-29T19:48:11 | Approved | Space | Rooms_112 | n/a | n/a | Autodesk Revit 2023, Build: 23.0.1.318 | Autodesk.Revit.DB.Parameter | 48192 | n/a | n/a
Total Heat Gain per person | abhinandan.m@setty.com | 2023-12-29T19:48:11 | Approved | Space | Rooms_112 | 450 | Btu/h | Autodesk Revit 2023, Build: 23.0.1.318 | Autodesk.Revit.DB.Parameter | -1114188 | n/a | n/a
Type Name | abhinandan.m@setty.com | 2023-12-29T19:48:11 | Approved | Space | Rooms_112 | n/a | n/a | Autodesk Revit 2023, Build: 23.0.1.318 | Autodesk.Revit.DB.Parameter | -1002001 | n/a | n/a
Unbounded Height | abhinandan.m@setty.com | 2023-12-29T19:48:11 | Approved | Space | Rooms_112 | 96 | Inch | Autodesk Revit 2023, Build: 23.0.1.318 | Autodesk.Revit.DB.Parameter | -1006920 | n/a | n/a
Upper Limit | abhinandan.m@setty.com | 2023-12-29T19:48:11 | Approved | Space | Rooms_112 | UPPER LEVEL | n/a | Autodesk Revit 2023, Build: 23.0.1.318 | Autodesk.Revit.DB.Parameter | -1006922 | n/a | n/a
Volume | abhinandan.m@setty.com | 2023-12-29T19:48:11 | Approved | Space | Rooms_112 | n/a | Cubic feet | Autodesk Revit 2023, Build: 23.0.1.318 | Autodesk.Revit.DB.Parameter | -1006921 | n/a | n/a
Wall Finish | abhinandan.m@setty.com | 2023-12-29T19:48:11 | Approved | Space | Rooms_112 | n/a | n/a | Autodesk Revit 2023, Build: 23.0.1.318 | Autodesk.Revit.DB.Parameter | -1006904 | n/a | n/a
Wall Finish Accent 1 | abhinandan.m@setty.com | 2023-12-29T19:48:11 | Approved | Space | Rooms_112 | n/a | n/a | Autodesk Revit 2023, Build: 23.0.1.318 | Autodesk.Revit.DB.Parameter | 48154 | n/a | n/a
Wall Finish Accent 2 | abhinandan.m@setty.com | 2023-12-29T19:48:11 | Approved | Space | Rooms_112 | n/a | n/a | Autodesk Revit 2023, Build: 23.0.1.318 | Autodesk.Revit.DB.Parameter | 48155 | n/a | n/a
Wall Finish Accent 3 | abhinandan.m@setty.com | 2023-12-29T19:48:11 | Approved | Space | Rooms_112 | n/a | n/a | Autodesk Revit 2023, Build: 23.0.1.318 | Autodesk.Revit.DB.Parameter | 48156 | n/a | n/a
Wall Finish East | abhinandan.m@setty.com | 2023-12-29T19:48:11 | Approved | Space | Rooms_112 | n/a | n/a | Autodesk Revit 2023, Build: 23.0.1.318 | Autodesk.Revit.DB.Parameter | 47919 | n/a | n/a
Wall Finish North | abhinandan.m@setty.com | 2023-12-29T19:48:11 | Approved | Space | Rooms_112 | n/a | n/a | Autodesk Revit 2023, Build: 23.0.1.318 | Autodesk.Revit.DB.Parameter | 47920 | n/a | n/a
Wall Finish Primary | abhinandan.m@setty.com | 2023-12-29T19:48:11 | Approved | Space | Rooms_112 | n/a | n/a | Autodesk Revit 2023, Build: 23.0.1.318 | Autodesk.Revit.DB.Parameter | 48153 | n/a | n/a
Wall Finish South | abhinandan.m@setty.com | 2023-12-29T19:48:11 | Approved | Space | Rooms_112 | n/a | n/a | Autodesk Revit 2023, Build: 23.0.1.318 | Autodesk.Revit.DB.Parameter | 47921 | n/a | n/a
Wall Finish West | abhinandan.m@setty.com | 2023-12-29T19:48:11 | Approved | Space | Rooms_112 | n/a | n/a | Autodesk Revit 2023, Build: 23.0.1.318 | Autodesk.Revit.DB.Parameter | 47922 | n/a | n/a
Workset | abhinandan.m@setty.com | 2023-12-29T19:48:11 | Approved | Space | Rooms_112 | 1188 | n/a | Autodesk Revit 2023, Build: 23.0.1.318 | Autodesk.Revit.DB.Parameter | -1002053 | n/a | n/a
Actual Lighting Load | abhinandan.m@setty.com | 2023-12-29T19:48:11 | Approved | Space | Rooms_111 | n/a | W | Autodesk Revit 2023, Build: 23.0.1.318 | Autodesk.Revit.DB.Parameter | -1114226 | n/a | n/a
Actual Lighting Load per area | abhinandan.m@setty.com | 2023-12-29T19:48:11 | Approved | Space | Rooms_111 | n/a | W/ft² | Autodesk Revit 2023, Build: 23.0.1.318 | Autodesk.Revit.DB.Parameter | -1114261 | n/a | n/a
Actual Power Load | abhinandan.m@setty.com | 2023-12-29T19:48:11 | Approved | Space | Rooms_111 | n/a | W | Autodesk Revit 2023, Build: 23.0.1.318 | Autodesk.Revit.DB.Parameter | -1114225 | n/a | n/a
Actual Power Load per area | abhinandan.m@setty.com | 2023-12-29T19:48:11 | Approved | Space | Rooms_111 | n/a | W/ft² | Autodesk Revit 2023, Build: 23.0.1.318 | Autodesk.Revit.DB.Parameter | -1114260 | n/a | n/a
Area | abhinandan.m@setty.com | 2023-12-29T19:48:11 | Approved | Space | Rooms_111 | 52.5756 | SqFt | Autodesk Revit 2023, Build: 23.0.1.318 | Autodesk.Revit.DB.Parameter | -1006902 | n/a | n/a
Area per Person | abhinandan.m@setty.com | 2023-12-29T19:48:11 | Approved | Space | Rooms_111 | 307.5403 | SqFt | Autodesk Revit 2023, Build: 23.0.1.318 | Autodesk.Revit.DB.Parameter | -1114175 | n/a | n/a
Base Finish | abhinandan.m@setty.com | 2023-12-29T19:48:11 | Approved | Space | Rooms_111 | n/a | n/a | Autodesk Revit 2023, Build: 23.0.1.318 | Autodesk.Revit.DB.Parameter | -1006906 | n/a | n/a
Base Lighting Load on | abhinandan.m@setty.com | 2023-12-29T19:48:11 | Approved | Space | Rooms_111 | -1 | n/a | Autodesk Revit 2023, Build: 23.0.1.318 | Autodesk.Revit.DB.Parameter | -1114224 | n/a | n/a
Base Offset | abhinandan.m@setty.com | 2023-12-29T19:48:11 | Approved | Space | Rooms_111 | n/a | Inch | Autodesk Revit 2023, Build: 23.0.1.318 | Autodesk.Revit.DB.Parameter | -1006925 | n/a | n/a
Base Power Load on | abhinandan.m@setty.com | 2023-12-29T19:48:11 | Approved | Space | Rooms_111 | -1 | n/a | Autodesk Revit 2023, Build: 23.0.1.318 | Autodesk.Revit.DB.Parameter | -1114223 | n/a | n/a
Calculated Cooling Load per area | abhinandan.m@setty.com | 2023-12-29T19:48:11 | Approved | Space | Rooms_111 | n/a | Btu/(h·ft²) | Autodesk Revit 2023, Build: 23.0.1.318 | Autodesk.Revit.DB.Parameter | -1114322 | n/a | n/a
Calculated Heating Load per area | abhinandan.m@setty.com | 2023-12-29T19:48:11 | Approved | Space | Rooms_111 | n/a | Btu/(h·ft²) | Autodesk Revit 2023, Build: 23.0.1.318 | Autodesk.Revit.DB.Parameter | -1114321 | n/a | n/a
Calculated Supply Airflow per area | abhinandan.m@setty.com | 2023-12-29T19:48:11 | Approved | Space | Rooms_111 | n/a | CFM/SF | Autodesk Revit 2023, Build: 23.0.1.318 | Autodesk.Revit.DB.Parameter | -1114323 | n/a | n/a
Category | abhinandan.m@setty.com | 2023-12-29T19:48:11 | Approved | Space | Rooms_111 | Rooms | n/a | Autodesk Revit 2023, Build: 23.0.1.318 | Autodesk.Revit.DB.Parameter | -1140363 | n/a | n/a
Ceiling Finish | abhinandan.m@setty.com | 2023-12-29T19:48:11 | Approved | Space | Rooms_111 | n/a | n/a | Autodesk Revit 2023, Build: 23.0.1.318 | Autodesk.Revit.DB.Parameter | -1006905 | n/a | n/a
Comments | abhinandan.m@setty.com | 2023-12-29T19:48:11 | Approved | Space | Rooms_111 | n/a | n/a | Autodesk Revit 2023, Build: 23.0.1.318 | Autodesk.Revit.DB.Parameter | -1010106 | n/a | n/a
Computation Height | abhinandan.m@setty.com | 2023-12-29T19:48:11 | Approved | Space | Rooms_111 | n/a | Inch | Autodesk Revit 2023, Build: 23.0.1.318 | Autodesk.Revit.DB.Parameter | -1006928 | n/a | n/a
Department | abhinandan.m@setty.com | 2023-12-29T19:48:11 | Approved | Space | Rooms_111 | n/a | n/a | Autodesk Revit 2023, Build: 23.0.1.318 | Autodesk.Revit.DB.Parameter | -1006907 | n/a | n/a
Design Option | abhinandan.m@setty.com | 2023-12-29T19:48:11 | Approved | Space | Rooms_111 | n/a | n/a | Autodesk Revit 2023, Build: 23.0.1.318 | Autodesk.Revit.DB.Parameter | -1013201 | n/a | n/a
Edited by | abhinandan.m@setty.com | 2023-12-29T19:48:11 | Approved | Space | Rooms_111 | mohak.s | n/a | Autodesk Revit 2023, Build: 23.0.1.318 | Autodesk.Revit.DB.Parameter | -1002067 | n/a | n/a
Export to IFC | abhinandan.m@setty.com | 2023-12-29T19:48:11 | Approved | Space | Rooms_111 | n/a | n/a | Autodesk Revit 2023, Build: 23.0.1.318 | Autodesk.Revit.DB.Parameter | -1019012 | n/a | n/a
Export to IFC As | abhinandan.m@setty.com | 2023-12-29T19:48:11 | Approved | Space | Rooms_111 | n/a | n/a | Autodesk Revit 2023, Build: 23.0.1.318 | Autodesk.Revit.DB.Parameter | -1019014 | n/a | n/a
Family Name | abhinandan.m@setty.com | 2023-12-29T19:48:11 | Approved | Space | Rooms_111 | n/a | n/a | Autodesk Revit 2023, Build: 23.0.1.318 | Autodesk.Revit.DB.Parameter | -1002002 | n/a | n/a
Floor Finish | abhinandan.m@setty.com | 2023-12-29T19:48:11 | Approved | Space | Rooms_111 | n/a | n/a | Autodesk Revit 2023, Build: 23.0.1.318 | Autodesk.Revit.DB.Parameter | -1006903 | n/a | n/a
Function | abhinandan.m@setty.com | 2023-12-29T19:48:11 | Approved | Space | Rooms_111 | n/a | n/a | Autodesk Revit 2023, Build: 23.0.1.318 | Autodesk.Revit.DB.Parameter | 48193 | n/a | n/a
Function Description | abhinandan.m@setty.com | 2023-12-29T19:48:11 | Approved | Space | Rooms_111 | n/a | n/a | Autodesk Revit 2023, Build: 23.0.1.318 | Autodesk.Revit.DB.Parameter | 48191 | n/a | n/a
Heat Load Values | abhinandan.m@setty.com | 2023-12-29T19:48:11 | Approved | Space | Rooms_111 | -1 | n/a | Autodesk Revit 2023, Build: 23.0.1.318 | Autodesk.Revit.DB.Parameter | -1114259 | n/a | n/a
IFC Predefined Type | abhinandan.m@setty.com | 2023-12-29T19:48:11 | Approved | Space | Rooms_111 | n/a | n/a | Autodesk Revit 2023, Build: 23.0.1.318 | Autodesk.Revit.DB.Parameter | -1019016 | n/a | n/a
IfcGUID | abhinandan.m@setty.com | 2023-12-29T19:48:11 | Approved | Space | Rooms_111 | 3NGYJPSn5CJAH83j26V18M | n/a | Autodesk Revit 2023, Build: 23.0.1.318 | Autodesk.Revit.DB.Parameter | -1019000 | n/a | n/a
Image | abhinandan.m@setty.com | 2023-12-29T19:48:11 | Approved | Space | Rooms_111 | n/a | n/a | Autodesk Revit 2023, Build: 23.0.1.318 | Autodesk.Revit.DB.Parameter | -1152385 | n/a | n/a
Latent Heat Gain per person | abhinandan.m@setty.com | 2023-12-29T19:48:11 | Approved | Space | Rooms_111 | 200 | Btu/h | Autodesk Revit 2023, Build: 23.0.1.318 | Autodesk.Revit.DB.Parameter | -1114189 | n/a | n/a
Level | abhinandan.m@setty.com | 2023-12-29T19:48:11 | Approved | Space | Rooms_111 | UPPER LEVEL | n/a | Autodesk Revit 2023, Build: 23.0.1.318 | Autodesk.Revit.DB.Parameter | -1006916 | n/a | n/a
Level Code | abhinandan.m@setty.com | 2023-12-29T19:48:11 | Approved | Space | Rooms_111 | n/a | n/a | Autodesk Revit 2023, Build: 23.0.1.318 | Autodesk.Revit.DB.Parameter | 47909 | n/a | n/a
Lighting Load Units | abhinandan.m@setty.com | 2023-12-29T19:48:11 | Approved | Space | Rooms_111 | n/a | n/a | Autodesk Revit 2023, Build: 23.0.1.318 | Autodesk.Revit.DB.Parameter | -1114258 | n/a | n/a
Limit Offset | abhinandan.m@setty.com | 2023-12-29T19:48:11 | Approved | Space | Rooms_111 | 96 | Inch | Autodesk Revit 2023, Build: 23.0.1.318 | Autodesk.Revit.DB.Parameter | -1006924 | n/a | n/a
Name | abhinandan.m@setty.com | 2023-12-29T19:48:11 | Approved | Space | Rooms_111 | VESTIBULE | n/a | Autodesk Revit 2023, Build: 23.0.1.318 | Autodesk.Revit.DB.Parameter | -1006900 | n/a | n/a
Number | abhinandan.m@setty.com | 2023-12-29T19:48:11 | Approved | Space | Rooms_111 | 111 | n/a | Autodesk Revit 2023, Build: 23.0.1.318 | Autodesk.Revit.DB.Parameter | -1006901 | n/a | n/a
Number of People | abhinandan.m@setty.com | 2023-12-29T19:48:11 | Approved | Space | Rooms_111 | n/a | n/a | Autodesk Revit 2023, Build: 23.0.1.318 | Autodesk.Revit.DB.Parameter | -1114174 | n/a | n/a
Occupancy | abhinandan.m@setty.com | 2023-12-29T19:48:11 | Approved | Space | Rooms_111 | n/a | n/a | Autodesk Revit 2023, Build: 23.0.1.318 | Autodesk.Revit.DB.Parameter | -1006909 | n/a | n/a
Occupancy Area Per Person | abhinandan.m@setty.com | 2023-12-29T19:48:11 | Approved | Space | Rooms_111 | 100 | n/a | Autodesk Revit 2023, Build: 23.0.1.318 | Autodesk.Revit.DB.Parameter | 48118 | n/a | n/a
Occupancy Type | abhinandan.m@setty.com | 2023-12-29T19:48:11 | Approved | Space | Rooms_111 | Office | n/a | Autodesk Revit 2023, Build: 23.0.1.318 | Autodesk.Revit.DB.Parameter | 142185 | n/a | n/a
Occupancy Unit | abhinandan.m@setty.com | 2023-12-29T19:48:11 | Approved | Space | Rooms_111 | n/a | n/a | Autodesk Revit 2023, Build: 23.0.1.318 | Autodesk.Revit.DB.Parameter | -1114173 | n/a | n/a
Perimeter | abhinandan.m@setty.com | 2023-12-29T19:48:11 | Approved | Space | Rooms_111 | 353.2928 | Inch | Autodesk Revit 2023, Build: 23.0.1.318 | Autodesk.Revit.DB.Parameter | -1006917 | n/a | n/a
Phase | abhinandan.m@setty.com | 2023-12-29T19:48:11 | Approved | Space | Rooms_111 | New Construction | n/a | Autodesk Revit 2023, Build: 23.0.1.318 | Autodesk.Revit.DB.Parameter | -1012113 | n/a | n/a
Phase Id | abhinandan.m@setty.com | 2023-12-29T19:48:11 | Approved | Space | Rooms_111 | New Construction | n/a | Autodesk Revit 2023, Build: 23.0.1.318 | Autodesk.Revit.DB.Parameter | -1012112 | n/a | n/a
Plenum Lighting Contribution | abhinandan.m@setty.com | 2023-12-29T19:48:11 | Approved | Space | Rooms_111 | 20 | % | Autodesk Revit 2023, Build: 23.0.1.318 | Autodesk.Revit.DB.Parameter | -1150188 | n/a | n/a
Power Load Units | abhinandan.m@setty.com | 2023-12-29T19:48:11 | Approved | Space | Rooms_111 | n/a | n/a | Autodesk Revit 2023, Build: 23.0.1.318 | Autodesk.Revit.DB.Parameter | -1114257 | n/a | n/a
Required Area | abhinandan.m@setty.com | 2023-12-29T19:48:11 | Approved | Space | Rooms_111 | n/a | n/a | Autodesk Revit 2023, Build: 23.0.1.318 | Autodesk.Revit.DB.Parameter | 47928 | n/a | n/a
Revision | abhinandan.m@setty.com | 2023-12-29T19:48:11 | Approved | Space | Rooms_111 | n/a | n/a | Autodesk Revit 2023, Build: 23.0.1.318 | Autodesk.Revit.DB.Parameter | 47953 | n/a | n/a
Sensible Heat Gain per person | abhinandan.m@setty.com | 2023-12-29T19:48:11 | Approved | Space | Rooms_111 | 250 | Btu/h | Autodesk Revit 2023, Build: 23.0.1.318 | Autodesk.Revit.DB.Parameter | -1114239 | n/a | n/a
Specified Lighting Load | abhinandan.m@setty.com | 2023-12-29T19:48:11 | Approved | Space | Rooms_111 | n/a | W | Autodesk Revit 2023, Build: 23.0.1.318 | Autodesk.Revit.DB.Parameter | -1114230 | n/a | n/a
Specified Lighting Load per area | abhinandan.m@setty.com | 2023-12-29T19:48:11 | Approved | Space | Rooms_111 | 1 | W/ft² | Autodesk Revit 2023, Build: 23.0.1.318 | Autodesk.Revit.DB.Parameter | -1114220 | n/a | n/a
Specified Power Load | abhinandan.m@setty.com | 2023-12-29T19:48:11 | Approved | Space | Rooms_111 | n/a | W | Autodesk Revit 2023, Build: 23.0.1.318 | Autodesk.Revit.DB.Parameter | -1114229 | n/a | n/a
Specified Power Load per area | abhinandan.m@setty.com | 2023-12-29T19:48:11 | Approved | Space | Rooms_111 | 1.3 | W/ft² | Autodesk Revit 2023, Build: 23.0.1.318 | Autodesk.Revit.DB.Parameter | -1114219 | n/a | n/a
Sub Department | abhinandan.m@setty.com | 2023-12-29T19:48:11 | Approved | Space | Rooms_111 | n/a | n/a | Autodesk Revit 2023, Build: 23.0.1.318 | Autodesk.Revit.DB.Parameter | 48192 | n/a | n/a
Total Heat Gain per person | abhinandan.m@setty.com | 2023-12-29T19:48:11 | Approved | Space | Rooms_111 | 450 | Btu/h | Autodesk Revit 2023, Build: 23.0.1.318 | Autodesk.Revit.DB.Parameter | -1114188 | n/a | n/a
Type Name | abhinandan.m@setty.com | 2023-12-29T19:48:11 | Approved | Space | Rooms_111 | n/a | n/a | Autodesk Revit 2023, Build: 23.0.1.318 | Autodesk.Revit.DB.Parameter | -1002001 | n/a | n/a
Unbounded Height | abhinandan.m@setty.com | 2023-12-29T19:48:11 | Approved | Space | Rooms_111 | 96 | Inch | Autodesk Revit 2023, Build: 23.0.1.318 | Autodesk.Revit.DB.Parameter | -1006920 | n/a | n/a
Upper Limit | abhinandan.m@setty.com | 2023-12-29T19:48:11 | Approved | Space | Rooms_111 | UPPER LEVEL | n/a | Autodesk Revit 2023, Build: 23.0.1.318 | Autodesk.Revit.DB.Parameter | -1006922 | n/a | n/a
Volume | abhinandan.m@setty.com | 2023-12-29T19:48:11 | Approved | Space | Rooms_111 | n/a | Cubic feet | Autodesk Revit 2023, Build: 23.0.1.318 | Autodesk.Revit.DB.Parameter | -1006921 | n/a | n/a
Wall Finish | abhinandan.m@setty.com | 2023-12-29T19:48:11 | Approved | Space | Rooms_111 | n/a | n/a | Autodesk Revit 2023, Build: 23.0.1.318 | Autodesk.Revit.DB.Parameter | -1006904 | n/a | n/a
Wall Finish Accent 1 | abhinandan.m@setty.com | 2023-12-29T19:48:11 | Approved | Space | Rooms_111 | n/a | n/a | Autodesk Revit 2023, Build: 23.0.1.318 | Autodesk.Revit.DB.Parameter | 48154 | n/a | n/a
Wall Finish Accent 2 | abhinandan.m@setty.com | 2023-12-29T19:48:11 | Approved | Space | Rooms_111 | n/a | n/a | Autodesk Revit 2023, Build: 23.0.1.318 | Autodesk.Revit.DB.Parameter | 48155 | n/a | n/a
Wall Finish Accent 3 | abhinandan.m@setty.com | 2023-12-29T19:48:11 | Approved | Space | Rooms_111 | n/a | n/a | Autodesk Revit 2023, Build: 23.0.1.318 | Autodesk.Revit.DB.Parameter | 48156 | n/a | n/a
Wall Finish East | abhinandan.m@setty.com | 2023-12-29T19:48:11 | Approved | Space | Rooms_111 | n/a | n/a | Autodesk Revit 2023, Build: 23.0.1.318 | Autodesk.Revit.DB.Parameter | 47919 | n/a | n/a
Wall Finish North | abhinandan.m@setty.com | 2023-12-29T19:48:11 | Approved | Space | Rooms_111 | n/a | n/a | Autodesk Revit 2023, Build: 23.0.1.318 | Autodesk.Revit.DB.Parameter | 47920 | n/a | n/a
Wall Finish Primary | abhinandan.m@setty.com | 2023-12-29T19:48:11 | Approved | Space | Rooms_111 | n/a | n/a | Autodesk Revit 2023, Build: 23.0.1.318 | Autodesk.Revit.DB.Parameter | 48153 | n/a | n/a
Wall Finish South | abhinandan.m@setty.com | 2023-12-29T19:48:11 | Approved | Space | Rooms_111 | n/a | n/a | Autodesk Revit 2023, Build: 23.0.1.318 | Autodesk.Revit.DB.Parameter | 47921 | n/a | n/a
Wall Finish West | abhinandan.m@setty.com | 2023-12-29T19:48:11 | Approved | Space | Rooms_111 | n/a | n/a | Autodesk Revit 2023, Build: 23.0.1.318 | Autodesk.Revit.DB.Parameter | 47922 | n/a | n/a
Workset | abhinandan.m@setty.com | 2023-12-29T19:48:11 | Approved | Space | Rooms_111 | 1188 | n/a | Autodesk Revit 2023, Build: 23.0.1.318 | Autodesk.Revit.DB.Parameter | -1002053 | n/a | n/a
Actual Lighting Load | abhinandan.m@setty.com | 2023-12-29T19:48:11 | Approved | Space | Rooms_110 | n/a | W | Autodesk Revit 2023, Build: 23.0.1.318 | Autodesk.Revit.DB.Parameter | -1114226 | n/a | n/a
Actual Lighting Load per area | abhinandan.m@setty.com | 2023-12-29T19:48:11 | Approved | Space | Rooms_110 | n/a | W/ft² | Autodesk Revit 2023, Build: 23.0.1.318 | Autodesk.Revit.DB.Parameter | -1114261 | n/a | n/a
Actual Power Load | abhinandan.m@setty.com | 2023-12-29T19:48:11 | Approved | Space | Rooms_110 | n/a | W | Autodesk Revit 2023, Build: 23.0.1.318 | Autodesk.Revit.DB.Parameter | -1114225 | n/a | n/a
Actual Power Load per area | abhinandan.m@setty.com | 2023-12-29T19:48:11 | Approved | Space | Rooms_110 | n/a | W/ft² | Autodesk Revit 2023, Build: 23.0.1.318 | Autodesk.Revit.DB.Parameter | -1114260 | n/a | n/a
Area | abhinandan.m@setty.com | 2023-12-29T19:48:11 | Approved | Space | Rooms_110 | 197.0733 | SqFt | Autodesk Revit 2023, Build: 23.0.1.318 | Autodesk.Revit.DB.Parameter | -1006902 | n/a | n/a
Area per Person | abhinandan.m@setty.com | 2023-12-29T19:48:11 | Approved | Space | Rooms_110 | 307.5403 | SqFt | Autodesk Revit 2023, Build: 23.0.1.318 | Autodesk.Revit.DB.Parameter | -1114175 | n/a | n/a
Base Finish | abhinandan.m@setty.com | 2023-12-29T19:48:11 | Approved | Space | Rooms_110 | n/a | n/a | Autodesk Revit 2023, Build: 23.0.1.318 | Autodesk.Revit.DB.Parameter | -1006906 | n/a | n/a
Base Lighting Load on | abhinandan.m@setty.com | 2023-12-29T19:48:11 | Approved | Space | Rooms_110 | -1 | n/a | Autodesk Revit 2023, Build: 23.0.1.318 | Autodesk.Revit.DB.Parameter | -1114224 | n/a | n/a
Base Offset | abhinandan.m@setty.com | 2023-12-29T19:48:11 | Approved | Space | Rooms_110 | n/a | Inch | Autodesk Revit 2023, Build: 23.0.1.318 | Autodesk.Revit.DB.Parameter | -1006925 | n/a | n/a
Base Power Load on | abhinandan.m@setty.com | 2023-12-29T19:48:11 | Approved | Space | Rooms_110 | -1 | n/a | Autodesk Revit 2023, Build: 23.0.1.318 | Autodesk.Revit.DB.Parameter | -1114223 | n/a | n/a
Calculated Cooling Load per area | abhinandan.m@setty.com | 2023-12-29T19:48:11 | Approved | Space | Rooms_110 | n/a | Btu/(h·ft²) | Autodesk Revit 2023, Build: 23.0.1.318 | Autodesk.Revit.DB.Parameter | -1114322 | n/a | n/a
Calculated Heating Load per area | abhinandan.m@setty.com | 2023-12-29T19:48:11 | Approved | Space | Rooms_110 | n/a | Btu/(h·ft²) | Autodesk Revit 2023, Build: 23.0.1.318 | Autodesk.Revit.DB.Parameter | -1114321 | n/a | n/a
Calculated Supply Airflow per area | abhinandan.m@setty.com | 2023-12-29T19:48:11 | Approved | Space | Rooms_110 | n/a | CFM/SF | Autodesk Revit 2023, Build: 23.0.1.318 | Autodesk.Revit.DB.Parameter | -1114323 | n/a | n/a
Category | abhinandan.m@setty.com | 2023-12-29T19:48:11 | Approved | Space | Rooms_110 | Rooms | n/a | Autodesk Revit 2023, Build: 23.0.1.318 | Autodesk.Revit.DB.Parameter | -1140363 | n/a | n/a
Ceiling Finish | abhinandan.m@setty.com | 2023-12-29T19:48:11 | Approved | Space | Rooms_110 | n/a | n/a | Autodesk Revit 2023, Build: 23.0.1.318 | Autodesk.Revit.DB.Parameter | -1006905 | n/a | n/a
Comments | abhinandan.m@setty.com | 2023-12-29T19:48:11 | Approved | Space | Rooms_110 | n/a | n/a | Autodesk Revit 2023, Build: 23.0.1.318 | Autodesk.Revit.DB.Parameter | -1010106 | n/a | n/a
Computation Height | abhinandan.m@setty.com | 2023-12-29T19:48:11 | Approved | Space | Rooms_110 | n/a | Inch | Autodesk Revit 2023, Build: 23.0.1.318 | Autodesk.Revit.DB.Parameter | -1006928 | n/a | n/a
Department | abhinandan.m@setty.com | 2023-12-29T19:48:11 | Approved | Space | Rooms_110 | n/a | n/a | Autodesk Revit 2023, Build: 23.0.1.318 | Autodesk.Revit.DB.Parameter | -1006907 | n/a | n/a
Design Option | abhinandan.m@setty.com | 2023-12-29T19:48:11 | Approved | Space | Rooms_110 | n/a | n/a | Autodesk Revit 2023, Build: 23.0.1.318 | Autodesk.Revit.DB.Parameter | -1013201 | n/a | n/a
Edited by | abhinandan.m@setty.com | 2023-12-29T19:48:11 | Approved | Space | Rooms_110 | mohak.s | n/a | Autodesk Revit 2023, Build: 23.0.1.318 | Autodesk.Revit.DB.Parameter | -1002067 | n/a | n/a
Export to IFC | abhinandan.m@setty.com | 2023-12-29T19:48:11 | Approved | Space | Rooms_110 | n/a | n/a | Autodesk Revit 2023, Build: 23.0.1.318 | Autodesk.Revit.DB.Parameter | -1019012 | n/a | n/a
Export to IFC As | abhinandan.m@setty.com | 2023-12-29T19:48:11 | Approved | Space | Rooms_110 | n/a | n/a | Autodesk Revit 2023, Build: 23.0.1.318 | Autodesk.Revit.DB.Parameter | -1019014 | n/a | n/a
Family Name | abhinandan.m@setty.com | 2023-12-29T19:48:11 | Approved | Space | Rooms_110 | n/a | n/a | Autodesk Revit 2023, Build: 23.0.1.318 | Autodesk.Revit.DB.Parameter | -1002002 | n/a | n/a
Floor Finish | abhinandan.m@setty.com | 2023-12-29T19:48:11 | Approved | Space | Rooms_110 | n/a | n/a | Autodesk Revit 2023, Build: 23.0.1.318 | Autodesk.Revit.DB.Parameter | -1006903 | n/a | n/a
Function | abhinandan.m@setty.com | 2023-12-29T19:48:11 | Approved | Space | Rooms_110 | n/a | n/a | Autodesk Revit 2023, Build: 23.0.1.318 | Autodesk.Revit.DB.Parameter | 48193 | n/a | n/a
Function Description | abhinandan.m@setty.com | 2023-12-29T19:48:11 | Approved | Space | Rooms_110 | n/a | n/a | Autodesk Revit 2023, Build: 23.0.1.318 | Autodesk.Revit.DB.Parameter | 48191 | n/a | n/a
Heat Load Values | abhinandan.m@setty.com | 2023-12-29T19:48:11 | Approved | Space | Rooms_110 | -1 | n/a | Autodesk Revit 2023, Build: 23.0.1.318 | Autodesk.Revit.DB.Parameter | -1114259 | n/a | n/a
IFC Predefined Type | abhinandan.m@setty.com | 2023-12-29T19:48:11 | Approved | Space | Rooms_110 | n/a | n/a | Autodesk Revit 2023, Build: 23.0.1.318 | Autodesk.Revit.DB.Parameter | -1019016 | n/a | n/a
IfcGUID | abhinandan.m@setty.com | 2023-12-29T19:48:11 | Approved | Space | Rooms_110 | 3NGYJPSn5CJAH83j26V18L | n/a | Autodesk Revit 2023, Build: 23.0.1.318 | Autodesk.Revit.DB.Parameter | -1019000 | n/a | n/a
Image | abhinandan.m@setty.com | 2023-12-29T19:48:11 | Approved | Space | Rooms_110 | n/a | n/a | Autodesk Revit 2023, Build: 23.0.1.318 | Autodesk.Revit.DB.Parameter | -1152385 | n/a | n/a
Latent Heat Gain per person | abhinandan.m@setty.com | 2023-12-29T19:48:11 | Approved | Space | Rooms_110 | 200 | Btu/h | Autodesk Revit 2023, Build: 23.0.1.318 | Autodesk.Revit.DB.Parameter | -1114189 | n/a | n/a
Level | abhinandan.m@setty.com | 2023-12-29T19:48:11 | Approved | Space | Rooms_110 | UPPER LEVEL | n/a | Autodesk Revit 2023, Build: 23.0.1.318 | Autodesk.Revit.DB.Parameter | -1006916 | n/a | n/a
Level Code | abhinandan.m@setty.com | 2023-12-29T19:48:11 | Approved | Space | Rooms_110 | n/a | n/a | Autodesk Revit 2023, Build: 23.0.1.318 | Autodesk.Revit.DB.Parameter | 47909 | n/a | n/a
Lighting Load Units | abhinandan.m@setty.com | 2023-12-29T19:48:11 | Approved | Space | Rooms_110 | n/a | n/a | Autodesk Revit 2023, Build: 23.0.1.318 | Autodesk.Revit.DB.Parameter | -1114258 | n/a | n/a
Limit Offset | abhinandan.m@setty.com | 2023-12-29T19:48:11 | Approved | Space | Rooms_110 | 96 | Inch | Autodesk Revit 2023, Build: 23.0.1.318 | Autodesk.Revit.DB.Parameter | -1006924 | n/a | n/a
Name | abhinandan.m@setty.com | 2023-12-29T19:48:11 | Approved | Space | Rooms_110 | OFFICE | n/a | Autodesk Revit 2023, Build: 23.0.1.318 | Autodesk.Revit.DB.Parameter | -1006900 | n/a | n/a
Number | abhinandan.m@setty.com | 2023-12-29T19:48:11 | Approved | Space | Rooms_110 | 110 | n/a | Autodesk Revit 2023, Build: 23.0.1.318 | Autodesk.Revit.DB.Parameter | -1006901 | n/a | n/a
Number of People | abhinandan.m@setty.com | 2023-12-29T19:48:11 | Approved | Space | Rooms_110 | n/a | n/a | Autodesk Revit 2023, Build: 23.0.1.318 | Autodesk.Revit.DB.Parameter | -1114174 | n/a | n/a
Occupancy | abhinandan.m@setty.com | 2023-12-29T19:48:11 | Approved | Space | Rooms_110 | n/a | n/a | Autodesk Revit 2023, Build: 23.0.1.318 | Autodesk.Revit.DB.Parameter | -1006909 | n/a | n/a
Occupancy Area Per Person | abhinandan.m@setty.com | 2023-12-29T19:48:11 | Approved | Space | Rooms_110 | 100 | n/a | Autodesk Revit 2023, Build: 23.0.1.318 | Autodesk.Revit.DB.Parameter | 48118 | n/a | n/a
Occupancy Type | abhinandan.m@setty.com | 2023-12-29T19:48:11 | Approved | Space | Rooms_110 | Office | n/a | Autodesk Revit 2023, Build: 23.0.1.318 | Autodesk.Revit.DB.Parameter | 142185 | n/a | n/a
Occupancy Unit | abhinandan.m@setty.com | 2023-12-29T19:48:11 | Approved | Space | Rooms_110 | n/a | n/a | Autodesk Revit 2023, Build: 23.0.1.318 | Autodesk.Revit.DB.Parameter | -1114173 | n/a | n/a
Perimeter | abhinandan.m@setty.com | 2023-12-29T19:48:11 | Approved | Space | Rooms_110 | 715.2077 | Inch | Autodesk Revit 2023, Build: 23.0.1.318 | Autodesk.Revit.DB.Parameter | -1006917 | n/a | n/a
Phase | abhinandan.m@setty.com | 2023-12-29T19:48:11 | Approved | Space | Rooms_110 | New Construction | n/a | Autodesk Revit 2023, Build: 23.0.1.318 | Autodesk.Revit.DB.Parameter | -1012113 | n/a | n/a
Phase Id | abhinandan.m@setty.com | 2023-12-29T19:48:11 | Approved | Space | Rooms_110 | New Construction | n/a | Autodesk Revit 2023, Build: 23.0.1.318 | Autodesk.Revit.DB.Parameter | -1012112 | n/a | n/a
Plenum Lighting Contribution | abhinandan.m@setty.com | 2023-12-29T19:48:11 | Approved | Space | Rooms_110 | 20 | % | Autodesk Revit 2023, Build: 23.0.1.318 | Autodesk.Revit.DB.Parameter | -1150188 | n/a | n/a
Power Load Units | abhinandan.m@setty.com | 2023-12-29T19:48:11 | Approved | Space | Rooms_110 | n/a | n/a | Autodesk Revit 2023, Build: 23.0.1.318 | Autodesk.Revit.DB.Parameter | -1114257 | n/a | n/a
Required Area | abhinandan.m@setty.com | 2023-12-29T19:48:11 | Approved | Space | Rooms_110 | n/a | n/a | Autodesk Revit 2023, Build: 23.0.1.318 | Autodesk.Revit.DB.Parameter | 47928 | n/a | n/a
Revision | abhinandan.m@setty.com | 2023-12-29T19:48:11 | Approved | Space | Rooms_110 | n/a | n/a | Autodesk Revit 2023, Build: 23.0.1.318 | Autodesk.Revit.DB.Parameter | 47953 | n/a | n/a
Sensible Heat Gain per person | abhinandan.m@setty.com | 2023-12-29T19:48:11 | Approved | Space | Rooms_110 | 250 | Btu/h | Autodesk Revit 2023, Build: 23.0.1.318 | Autodesk.Revit.DB.Parameter | -1114239 | n/a | n/a
Specified Lighting Load | abhinandan.m@setty.com | 2023-12-29T19:48:11 | Approved | Space | Rooms_110 | n/a | W | Autodesk Revit 2023, Build: 23.0.1.318 | Autodesk.Revit.DB.Parameter | -1114230 | n/a | n/a
Specified Lighting Load per area | abhinandan.m@setty.com | 2023-12-29T19:48:11 | Approved | Space | Rooms_110 | 1 | W/ft² | Autodesk Revit 2023, Build: 23.0.1.318 | Autodesk.Revit.DB.Parameter | -1114220 | n/a | n/a
Specified Power Load | abhinandan.m@setty.com | 2023-12-29T19:48:11 | Approved | Space | Rooms_110 | n/a | W | Autodesk Revit 2023, Build: 23.0.1.318 | Autodesk.Revit.DB.Parameter | -1114229 | n/a | n/a
Specified Power Load per area | abhinandan.m@setty.com | 2023-12-29T19:48:11 | Approved | Space | Rooms_110 | 1.3 | W/ft² | Autodesk Revit 2023, Build: 23.0.1.318 | Autodesk.Revit.DB.Parameter | -1114219 | n/a | n/a
Sub Department | abhinandan.m@setty.com | 2023-12-29T19:48:11 | Approved | Space | Rooms_110 | n/a | n/a | Autodesk Revit 2023, Build: 23.0.1.318 | Autodesk.Revit.DB.Parameter | 48192 | n/a | n/a
Total Heat Gain per person | abhinandan.m@setty.com | 2023-12-29T19:48:11 | Approved | Space | Rooms_110 | 450 | Btu/h | Autodesk Revit 2023, Build: 23.0.1.318 | Autodesk.Revit.DB.Parameter | -1114188 | n/a | n/a
Type Name | abhinandan.m@setty.com | 2023-12-29T19:48:11 | Approved | Space | Rooms_110 | n/a | n/a | Autodesk Revit 2023, Build: 23.0.1.318 | Autodesk.Revit.DB.Parameter | -1002001 | n/a | n/a
Unbounded Height | abhinandan.m@setty.com | 2023-12-29T19:48:11 | Approved | Space | Rooms_110 | 96 | Inch | Autodesk Revit 2023, Build: 23.0.1.318 | Autodesk.Revit.DB.Parameter | -1006920 | n/a | n/a
Upper Limit | abhinandan.m@setty.com | 2023-12-29T19:48:11 | Approved | Space | Rooms_110 | UPPER LEVEL | n/a | Autodesk Revit 2023, Build: 23.0.1.318 | Autodesk.Revit.DB.Parameter | -1006922 | n/a | n/a
Volume | abhinandan.m@setty.com | 2023-12-29T19:48:11 | Approved | Space | Rooms_110 | n/a | Cubic feet | Autodesk Revit 2023, Build: 23.0.1.318 | Autodesk.Revit.DB.Parameter | -1006921 | n/a | n/a
Wall Finish | abhinandan.m@setty.com | 2023-12-29T19:48:11 | Approved | Space | Rooms_110 | n/a | n/a | Autodesk Revit 2023, Build: 23.0.1.318 | Autodesk.Revit.DB.Parameter | -1006904 | n/a | n/a
Wall Finish Accent 1 | abhinandan.m@setty.com | 2023-12-29T19:48:11 | Approved | Space | Rooms_110 | n/a | n/a | Autodesk Revit 2023, Build: 23.0.1.318 | Autodesk.Revit.DB.Parameter | 48154 | n/a | n/a
Wall Finish Accent 2 | abhinandan.m@setty.com | 2023-12-29T19:48:11 | Approved | Space | Rooms_110 | n/a | n/a | Autodesk Revit 2023, Build: 23.0.1.318 | Autodesk.Revit.DB.Parameter | 48155 | n/a | n/a
Wall Finish Accent 3 | abhinandan.m@setty.com | 2023-12-29T19:48:11 | Approved | Space | Rooms_110 | n/a | n/a | Autodesk Revit 2023, Build: 23.0.1.318 | Autodesk.Revit.DB.Parameter | 48156 | n/a | n/a
Wall Finish East | abhinandan.m@setty.com | 2023-12-29T19:48:11 | Approved | Space | Rooms_110 | n/a | n/a | Autodesk Revit 2023, Build: 23.0.1.318 | Autodesk.Revit.DB.Parameter | 47919 | n/a | n/a
Wall Finish North | abhinandan.m@setty.com | 2023-12-29T19:48:11 | Approved | Space | Rooms_110 | n/a | n/a | Autodesk Revit 2023, Build: 23.0.1.318 | Autodesk.Revit.DB.Parameter | 47920 | n/a | n/a
Wall Finish Primary | abhinandan.m@setty.com | 2023-12-29T19:48:11 | Approved | Space | Rooms_110 | n/a | n/a | Autodesk Revit 2023, Build: 23.0.1.318 | Autodesk.Revit.DB.Parameter | 48153 | n/a | n/a
Wall Finish South | abhinandan.m@setty.com | 2023-12-29T19:48:11 | Approved | Space | Rooms_110 | n/a | n/a | Autodesk Revit 2023, Build: 23.0.1.318 | Autodesk.Revit.DB.Parameter | 47921 | n/a | n/a
Wall Finish West | abhinandan.m@setty.com | 2023-12-29T19:48:11 | Approved | Space | Rooms_110 | n/a | n/a | Autodesk Revit 2023, Build: 23.0.1.318 | Autodesk.Revit.DB.Parameter | 47922 | n/a | n/a
Workset | abhinandan.m@setty.com | 2023-12-29T19:48:11 | Approved | Space | Rooms_110 | 1188 | n/a | Autodesk Revit 2023, Build: 23.0.1.318 | Autodesk.Revit.DB.Parameter | -1002053 | n/a | n/a
Actual Lighting Load | abhinandan.m@setty.com | 2023-12-29T19:48:11 | Approved | Space | Rooms_107 | n/a | W | Autodesk Revit 2023, Build: 23.0.1.318 | Autodesk.Revit.DB.Parameter | -1114226 | n/a | n/a
Actual Lighting Load per area | abhinandan.m@setty.com | 2023-12-29T19:48:11 | Approved | Space | Rooms_107 | n/a | W/ft² | Autodesk Revit 2023, Build: 23.0.1.318 | Autodesk.Revit.DB.Parameter | -1114261 | n/a | n/a
Actual Power Load | abhinandan.m@setty.com | 2023-12-29T19:48:11 | Approved | Space | Rooms_107 | n/a | W | Autodesk Revit 2023, Build: 23.0.1.318 | Autodesk.Revit.DB.Parameter | -1114225 | n/a | n/a
Actual Power Load per area | abhinandan.m@setty.com | 2023-12-29T19:48:11 | Approved | Space | Rooms_107 | n/a | W/ft² | Autodesk Revit 2023, Build: 23.0.1.318 | Autodesk.Revit.DB.Parameter | -1114260 | n/a | n/a
Area | abhinandan.m@setty.com | 2023-12-29T19:48:11 | Approved | Space | Rooms_107 | 102.1958 | SqFt | Autodesk Revit 2023, Build: 23.0.1.318 | Autodesk.Revit.DB.Parameter | -1006902 | n/a | n/a
Area per Person | abhinandan.m@setty.com | 2023-12-29T19:48:11 | Approved | Space | Rooms_107 | 307.5403 | SqFt | Autodesk Revit 2023, Build: 23.0.1.318 | Autodesk.Revit.DB.Parameter | -1114175 | n/a | n/a
Base Finish | abhinandan.m@setty.com | 2023-12-29T19:48:11 | Approved | Space | Rooms_107 | n/a | n/a | Autodesk Revit 2023, Build: 23.0.1.318 | Autodesk.Revit.DB.Parameter | -1006906 | n/a | n/a
Base Lighting Load on | abhinandan.m@setty.com | 2023-12-29T19:48:11 | Approved | Space | Rooms_107 | -1 | n/a | Autodesk Revit 2023, Build: 23.0.1.318 | Autodesk.Revit.DB.Parameter | -1114224 | n/a | n/a
Base Offset | abhinandan.m@setty.com | 2023-12-29T19:48:11 | Approved | Space | Rooms_107 | n/a | Inch | Autodesk Revit 2023, Build: 23.0.1.318 | Autodesk.Revit.DB.Parameter | -1006925 | n/a | n/a
Base Power Load on | abhinandan.m@setty.com | 2023-12-29T19:48:11 | Approved | Space | Rooms_107 | -1 | n/a | Autodesk Revit 2023, Build: 23.0.1.318 | Autodesk.Revit.DB.Parameter | -1114223 | n/a | n/a
Calculated Cooling Load per area | abhinandan.m@setty.com | 2023-12-29T19:48:11 | Approved | Space | Rooms_107 | n/a | Btu/(h·ft²) | Autodesk Revit 2023, Build: 23.0.1.318 | Autodesk.Revit.DB.Parameter | -1114322 | n/a | n/a
Calculated Heating Load per area | abhinandan.m@setty.com | 2023-12-29T19:48:11 | Approved | Space | Rooms_107 | n/a | Btu/(h·ft²) | Autodesk Revit 2023, Build: 23.0.1.318 | Autodesk.Revit.DB.Parameter | -1114321 | n/a | n/a
Calculated Supply Airflow per area | abhinandan.m@setty.com | 2023-12-29T19:48:11 | Approved | Space | Rooms_107 | n/a | CFM/SF | Autodesk Revit 2023, Build: 23.0.1.318 | Autodesk.Revit.DB.Parameter | -1114323 | n/a | n/a
Category | abhinandan.m@setty.com | 2023-12-29T19:48:11 | Approved | Space | Rooms_107 | Rooms | n/a | Autodesk Revit 2023, Build: 23.0.1.318 | Autodesk.Revit.DB.Parameter | -1140363 | n/a | n/a
Ceiling Finish | abhinandan.m@setty.com | 2023-12-29T19:48:11 | Approved | Space | Rooms_107 | n/a | n/a | Autodesk Revit 2023, Build: 23.0.1.318 | Autodesk.Revit.DB.Parameter | -1006905 | n/a | n/a
Comments | abhinandan.m@setty.com | 2023-12-29T19:48:11 | Approved | Space | Rooms_107 | n/a | n/a | Autodesk Revit 2023, Build: 23.0.1.318 | Autodesk.Revit.DB.Parameter | -1010106 | n/a | n/a
Computation Height | abhinandan.m@setty.com | 2023-12-29T19:48:11 | Approved | Space | Rooms_107 | n/a | Inch | Autodesk Revit 2023, Build: 23.0.1.318 | Autodesk.Revit.DB.Parameter | -1006928 | n/a | n/a
Department | abhinandan.m@setty.com | 2023-12-29T19:48:11 | Approved | Space | Rooms_107 | n/a | n/a | Autodesk Revit 2023, Build: 23.0.1.318 | Autodesk.Revit.DB.Parameter | -1006907 | n/a | n/a
Design Option | abhinandan.m@setty.com | 2023-12-29T19:48:11 | Approved | Space | Rooms_107 | n/a | n/a | Autodesk Revit 2023, Build: 23.0.1.318 | Autodesk.Revit.DB.Parameter | -1013201 | n/a | n/a
Edited by | abhinandan.m@setty.com | 2023-12-29T19:48:11 | Approved | Space | Rooms_107 | mohak.s | n/a | Autodesk Revit 2023, Build: 23.0.1.318 | Autodesk.Revit.DB.Parameter | -1002067 | n/a | n/a
Export to IFC | abhinandan.m@setty.com | 2023-12-29T19:48:11 | Approved | Space | Rooms_107 | n/a | n/a | Autodesk Revit 2023, Build: 23.0.1.318 | Autodesk.Revit.DB.Parameter | -1019012 | n/a | n/a
Export to IFC As | abhinandan.m@setty.com | 2023-12-29T19:48:11 | Approved | Space | Rooms_107 | n/a | n/a | Autodesk Revit 2023, Build: 23.0.1.318 | Autodesk.Revit.DB.Parameter | -1019014 | n/a | n/a
Family Name | abhinandan.m@setty.com | 2023-12-29T19:48:11 | Approved | Space | Rooms_107 | n/a | n/a | Autodesk Revit 2023, Build: 23.0.1.318 | Autodesk.Revit.DB.Parameter | -1002002 | n/a | n/a
Floor Finish | abhinandan.m@setty.com | 2023-12-29T19:48:11 | Approved | Space | Rooms_107 | n/a | n/a | Autodesk Revit 2023, Build: 23.0.1.318 | Autodesk.Revit.DB.Parameter | -1006903 | n/a | n/a
Function | abhinandan.m@setty.com | 2023-12-29T19:48:11 | Approved | Space | Rooms_107 | n/a | n/a | Autodesk Revit 2023, Build: 23.0.1.318 | Autodesk.Revit.DB.Parameter | 48193 | n/a | n/a
Function Description | abhinandan.m@setty.com | 2023-12-29T19:48:11 | Approved | Space | Rooms_107 | n/a | n/a | Autodesk Revit 2023, Build: 23.0.1.318 | Autodesk.Revit.DB.Parameter | 48191 | n/a | n/a
Heat Load Values | abhinandan.m@setty.com | 2023-12-29T19:48:11 | Approved | Space | Rooms_107 | -1 | n/a | Autodesk Revit 2023, Build: 23.0.1.318 | Autodesk.Revit.DB.Parameter | -1114259 | n/a | n/a
IFC Predefined Type | abhinandan.m@setty.com | 2023-12-29T19:48:11 | Approved | Space | Rooms_107 | n/a | n/a | Autodesk Revit 2023, Build: 23.0.1.318 | Autodesk.Revit.DB.Parameter | -1019016 | n/a | n/a
IfcGUID | abhinandan.m@setty.com | 2023-12-29T19:48:11 | Approved | Space | Rooms_107 | 3NGYJPSn5CJAH83j26V1E3 | n/a | Autodesk Revit 2023, Build: 23.0.1.318 | Autodesk.Revit.DB.Parameter | -1019000 | n/a | n/a
Image | abhinandan.m@setty.com | 2023-12-29T19:48:11 | Approved | Space | Rooms_107 | n/a | n/a | Autodesk Revit 2023, Build: 23.0.1.318 | Autodesk.Revit.DB.Parameter | -1152385 | n/a | n/a
Latent Heat Gain per person | abhinandan.m@setty.com | 2023-12-29T19:48:11 | Approved | Space | Rooms_107 | 200 | Btu/h | Autodesk Revit 2023, Build: 23.0.1.318 | Autodesk.Revit.DB.Parameter | -1114189 | n/a | n/a
Level | abhinandan.m@setty.com | 2023-12-29T19:48:11 | Approved | Space | Rooms_107 | UPPER LEVEL | n/a | Autodesk Revit 2023, Build: 23.0.1.318 | Autodesk.Revit.DB.Parameter | -1006916 | n/a | n/a
Level Code | abhinandan.m@setty.com | 2023-12-29T19:48:11 | Approved | Space | Rooms_107 | n/a | n/a | Autodesk Revit 2023, Build: 23.0.1.318 | Autodesk.Revit.DB.Parameter | 47909 | n/a | n/a
Lighting Load Units | abhinandan.m@setty.com | 2023-12-29T19:48:11 | Approved | Space | Rooms_107 | n/a | n/a | Autodesk Revit 2023, Build: 23.0.1.318 | Autodesk.Revit.DB.Parameter | -1114258 | n/a | n/a
Limit Offset | abhinandan.m@setty.com | 2023-12-29T19:48:11 | Approved | Space | Rooms_107 | 96 | Inch | Autodesk Revit 2023, Build: 23.0.1.318 | Autodesk.Revit.DB.Parameter | -1006924 | n/a | n/a
Name | abhinandan.m@setty.com | 2023-12-29T19:48:11 | Approved | Space | Rooms_107 | OFFICE | n/a | Autodesk Revit 2023, Build: 23.0.1.318 | Autodesk.Revit.DB.Parameter | -1006900 | n/a | n/a
Number | abhinandan.m@setty.com | 2023-12-29T19:48:11 | Approved | Space | Rooms_107 | 107 | n/a | Autodesk Revit 2023, Build: 23.0.1.318 | Autodesk.Revit.DB.Parameter | -1006901 | n/a | n/a
Number of People | abhinandan.m@setty.com | 2023-12-29T19:48:11 | Approved | Space | Rooms_107 | n/a | n/a | Autodesk Revit 2023, Build: 23.0.1.318 | Autodesk.Revit.DB.Parameter | -1114174 | n/a | n/a
Occupancy | abhinandan.m@setty.com | 2023-12-29T19:48:11 | Approved | Space | Rooms_107 | n/a | n/a | Autodesk Revit 2023, Build: 23.0.1.318 | Autodesk.Revit.DB.Parameter | -1006909 | n/a | n/a
Occupancy Area Per Person | abhinandan.m@setty.com | 2023-12-29T19:48:11 | Approved | Space | Rooms_107 | 100 | n/a | Autodesk Revit 2023, Build: 23.0.1.318 | Autodesk.Revit.DB.Parameter | 48118 | n/a | n/a
Occupancy Type | abhinandan.m@setty.com | 2023-12-29T19:48:11 | Approved | Space | Rooms_107 | Office | n/a | Autodesk Revit 2023, Build: 23.0.1.318 | Autodesk.Revit.DB.Parameter | 142185 | n/a | n/a
Occupancy Unit | abhinandan.m@setty.com | 2023-12-29T19:48:11 | Approved | Space | Rooms_107 | n/a | n/a | Autodesk Revit 2023, Build: 23.0.1.318 | Autodesk.Revit.DB.Parameter | -1114173 | n/a | n/a
Perimeter | abhinandan.m@setty.com | 2023-12-29T19:48:11 | Approved | Space | Rooms_107 | 488.4922 | Inch | Autodesk Revit 2023, Build: 23.0.1.318 | Autodesk.Revit.DB.Parameter | -1006917 | n/a | n/a
Phase | abhinandan.m@setty.com | 2023-12-29T19:48:11 | Approved | Space | Rooms_107 | New Construction | n/a | Autodesk Revit 2023, Build: 23.0.1.318 | Autodesk.Revit.DB.Parameter | -1012113 | n/a | n/a
Phase Id | abhinandan.m@setty.com | 2023-12-29T19:48:11 | Approved | Space | Rooms_107 | New Construction | n/a | Autodesk Revit 2023, Build: 23.0.1.318 | Autodesk.Revit.DB.Parameter | -1012112 | n/a | n/a
Plenum Lighting Contribution | abhinandan.m@setty.com | 2023-12-29T19:48:11 | Approved | Space | Rooms_107 | 20 | % | Autodesk Revit 2023, Build: 23.0.1.318 | Autodesk.Revit.DB.Parameter | -1150188 | n/a | n/a
Power Load Units | abhinandan.m@setty.com | 2023-12-29T19:48:11 | Approved | Space | Rooms_107 | n/a | n/a | Autodesk Revit 2023, Build: 23.0.1.318 | Autodesk.Revit.DB.Parameter | -1114257 | n/a | n/a
Required Area | abhinandan.m@setty.com | 2023-12-29T19:48:11 | Approved | Space | Rooms_107 | n/a | n/a | Autodesk Revit 2023, Build: 23.0.1.318 | Autodesk.Revit.DB.Parameter | 47928 | n/a | n/a
Revision | abhinandan.m@setty.com | 2023-12-29T19:48:11 | Approved | Space | Rooms_107 | n/a | n/a | Autodesk Revit 2023, Build: 23.0.1.318 | Autodesk.Revit.DB.Parameter | 47953 | n/a | n/a
Sensible Heat Gain per person | abhinandan.m@setty.com | 2023-12-29T19:48:11 | Approved | Space | Rooms_107 | 250 | Btu/h | Autodesk Revit 2023, Build: 23.0.1.318 | Autodesk.Revit.DB.Parameter | -1114239 | n/a | n/a
Specified Lighting Load | abhinandan.m@setty.com | 2023-12-29T19:48:11 | Approved | Space | Rooms_107 | n/a | W | Autodesk Revit 2023, Build: 23.0.1.318 | Autodesk.Revit.DB.Parameter | -1114230 | n/a | n/a
Specified Lighting Load per area | abhinandan.m@setty.com | 2023-12-29T19:48:11 | Approved | Space | Rooms_107 | 1 | W/ft² | Autodesk Revit 2023, Build: 23.0.1.318 | Autodesk.Revit.DB.Parameter | -1114220 | n/a | n/a
Specified Power Load | abhinandan.m@setty.com | 2023-12-29T19:48:11 | Approved | Space | Rooms_107 | n/a | W | Autodesk Revit 2023, Build: 23.0.1.318 | Autodesk.Revit.DB.Parameter | -1114229 | n/a | n/a
Specified Power Load per area | abhinandan.m@setty.com | 2023-12-29T19:48:11 | Approved | Space | Rooms_107 | 1.3 | W/ft² | Autodesk Revit 2023, Build: 23.0.1.318 | Autodesk.Revit.DB.Parameter | -1114219 | n/a | n/a
Sub Department | abhinandan.m@setty.com | 2023-12-29T19:48:11 | Approved | Space | Rooms_107 | n/a | n/a | Autodesk Revit 2023, Build: 23.0.1.318 | Autodesk.Revit.DB.Parameter | 48192 | n/a | n/a
Total Heat Gain per person | abhinandan.m@setty.com | 2023-12-29T19:48:11 | Approved | Space | Rooms_107 | 450 | Btu/h | Autodesk Revit 2023, Build: 23.0.1.318 | Autodesk.Revit.DB.Parameter | -1114188 | n/a | n/a
Type Name | abhinandan.m@setty.com | 2023-12-29T19:48:11 | Approved | Space | Rooms_107 | n/a | n/a | Autodesk Revit 2023, Build: 23.0.1.318 | Autodesk.Revit.DB.Parameter | -1002001 | n/a | n/a
Unbounded Height | abhinandan.m@setty.com | 2023-12-29T19:48:11 | Approved | Space | Rooms_107 | 96 | Inch | Autodesk Revit 2023, Build: 23.0.1.318 | Autodesk.Revit.DB.Parameter | -1006920 | n/a | n/a
Upper Limit | abhinandan.m@setty.com | 2023-12-29T19:48:11 | Approved | Space | Rooms_107 | UPPER LEVEL | n/a | Autodesk Revit 2023, Build: 23.0.1.318 | Autodesk.Revit.DB.Parameter | -1006922 | n/a | n/a
Volume | abhinandan.m@setty.com | 2023-12-29T19:48:11 | Approved | Space | Rooms_107 | n/a | Cubic feet | Autodesk Revit 2023, Build: 23.0.1.318 | Autodesk.Revit.DB.Parameter | -1006921 | n/a | n/a
Wall Finish | abhinandan.m@setty.com | 2023-12-29T19:48:11 | Approved | Space | Rooms_107 | n/a | n/a | Autodesk Revit 2023, Build: 23.0.1.318 | Autodesk.Revit.DB.Parameter | -1006904 | n/a | n/a
Wall Finish Accent 1 | abhinandan.m@setty.com | 2023-12-29T19:48:11 | Approved | Space | Rooms_107 | n/a | n/a | Autodesk Revit 2023, Build: 23.0.1.318 | Autodesk.Revit.DB.Parameter | 48154 | n/a | n/a
Wall Finish Accent 2 | abhinandan.m@setty.com | 2023-12-29T19:48:11 | Approved | Space | Rooms_107 | n/a | n/a | Autodesk Revit 2023, Build: 23.0.1.318 | Autodesk.Revit.DB.Parameter | 48155 | n/a | n/a
Wall Finish Accent 3 | abhinandan.m@setty.com | 2023-12-29T19:48:11 | Approved | Space | Rooms_107 | n/a | n/a | Autodesk Revit 2023, Build: 23.0.1.318 | Autodesk.Revit.DB.Parameter | 48156 | n/a | n/a
Wall Finish East | abhinandan.m@setty.com | 2023-12-29T19:48:11 | Approved | Space | Rooms_107 | n/a | n/a | Autodesk Revit 2023, Build: 23.0.1.318 | Autodesk.Revit.DB.Parameter | 47919 | n/a | n/a
Wall Finish North | abhinandan.m@setty.com | 2023-12-29T19:48:11 | Approved | Space | Rooms_107 | n/a | n/a | Autodesk Revit 2023, Build: 23.0.1.318 | Autodesk.Revit.DB.Parameter | 47920 | n/a | n/a
Wall Finish Primary | abhinandan.m@setty.com | 2023-12-29T19:48:11 | Approved | Space | Rooms_107 | n/a | n/a | Autodesk Revit 2023, Build: 23.0.1.318 | Autodesk.Revit.DB.Parameter | 48153 | n/a | n/a
Wall Finish South | abhinandan.m@setty.com | 2023-12-29T19:48:11 | Approved | Space | Rooms_107 | n/a | n/a | Autodesk Revit 2023, Build: 23.0.1.318 | Autodesk.Revit.DB.Parameter | 47921 | n/a | n/a
Wall Finish West | abhinandan.m@setty.com | 2023-12-29T19:48:11 | Approved | Space | Rooms_107 | n/a | n/a | Autodesk Revit 2023, Build: 23.0.1.318 | Autodesk.Revit.DB.Parameter | 47922 | n/a | n/a
Workset | abhinandan.m@setty.com | 2023-12-29T19:48:11 | Approved | Space | Rooms_107 | 1188 | n/a | Autodesk Revit 2023, Build: 23.0.1.318 | Autodesk.Revit.DB.Parameter | -1002053 | n/a | n/a
Actual Lighting Load | abhinandan.m@setty.com | 2023-12-29T19:48:11 | Approved | Space | Rooms_108 | n/a | W | Autodesk Revit 2023, Build: 23.0.1.318 | Autodesk.Revit.DB.Parameter | -1114226 | n/a | n/a
Actual Lighting Load per area | abhinandan.m@setty.com | 2023-12-29T19:48:11 | Approved | Space | Rooms_108 | n/a | W/ft² | Autodesk Revit 2023, Build: 23.0.1.318 | Autodesk.Revit.DB.Parameter | -1114261 | n/a | n/a
Actual Power Load | abhinandan.m@setty.com | 2023-12-29T19:48:11 | Approved | Space | Rooms_108 | n/a | W | Autodesk Revit 2023, Build: 23.0.1.318 | Autodesk.Revit.DB.Parameter | -1114225 | n/a | n/a
Actual Power Load per area | abhinandan.m@setty.com | 2023-12-29T19:48:11 | Approved | Space | Rooms_108 | n/a | W/ft² | Autodesk Revit 2023, Build: 23.0.1.318 | Autodesk.Revit.DB.Parameter | -1114260 | n/a | n/a
Area | abhinandan.m@setty.com | 2023-12-29T19:48:11 | Approved | Space | Rooms_108 | 287.6055 | SqFt | Autodesk Revit 2023, Build: 23.0.1.318 | Autodesk.Revit.DB.Parameter | -1006902 | n/a | n/a
Area per Person | abhinandan.m@setty.com | 2023-12-29T19:48:11 | Approved | Space | Rooms_108 | 307.5403 | SqFt | Autodesk Revit 2023, Build: 23.0.1.318 | Autodesk.Revit.DB.Parameter | -1114175 | n/a | n/a
Base Finish | abhinandan.m@setty.com | 2023-12-29T19:48:11 | Approved | Space | Rooms_108 | n/a | n/a | Autodesk Revit 2023, Build: 23.0.1.318 | Autodesk.Revit.DB.Parameter | -1006906 | n/a | n/a
Base Lighting Load on | abhinandan.m@setty.com | 2023-12-29T19:48:11 | Approved | Space | Rooms_108 | -1 | n/a | Autodesk Revit 2023, Build: 23.0.1.318 | Autodesk.Revit.DB.Parameter | -1114224 | n/a | n/a
Base Offset | abhinandan.m@setty.com | 2023-12-29T19:48:11 | Approved | Space | Rooms_108 | n/a | Inch | Autodesk Revit 2023, Build: 23.0.1.318 | Autodesk.Revit.DB.Parameter | -1006925 | n/a | n/a
Base Power Load on | abhinandan.m@setty.com | 2023-12-29T19:48:11 | Approved | Space | Rooms_108 | -1 | n/a | Autodesk Revit 2023, Build: 23.0.1.318 | Autodesk.Revit.DB.Parameter | -1114223 | n/a | n/a
Calculated Cooling Load per area | abhinandan.m@setty.com | 2023-12-29T19:48:11 | Approved | Space | Rooms_108 | n/a | Btu/(h·ft²) | Autodesk Revit 2023, Build: 23.0.1.318 | Autodesk.Revit.DB.Parameter | -1114322 | n/a | n/a
Calculated Heating Load per area | abhinandan.m@setty.com | 2023-12-29T19:48:11 | Approved | Space | Rooms_108 | n/a | Btu/(h·ft²) | Autodesk Revit 2023, Build: 23.0.1.318 | Autodesk.Revit.DB.Parameter | -1114321 | n/a | n/a
Calculated Supply Airflow per area | abhinandan.m@setty.com | 2023-12-29T19:48:11 | Approved | Space | Rooms_108 | n/a | CFM/SF | Autodesk Revit 2023, Build: 23.0.1.318 | Autodesk.Revit.DB.Parameter | -1114323 | n/a | n/a
Category | abhinandan.m@setty.com | 2023-12-29T19:48:11 | Approved | Space | Rooms_108 | Rooms | n/a | Autodesk Revit 2023, Build: 23.0.1.318 | Autodesk.Revit.DB.Parameter | -1140363 | n/a | n/a
Ceiling Finish | abhinandan.m@setty.com | 2023-12-29T19:48:11 | Approved | Space | Rooms_108 | n/a | n/a | Autodesk Revit 2023, Build: 23.0.1.318 | Autodesk.Revit.DB.Parameter | -1006905 | n/a | n/a
Comments | abhinandan.m@setty.com | 2023-12-29T19:48:11 | Approved | Space | Rooms_108 | n/a | n/a | Autodesk Revit 2023, Build: 23.0.1.318 | Autodesk.Revit.DB.Parameter | -1010106 | n/a | n/a
Computation Height | abhinandan.m@setty.com | 2023-12-29T19:48:11 | Approved | Space | Rooms_108 | n/a | Inch | Autodesk Revit 2023, Build: 23.0.1.318 | Autodesk.Revit.DB.Parameter | -1006928 | n/a | n/a
Department | abhinandan.m@setty.com | 2023-12-29T19:48:11 | Approved | Space | Rooms_108 | n/a | n/a | Autodesk Revit 2023, Build: 23.0.1.318 | Autodesk.Revit.DB.Parameter | -1006907 | n/a | n/a
Design Option | abhinandan.m@setty.com | 2023-12-29T19:48:11 | Approved | Space | Rooms_108 | n/a | n/a | Autodesk Revit 2023, Build: 23.0.1.318 | Autodesk.Revit.DB.Parameter | -1013201 | n/a | n/a
Edited by | abhinandan.m@setty.com | 2023-12-29T19:48:11 | Approved | Space | Rooms_108 | mohak.s | n/a | Autodesk Revit 2023, Build: 23.0.1.318 | Autodesk.Revit.DB.Parameter | -1002067 | n/a | n/a
Export to IFC | abhinandan.m@setty.com | 2023-12-29T19:48:11 | Approved | Space | Rooms_108 | n/a | n/a | Autodesk Revit 2023, Build: 23.0.1.318 | Autodesk.Revit.DB.Parameter | -1019012 | n/a | n/a
Export to IFC As | abhinandan.m@setty.com | 2023-12-29T19:48:11 | Approved | Space | Rooms_108 | n/a | n/a | Autodesk Revit 2023, Build: 23.0.1.318 | Autodesk.Revit.DB.Parameter | -1019014 | n/a | n/a
Family Name | abhinandan.m@setty.com | 2023-12-29T19:48:11 | Approved | Space | Rooms_108 | n/a | n/a | Autodesk Revit 2023, Build: 23.0.1.318 | Autodesk.Revit.DB.Parameter | -1002002 | n/a | n/a
Floor Finish | abhinandan.m@setty.com | 2023-12-29T19:48:11 | Approved | Space | Rooms_108 | n/a | n/a | Autodesk Revit 2023, Build: 23.0.1.318 | Autodesk.Revit.DB.Parameter | -1006903 | n/a | n/a
Function | abhinandan.m@setty.com | 2023-12-29T19:48:11 | Approved | Space | Rooms_108 | n/a | n/a | Autodesk Revit 2023, Build: 23.0.1.318 | Autodesk.Revit.DB.Parameter | 48193 | n/a | n/a
Function Description | abhinandan.m@setty.com | 2023-12-29T19:48:11 | Approved | Space | Rooms_108 | n/a | n/a | Autodesk Revit 2023, Build: 23.0.1.318 | Autodesk.Revit.DB.Parameter | 48191 | n/a | n/a
Heat Load Values | abhinandan.m@setty.com | 2023-12-29T19:48:11 | Approved | Space | Rooms_108 | -1 | n/a | Autodesk Revit 2023, Build: 23.0.1.318 | Autodesk.Revit.DB.Parameter | -1114259 | n/a | n/a
IFC Predefined Type | abhinandan.m@setty.com | 2023-12-29T19:48:11 | Approved | Space | Rooms_108 | n/a | n/a | Autodesk Revit 2023, Build: 23.0.1.318 | Autodesk.Revit.DB.Parameter | -1019016 | n/a | n/a
IfcGUID | abhinandan.m@setty.com | 2023-12-29T19:48:11 | Approved | Space | Rooms_108 | 3NGYJPSn5CJAH83j26V1E6 | n/a | Autodesk Revit 2023, Build: 23.0.1.318 | Autodesk.Revit.DB.Parameter | -1019000 | n/a | n/a
Image | abhinandan.m@setty.com | 2023-12-29T19:48:11 | Approved | Space | Rooms_108 | n/a | n/a | Autodesk Revit 2023, Build: 23.0.1.318 | Autodesk.Revit.DB.Parameter | -1152385 | n/a | n/a
Latent Heat Gain per person | abhinandan.m@setty.com | 2023-12-29T19:48:11 | Approved | Space | Rooms_108 | 200 | Btu/h | Autodesk Revit 2023, Build: 23.0.1.318 | Autodesk.Revit.DB.Parameter | -1114189 | n/a | n/a
Level | abhinandan.m@setty.com | 2023-12-29T19:48:11 | Approved | Space | Rooms_108 | UPPER LEVEL | n/a | Autodesk Revit 2023, Build: 23.0.1.318 | Autodesk.Revit.DB.Parameter | -1006916 | n/a | n/a
Level Code | abhinandan.m@setty.com | 2023-12-29T19:48:11 | Approved | Space | Rooms_108 | n/a | n/a | Autodesk Revit 2023, Build: 23.0.1.318 | Autodesk.Revit.DB.Parameter | 47909 | n/a | n/a
Lighting Load Units | abhinandan.m@setty.com | 2023-12-29T19:48:11 | Approved | Space | Rooms_108 | n/a | n/a | Autodesk Revit 2023, Build: 23.0.1.318 | Autodesk.Revit.DB.Parameter | -1114258 | n/a | n/a
Limit Offset | abhinandan.m@setty.com | 2023-12-29T19:48:11 | Approved | Space | Rooms_108 | 96 | Inch | Autodesk Revit 2023, Build: 23.0.1.318 | Autodesk.Revit.DB.Parameter | -1006924 | n/a | n/a
Name | abhinandan.m@setty.com | 2023-12-29T19:48:11 | Approved | Space | Rooms_108 | OFFICE | n/a | Autodesk Revit 2023, Build: 23.0.1.318 | Autodesk.Revit.DB.Parameter | -1006900 | n/a | n/a
Number | abhinandan.m@setty.com | 2023-12-29T19:48:11 | Approved | Space | Rooms_108 | 108 | n/a | Autodesk Revit 2023, Build: 23.0.1.318 | Autodesk.Revit.DB.Parameter | -1006901 | n/a | n/a
Number of People | abhinandan.m@setty.com | 2023-12-29T19:48:11 | Approved | Space | Rooms_108 | n/a | n/a | Autodesk Revit 2023, Build: 23.0.1.318 | Autodesk.Revit.DB.Parameter | -1114174 | n/a | n/a
Occupancy | abhinandan.m@setty.com | 2023-12-29T19:48:11 | Approved | Space | Rooms_108 | n/a | n/a | Autodesk Revit 2023, Build: 23.0.1.318 | Autodesk.Revit.DB.Parameter | -1006909 | n/a | n/a
Occupancy Area Per Person | abhinandan.m@setty.com | 2023-12-29T19:48:11 | Approved | Space | Rooms_108 | 100 | n/a | Autodesk Revit 2023, Build: 23.0.1.318 | Autodesk.Revit.DB.Parameter | 48118 | n/a | n/a
Occupancy Type | abhinandan.m@setty.com | 2023-12-29T19:48:11 | Approved | Space | Rooms_108 | Office | n/a | Autodesk Revit 2023, Build: 23.0.1.318 | Autodesk.Revit.DB.Parameter | 142185 | n/a | n/a
Occupancy Unit | abhinandan.m@setty.com | 2023-12-29T19:48:11 | Approved | Space | Rooms_108 | n/a | n/a | Autodesk Revit 2023, Build: 23.0.1.318 | Autodesk.Revit.DB.Parameter | -1114173 | n/a | n/a
Perimeter | abhinandan.m@setty.com | 2023-12-29T19:48:11 | Approved | Space | Rooms_108 | 818.121 | Inch | Autodesk Revit 2023, Build: 23.0.1.318 | Autodesk.Revit.DB.Parameter | -1006917 | n/a | n/a
Phase | abhinandan.m@setty.com | 2023-12-29T19:48:11 | Approved | Space | Rooms_108 | New Construction | n/a | Autodesk Revit 2023, Build: 23.0.1.318 | Autodesk.Revit.DB.Parameter | -1012113 | n/a | n/a
Phase Id | abhinandan.m@setty.com | 2023-12-29T19:48:11 | Approved | Space | Rooms_108 | New Construction | n/a | Autodesk Revit 2023, Build: 23.0.1.318 | Autodesk.Revit.DB.Parameter | -1012112 | n/a | n/a
Plenum Lighting Contribution | abhinandan.m@setty.com | 2023-12-29T19:48:11 | Approved | Space | Rooms_108 | 20 | % | Autodesk Revit 2023, Build: 23.0.1.318 | Autodesk.Revit.DB.Parameter | -1150188 | n/a | n/a
Power Load Units | abhinandan.m@setty.com | 2023-12-29T19:48:11 | Approved | Space | Rooms_108 | n/a | n/a | Autodesk Revit 2023, Build: 23.0.1.318 | Autodesk.Revit.DB.Parameter | -1114257 | n/a | n/a
Required Area | abhinandan.m@setty.com | 2023-12-29T19:48:11 | Approved | Space | Rooms_108 | n/a | n/a | Autodesk Revit 2023, Build: 23.0.1.318 | Autodesk.Revit.DB.Parameter | 47928 | n/a | n/a
Revision | abhinandan.m@setty.com | 2023-12-29T19:48:11 | Approved | Space | Rooms_108 | n/a | n/a | Autodesk Revit 2023, Build: 23.0.1.318 | Autodesk.Revit.DB.Parameter | 47953 | n/a | n/a
Sensible Heat Gain per person | abhinandan.m@setty.com | 2023-12-29T19:48:11 | Approved | Space | Rooms_108 | 250 | Btu/h | Autodesk Revit 2023, Build: 23.0.1.318 | Autodesk.Revit.DB.Parameter | -1114239 | n/a | n/a
Specified Lighting Load | abhinandan.m@setty.com | 2023-12-29T19:48:11 | Approved | Space | Rooms_108 | n/a | W | Autodesk Revit 2023, Build: 23.0.1.318 | Autodesk.Revit.DB.Parameter | -1114230 | n/a | n/a
Specified Lighting Load per area | abhinandan.m@setty.com | 2023-12-29T19:48:11 | Approved | Space | Rooms_108 | 1 | W/ft² | Autodesk Revit 2023, Build: 23.0.1.318 | Autodesk.Revit.DB.Parameter | -1114220 | n/a | n/a
Specified Power Load | abhinandan.m@setty.com | 2023-12-29T19:48:11 | Approved | Space | Rooms_108 | n/a | W | Autodesk Revit 2023, Build: 23.0.1.318 | Autodesk.Revit.DB.Parameter | -1114229 | n/a | n/a
Specified Power Load per area | abhinandan.m@setty.com | 2023-12-29T19:48:11 | Approved | Space | Rooms_108 | 1.3 | W/ft² | Autodesk Revit 2023, Build: 23.0.1.318 | Autodesk.Revit.DB.Parameter | -1114219 | n/a | n/a
Sub Department | abhinandan.m@setty.com | 2023-12-29T19:48:11 | Approved | Space | Rooms_108 | n/a | n/a | Autodesk Revit 2023, Build: 23.0.1.318 | Autodesk.Revit.DB.Parameter | 48192 | n/a | n/a
Total Heat Gain per person | abhinandan.m@setty.com | 2023-12-29T19:48:11 | Approved | Space | Rooms_108 | 450 | Btu/h | Autodesk Revit 2023, Build: 23.0.1.318 | Autodesk.Revit.DB.Parameter | -1114188 | n/a | n/a
Type Name | abhinandan.m@setty.com | 2023-12-29T19:48:11 | Approved | Space | Rooms_108 | n/a | n/a | Autodesk Revit 2023, Build: 23.0.1.318 | Autodesk.Revit.DB.Parameter | -1002001 | n/a | n/a
Unbounded Height | abhinandan.m@setty.com | 2023-12-29T19:48:11 | Approved | Space | Rooms_108 | 96 | Inch | Autodesk Revit 2023, Build: 23.0.1.318 | Autodesk.Revit.DB.Parameter | -1006920 | n/a | n/a
Upper Limit | abhinandan.m@setty.com | 2023-12-29T19:48:11 | Approved | Space | Rooms_108 | UPPER LEVEL | n/a | Autodesk Revit 2023, Build: 23.0.1.318 | Autodesk.Revit.DB.Parameter | -1006922 | n/a | n/a
Volume | abhinandan.m@setty.com | 2023-12-29T19:48:11 | Approved | Space | Rooms_108 | n/a | Cubic feet | Autodesk Revit 2023, Build: 23.0.1.318 | Autodesk.Revit.DB.Parameter | -1006921 | n/a | n/a
Wall Finish | abhinandan.m@setty.com | 2023-12-29T19:48:11 | Approved | Space | Rooms_108 | n/a | n/a | Autodesk Revit 2023, Build: 23.0.1.318 | Autodesk.Revit.DB.Parameter | -1006904 | n/a | n/a
Wall Finish Accent 1 | abhinandan.m@setty.com | 2023-12-29T19:48:11 | Approved | Space | Rooms_108 | n/a | n/a | Autodesk Revit 2023, Build: 23.0.1.318 | Autodesk.Revit.DB.Parameter | 48154 | n/a | n/a
Wall Finish Accent 2 | abhinandan.m@setty.com | 2023-12-29T19:48:11 | Approved | Space | Rooms_108 | n/a | n/a | Autodesk Revit 2023, Build: 23.0.1.318 | Autodesk.Revit.DB.Parameter | 48155 | n/a | n/a
Wall Finish Accent 3 | abhinandan.m@setty.com | 2023-12-29T19:48:11 | Approved | Space | Rooms_108 | n/a | n/a | Autodesk Revit 2023, Build: 23.0.1.318 | Autodesk.Revit.DB.Parameter | 48156 | n/a | n/a
Wall Finish East | abhinandan.m@setty.com | 2023-12-29T19:48:11 | Approved | Space | Rooms_108 | n/a | n/a | Autodesk Revit 2023, Build: 23.0.1.318 | Autodesk.Revit.DB.Parameter | 47919 | n/a | n/a
Wall Finish North | abhinandan.m@setty.com | 2023-12-29T19:48:11 | Approved | Space | Rooms_108 | n/a | n/a | Autodesk Revit 2023, Build: 23.0.1.318 | Autodesk.Revit.DB.Parameter | 47920 | n/a | n/a
Wall Finish Primary | abhinandan.m@setty.com | 2023-12-29T19:48:11 | Approved | Space | Rooms_108 | n/a | n/a | Autodesk Revit 2023, Build: 23.0.1.318 | Autodesk.Revit.DB.Parameter | 48153 | n/a | n/a
Wall Finish South | abhinandan.m@setty.com | 2023-12-29T19:48:11 | Approved | Space | Rooms_108 | n/a | n/a | Autodesk Revit 2023, Build: 23.0.1.318 | Autodesk.Revit.DB.Parameter | 47921 | n/a | n/a
Wall Finish West | abhinandan.m@setty.com | 2023-12-29T19:48:11 | Approved | Space | Rooms_108 | n/a | n/a | Autodesk Revit 2023, Build: 23.0.1.318 | Autodesk.Revit.DB.Parameter | 47922 | n/a | n/a
Workset | abhinandan.m@setty.com | 2023-12-29T19:48:11 | Approved | Space | Rooms_108 | 1188 | n/a | Autodesk Revit 2023, Build: 23.0.1.318 | Autodesk.Revit.DB.Parameter | -1002053 | n/a | n/a
Actual Lighting Load | abhinandan.m@setty.com | 2023-12-29T19:48:11 | Approved | Space | Rooms_109 | n/a | W | Autodesk Revit 2023, Build: 23.0.1.318 | Autodesk.Revit.DB.Parameter | -1114226 | n/a | n/a
Actual Lighting Load per area | abhinandan.m@setty.com | 2023-12-29T19:48:11 | Approved | Space | Rooms_109 | n/a | W/ft² | Autodesk Revit 2023, Build: 23.0.1.318 | Autodesk.Revit.DB.Parameter | -1114261 | n/a | n/a
Actual Power Load | abhinandan.m@setty.com | 2023-12-29T19:48:11 | Approved | Space | Rooms_109 | n/a | W | Autodesk Revit 2023, Build: 23.0.1.318 | Autodesk.Revit.DB.Parameter | -1114225 | n/a | n/a
Actual Power Load per area | abhinandan.m@setty.com | 2023-12-29T19:48:11 | Approved | Space | Rooms_109 | n/a | W/ft² | Autodesk Revit 2023, Build: 23.0.1.318 | Autodesk.Revit.DB.Parameter | -1114260 | n/a | n/a
Area | abhinandan.m@setty.com | 2023-12-29T19:48:11 | Approved | Space | Rooms_109 | 133.2988 | SqFt | Autodesk Revit 2023, Build: 23.0.1.318 | Autodesk.Revit.DB.Parameter | -1006902 | n/a | n/a
Area per Person | abhinandan.m@setty.com | 2023-12-29T19:48:11 | Approved | Space | Rooms_109 | 307.5403 | SqFt | Autodesk Revit 2023, Build: 23.0.1.318 | Autodesk.Revit.DB.Parameter | -1114175 | n/a | n/a
Base Finish | abhinandan.m@setty.com | 2023-12-29T19:48:11 | Approved | Space | Rooms_109 | n/a | n/a | Autodesk Revit 2023, Build: 23.0.1.318 | Autodesk.Revit.DB.Parameter | -1006906 | n/a | n/a
Base Lighting Load on | abhinandan.m@setty.com | 2023-12-29T19:48:11 | Approved | Space | Rooms_109 | -1 | n/a | Autodesk Revit 2023, Build: 23.0.1.318 | Autodesk.Revit.DB.Parameter | -1114224 | n/a | n/a
Base Offset | abhinandan.m@setty.com | 2023-12-29T19:48:11 | Approved | Space | Rooms_109 | n/a | Inch | Autodesk Revit 2023, Build: 23.0.1.318 | Autodesk.Revit.DB.Parameter | -1006925 | n/a | n/a
Base Power Load on | abhinandan.m@setty.com | 2023-12-29T19:48:11 | Approved | Space | Rooms_109 | -1 | n/a | Autodesk Revit 2023, Build: 23.0.1.318 | Autodesk.Revit.DB.Parameter | -1114223 | n/a | n/a
Calculated Cooling Load per area | abhinandan.m@setty.com | 2023-12-29T19:48:11 | Approved | Space | Rooms_109 | n/a | Btu/(h·ft²) | Autodesk Revit 2023, Build: 23.0.1.318 | Autodesk.Revit.DB.Parameter | -1114322 | n/a | n/a
Calculated Heating Load per area | abhinandan.m@setty.com | 2023-12-29T19:48:11 | Approved | Space | Rooms_109 | n/a | Btu/(h·ft²) | Autodesk Revit 2023, Build: 23.0.1.318 | Autodesk.Revit.DB.Parameter | -1114321 | n/a | n/a
Calculated Supply Airflow per area | abhinandan.m@setty.com | 2023-12-29T19:48:11 | Approved | Space | Rooms_109 | n/a | CFM/SF | Autodesk Revit 2023, Build: 23.0.1.318 | Autodesk.Revit.DB.Parameter | -1114323 | n/a | n/a
Category | abhinandan.m@setty.com | 2023-12-29T19:48:11 | Approved | Space | Rooms_109 | Rooms | n/a | Autodesk Revit 2023, Build: 23.0.1.318 | Autodesk.Revit.DB.Parameter | -1140363 | n/a | n/a
Ceiling Finish | abhinandan.m@setty.com | 2023-12-29T19:48:11 | Approved | Space | Rooms_109 | n/a | n/a | Autodesk Revit 2023, Build: 23.0.1.318 | Autodesk.Revit.DB.Parameter | -1006905 | n/a | n/a
Comments | abhinandan.m@setty.com | 2023-12-29T19:48:11 | Approved | Space | Rooms_109 | n/a | n/a | Autodesk Revit 2023, Build: 23.0.1.318 | Autodesk.Revit.DB.Parameter | -1010106 | n/a | n/a
Computation Height | abhinandan.m@setty.com | 2023-12-29T19:48:11 | Approved | Space | Rooms_109 | n/a | Inch | Autodesk Revit 2023, Build: 23.0.1.318 | Autodesk.Revit.DB.Parameter | -1006928 | n/a | n/a
Department | abhinandan.m@setty.com | 2023-12-29T19:48:11 | Approved | Space | Rooms_109 | n/a | n/a | Autodesk Revit 2023, Build: 23.0.1.318 | Autodesk.Revit.DB.Parameter | -1006907 | n/a | n/a
Design Option | abhinandan.m@setty.com | 2023-12-29T19:48:11 | Approved | Space | Rooms_109 | n/a | n/a | Autodesk Revit 2023, Build: 23.0.1.318 | Autodesk.Revit.DB.Parameter | -1013201 | n/a | n/a
Edited by | abhinandan.m@setty.com | 2023-12-29T19:48:11 | Approved | Space | Rooms_109 | mohak.s | n/a | Autodesk Revit 2023, Build: 23.0.1.318 | Autodesk.Revit.DB.Parameter | -1002067 | n/a | n/a
Export to IFC | abhinandan.m@setty.com | 2023-12-29T19:48:11 | Approved | Space | Rooms_109 | n/a | n/a | Autodesk Revit 2023, Build: 23.0.1.318 | Autodesk.Revit.DB.Parameter | -1019012 | n/a | n/a
Export to IFC As | abhinandan.m@setty.com | 2023-12-29T19:48:11 | Approved | Space | Rooms_109 | n/a | n/a | Autodesk Revit 2023, Build: 23.0.1.318 | Autodesk.Revit.DB.Parameter | -1019014 | n/a | n/a
Family Name | abhinandan.m@setty.com | 2023-12-29T19:48:11 | Approved | Space | Rooms_109 | n/a | n/a | Autodesk Revit 2023, Build: 23.0.1.318 | Autodesk.Revit.DB.Parameter | -1002002 | n/a | n/a
Floor Finish | abhinandan.m@setty.com | 2023-12-29T19:48:11 | Approved | Space | Rooms_109 | n/a | n/a | Autodesk Revit 2023, Build: 23.0.1.318 | Autodesk.Revit.DB.Parameter | -1006903 | n/a | n/a
Function | abhinandan.m@setty.com | 2023-12-29T19:48:11 | Approved | Space | Rooms_109 | n/a | n/a | Autodesk Revit 2023, Build: 23.0.1.318 | Autodesk.Revit.DB.Parameter | 48193 | n/a | n/a
Function Description | abhinandan.m@setty.com | 2023-12-29T19:48:11 | Approved | Space | Rooms_109 | n/a | n/a | Autodesk Revit 2023, Build: 23.0.1.318 | Autodesk.Revit.DB.Parameter | 48191 | n/a | n/a
Heat Load Values | abhinandan.m@setty.com | 2023-12-29T19:48:11 | Approved | Space | Rooms_109 | -1 | n/a | Autodesk Revit 2023, Build: 23.0.1.318 | Autodesk.Revit.DB.Parameter | -1114259 | n/a | n/a
IFC Predefined Type | abhinandan.m@setty.com | 2023-12-29T19:48:11 | Approved | Space | Rooms_109 | n/a | n/a | Autodesk Revit 2023, Build: 23.0.1.318 | Autodesk.Revit.DB.Parameter | -1019016 | n/a | n/a
IfcGUID | abhinandan.m@setty.com | 2023-12-29T19:48:11 | Approved | Space | Rooms_109 | 3NGYJPSn5CJAH83j26V1E5 | n/a | Autodesk Revit 2023, Build: 23.0.1.318 | Autodesk.Revit.DB.Parameter | -1019000 | n/a | n/a
Image | abhinandan.m@setty.com | 2023-12-29T19:48:11 | Approved | Space | Rooms_109 | n/a | n/a | Autodesk Revit 2023, Build: 23.0.1.318 | Autodesk.Revit.DB.Parameter | -1152385 | n/a | n/a
Latent Heat Gain per person | abhinandan.m@setty.com | 2023-12-29T19:48:11 | Approved | Space | Rooms_109 | 200 | Btu/h | Autodesk Revit 2023, Build: 23.0.1.318 | Autodesk.Revit.DB.Parameter | -1114189 | n/a | n/a
Level | abhinandan.m@setty.com | 2023-12-29T19:48:11 | Approved | Space | Rooms_109 | UPPER LEVEL | n/a | Autodesk Revit 2023, Build: 23.0.1.318 | Autodesk.Revit.DB.Parameter | -1006916 | n/a | n/a
Level Code | abhinandan.m@setty.com | 2023-12-29T19:48:11 | Approved | Space | Rooms_109 | n/a | n/a | Autodesk Revit 2023, Build: 23.0.1.318 | Autodesk.Revit.DB.Parameter | 47909 | n/a | n/a
Lighting Load Units | abhinandan.m@setty.com | 2023-12-29T19:48:11 | Approved | Space | Rooms_109 | n/a | n/a | Autodesk Revit 2023, Build: 23.0.1.318 | Autodesk.Revit.DB.Parameter | -1114258 | n/a | n/a
Limit Offset | abhinandan.m@setty.com | 2023-12-29T19:48:11 | Approved | Space | Rooms_109 | 96 | Inch | Autodesk Revit 2023, Build: 23.0.1.318 | Autodesk.Revit.DB.Parameter | -1006924 | n/a | n/a
Name | abhinandan.m@setty.com | 2023-12-29T19:48:11 | Approved | Space | Rooms_109 | OFFICE | n/a | Autodesk Revit 2023, Build: 23.0.1.318 | Autodesk.Revit.DB.Parameter | -1006900 | n/a | n/a
Number | abhinandan.m@setty.com | 2023-12-29T19:48:11 | Approved | Space | Rooms_109 | 109 | n/a | Autodesk Revit 2023, Build: 23.0.1.318 | Autodesk.Revit.DB.Parameter | -1006901 | n/a | n/a
Number of People | abhinandan.m@setty.com | 2023-12-29T19:48:11 | Approved | Space | Rooms_109 | n/a | n/a | Autodesk Revit 2023, Build: 23.0.1.318 | Autodesk.Revit.DB.Parameter | -1114174 | n/a | n/a
Occupancy | abhinandan.m@setty.com | 2023-12-29T19:48:11 | Approved | Space | Rooms_109 | n/a | n/a | Autodesk Revit 2023, Build: 23.0.1.318 | Autodesk.Revit.DB.Parameter | -1006909 | n/a | n/a
Occupancy Area Per Person | abhinandan.m@setty.com | 2023-12-29T19:48:11 | Approved | Space | Rooms_109 | 100 | n/a | Autodesk Revit 2023, Build: 23.0.1.318 | Autodesk.Revit.DB.Parameter | 48118 | n/a | n/a
Occupancy Type | abhinandan.m@setty.com | 2023-12-29T19:48:11 | Approved | Space | Rooms_109 | Office | n/a | Autodesk Revit 2023, Build: 23.0.1.318 | Autodesk.Revit.DB.Parameter | 142185 | n/a | n/a
Occupancy Unit | abhinandan.m@setty.com | 2023-12-29T19:48:11 | Approved | Space | Rooms_109 | n/a | n/a | Autodesk Revit 2023, Build: 23.0.1.318 | Autodesk.Revit.DB.Parameter | -1114173 | n/a | n/a
Perimeter | abhinandan.m@setty.com | 2023-12-29T19:48:11 | Approved | Space | Rooms_109 | 580.1963 | Inch | Autodesk Revit 2023, Build: 23.0.1.318 | Autodesk.Revit.DB.Parameter | -1006917 | n/a | n/a
Phase | abhinandan.m@setty.com | 2023-12-29T19:48:11 | Approved | Space | Rooms_109 | New Construction | n/a | Autodesk Revit 2023, Build: 23.0.1.318 | Autodesk.Revit.DB.Parameter | -1012113 | n/a | n/a
Phase Id | abhinandan.m@setty.com | 2023-12-29T19:48:11 | Approved | Space | Rooms_109 | New Construction | n/a | Autodesk Revit 2023, Build: 23.0.1.318 | Autodesk.Revit.DB.Parameter | -1012112 | n/a | n/a
Plenum Lighting Contribution | abhinandan.m@setty.com | 2023-12-29T19:48:11 | Approved | Space | Rooms_109 | 20 | % | Autodesk Revit 2023, Build: 23.0.1.318 | Autodesk.Revit.DB.Parameter | -1150188 | n/a | n/a
Power Load Units | abhinandan.m@setty.com | 2023-12-29T19:48:11 | Approved | Space | Rooms_109 | n/a | n/a | Autodesk Revit 2023, Build: 23.0.1.318 | Autodesk.Revit.DB.Parameter | -1114257 | n/a | n/a
Required Area | abhinandan.m@setty.com | 2023-12-29T19:48:11 | Approved | Space | Rooms_109 | n/a | n/a | Autodesk Revit 2023, Build: 23.0.1.318 | Autodesk.Revit.DB.Parameter | 47928 | n/a | n/a
Revision | abhinandan.m@setty.com | 2023-12-29T19:48:11 | Approved | Space | Rooms_109 | n/a | n/a | Autodesk Revit 2023, Build: 23.0.1.318 | Autodesk.Revit.DB.Parameter | 47953 | n/a | n/a
Sensible Heat Gain per person | abhinandan.m@setty.com | 2023-12-29T19:48:11 | Approved | Space | Rooms_109 | 250 | Btu/h | Autodesk Revit 2023, Build: 23.0.1.318 | Autodesk.Revit.DB.Parameter | -1114239 | n/a | n/a
Specified Lighting Load | abhinandan.m@setty.com | 2023-12-29T19:48:11 | Approved | Space | Rooms_109 | n/a | W | Autodesk Revit 2023, Build: 23.0.1.318 | Autodesk.Revit.DB.Parameter | -1114230 | n/a | n/a
Specified Lighting Load per area | abhinandan.m@setty.com | 2023-12-29T19:48:11 | Approved | Space | Rooms_109 | 1 | W/ft² | Autodesk Revit 2023, Build: 23.0.1.318 | Autodesk.Revit.DB.Parameter | -1114220 | n/a | n/a
Specified Power Load | abhinandan.m@setty.com | 2023-12-29T19:48:11 | Approved | Space | Rooms_109 | n/a | W | Autodesk Revit 2023, Build: 23.0.1.318 | Autodesk.Revit.DB.Parameter | -1114229 | n/a | n/a
Specified Power Load per area | abhinandan.m@setty.com | 2023-12-29T19:48:11 | Approved | Space | Rooms_109 | 1.3 | W/ft² | Autodesk Revit 2023, Build: 23.0.1.318 | Autodesk.Revit.DB.Parameter | -1114219 | n/a | n/a
Sub Department | abhinandan.m@setty.com | 2023-12-29T19:48:11 | Approved | Space | Rooms_109 | n/a | n/a | Autodesk Revit 2023, Build: 23.0.1.318 | Autodesk.Revit.DB.Parameter | 48192 | n/a | n/a
Total Heat Gain per person | abhinandan.m@setty.com | 2023-12-29T19:48:11 | Approved | Space | Rooms_109 | 450 | Btu/h | Autodesk Revit 2023, Build: 23.0.1.318 | Autodesk.Revit.DB.Parameter | -1114188 | n/a | n/a
Type Name | abhinandan.m@setty.com | 2023-12-29T19:48:11 | Approved | Space | Rooms_109 | n/a | n/a | Autodesk Revit 2023, Build: 23.0.1.318 | Autodesk.Revit.DB.Parameter | -1002001 | n/a | n/a
Unbounded Height | abhinandan.m@setty.com | 2023-12-29T19:48:11 | Approved | Space | Rooms_109 | 96 | Inch | Autodesk Revit 2023, Build: 23.0.1.318 | Autodesk.Revit.DB.Parameter | -1006920 | n/a | n/a
Upper Limit | abhinandan.m@setty.com | 2023-12-29T19:48:11 | Approved | Space | Rooms_109 | UPPER LEVEL | n/a | Autodesk Revit 2023, Build: 23.0.1.318 | Autodesk.Revit.DB.Parameter | -1006922 | n/a | n/a
Volume | abhinandan.m@setty.com | 2023-12-29T19:48:11 | Approved | Space | Rooms_109 | n/a | Cubic feet | Autodesk Revit 2023, Build: 23.0.1.318 | Autodesk.Revit.DB.Parameter | -1006921 | n/a | n/a
Wall Finish | abhinandan.m@setty.com | 2023-12-29T19:48:11 | Approved | Space | Rooms_109 | n/a | n/a | Autodesk Revit 2023, Build: 23.0.1.318 | Autodesk.Revit.DB.Parameter | -1006904 | n/a | n/a
Wall Finish Accent 1 | abhinandan.m@setty.com | 2023-12-29T19:48:11 | Approved | Space | Rooms_109 | n/a | n/a | Autodesk Revit 2023, Build: 23.0.1.318 | Autodesk.Revit.DB.Parameter | 48154 | n/a | n/a
Wall Finish Accent 2 | abhinandan.m@setty.com | 2023-12-29T19:48:11 | Approved | Space | Rooms_109 | n/a | n/a | Autodesk Revit 2023, Build: 23.0.1.318 | Autodesk.Revit.DB.Parameter | 48155 | n/a | n/a
Wall Finish Accent 3 | abhinandan.m@setty.com | 2023-12-29T19:48:11 | Approved | Space | Rooms_109 | n/a | n/a | Autodesk Revit 2023, Build: 23.0.1.318 | Autodesk.Revit.DB.Parameter | 48156 | n/a | n/a
Wall Finish East | abhinandan.m@setty.com | 2023-12-29T19:48:11 | Approved | Space | Rooms_109 | n/a | n/a | Autodesk Revit 2023, Build: 23.0.1.318 | Autodesk.Revit.DB.Parameter | 47919 | n/a | n/a
Wall Finish North | abhinandan.m@setty.com | 2023-12-29T19:48:11 | Approved | Space | Rooms_109 | n/a | n/a | Autodesk Revit 2023, Build: 23.0.1.318 | Autodesk.Revit.DB.Parameter | 47920 | n/a | n/a
Wall Finish Primary | abhinandan.m@setty.com | 2023-12-29T19:48:11 | Approved | Space | Rooms_109 | n/a | n/a | Autodesk Revit 2023, Build: 23.0.1.318 | Autodesk.Revit.DB.Parameter | 48153 | n/a | n/a
Wall Finish South | abhinandan.m@setty.com | 2023-12-29T19:48:11 | Approved | Space | Rooms_109 | n/a | n/a | Autodesk Revit 2023, Build: 23.0.1.318 | Autodesk.Revit.DB.Parameter | 47921 | n/a | n/a
Wall Finish West | abhinandan.m@setty.com | 2023-12-29T19:48:11 | Approved | Space | Rooms_109 | n/a | n/a | Autodesk Revit 2023, Build: 23.0.1.318 | Autodesk.Revit.DB.Parameter | 47922 | n/a | n/a
Workset | abhinandan.m@setty.com | 2023-12-29T19:48:11 | Approved | Space | Rooms_109 | 1188 | n/a | Autodesk Revit 2023, Build: 23.0.1.318 | Autodesk.Revit.DB.Parameter | -1002053 | n/a | n/a
Actual Lighting Load | abhinandan.m@setty.com | 2023-12-29T19:48:11 | Approved | Space | Rooms_106 | n/a | W | Autodesk Revit 2023, Build: 23.0.1.318 | Autodesk.Revit.DB.Parameter | -1114226 | n/a | n/a
Actual Lighting Load per area | abhinandan.m@setty.com | 2023-12-29T19:48:11 | Approved | Space | Rooms_106 | n/a | W/ft² | Autodesk Revit 2023, Build: 23.0.1.318 | Autodesk.Revit.DB.Parameter | -1114261 | n/a | n/a
Actual Power Load | abhinandan.m@setty.com | 2023-12-29T19:48:11 | Approved | Space | Rooms_106 | n/a | W | Autodesk Revit 2023, Build: 23.0.1.318 | Autodesk.Revit.DB.Parameter | -1114225 | n/a | n/a
Actual Power Load per area | abhinandan.m@setty.com | 2023-12-29T19:48:11 | Approved | Space | Rooms_106 | n/a | W/ft² | Autodesk Revit 2023, Build: 23.0.1.318 | Autodesk.Revit.DB.Parameter | -1114260 | n/a | n/a
Area | abhinandan.m@setty.com | 2023-12-29T19:48:11 | Approved | Space | Rooms_106 | 114.6829 | SqFt | Autodesk Revit 2023, Build: 23.0.1.318 | Autodesk.Revit.DB.Parameter | -1006902 | n/a | n/a
Area per Person | abhinandan.m@setty.com | 2023-12-29T19:48:11 | Approved | Space | Rooms_106 | 307.5403 | SqFt | Autodesk Revit 2023, Build: 23.0.1.318 | Autodesk.Revit.DB.Parameter | -1114175 | n/a | n/a
Base Finish | abhinandan.m@setty.com | 2023-12-29T19:48:11 | Approved | Space | Rooms_106 | n/a | n/a | Autodesk Revit 2023, Build: 23.0.1.318 | Autodesk.Revit.DB.Parameter | -1006906 | n/a | n/a
Base Lighting Load on | abhinandan.m@setty.com | 2023-12-29T19:48:11 | Approved | Space | Rooms_106 | -1 | n/a | Autodesk Revit 2023, Build: 23.0.1.318 | Autodesk.Revit.DB.Parameter | -1114224 | n/a | n/a
Base Offset | abhinandan.m@setty.com | 2023-12-29T19:48:11 | Approved | Space | Rooms_106 | n/a | Inch | Autodesk Revit 2023, Build: 23.0.1.318 | Autodesk.Revit.DB.Parameter | -1006925 | n/a | n/a
Base Power Load on | abhinandan.m@setty.com | 2023-12-29T19:48:11 | Approved | Space | Rooms_106 | -1 | n/a | Autodesk Revit 2023, Build: 23.0.1.318 | Autodesk.Revit.DB.Parameter | -1114223 | n/a | n/a
Calculated Cooling Load per area | abhinandan.m@setty.com | 2023-12-29T19:48:11 | Approved | Space | Rooms_106 | n/a | Btu/(h·ft²) | Autodesk Revit 2023, Build: 23.0.1.318 | Autodesk.Revit.DB.Parameter | -1114322 | n/a | n/a
Calculated Heating Load per area | abhinandan.m@setty.com | 2023-12-29T19:48:11 | Approved | Space | Rooms_106 | n/a | Btu/(h·ft²) | Autodesk Revit 2023, Build: 23.0.1.318 | Autodesk.Revit.DB.Parameter | -1114321 | n/a | n/a
Calculated Supply Airflow per area | abhinandan.m@setty.com | 2023-12-29T19:48:11 | Approved | Space | Rooms_106 | n/a | CFM/SF | Autodesk Revit 2023, Build: 23.0.1.318 | Autodesk.Revit.DB.Parameter | -1114323 | n/a | n/a
Category | abhinandan.m@setty.com | 2023-12-29T19:48:11 | Approved | Space | Rooms_106 | Rooms | n/a | Autodesk Revit 2023, Build: 23.0.1.318 | Autodesk.Revit.DB.Parameter | -1140363 | n/a | n/a
Ceiling Finish | abhinandan.m@setty.com | 2023-12-29T19:48:11 | Approved | Space | Rooms_106 | n/a | n/a | Autodesk Revit 2023, Build: 23.0.1.318 | Autodesk.Revit.DB.Parameter | -1006905 | n/a | n/a
Comments | abhinandan.m@setty.com | 2023-12-29T19:48:11 | Approved | Space | Rooms_106 | n/a | n/a | Autodesk Revit 2023, Build: 23.0.1.318 | Autodesk.Revit.DB.Parameter | -1010106 | n/a | n/a
Computation Height | abhinandan.m@setty.com | 2023-12-29T19:48:11 | Approved | Space | Rooms_106 | n/a | Inch | Autodesk Revit 2023, Build: 23.0.1.318 | Autodesk.Revit.DB.Parameter | -1006928 | n/a | n/a
Department | abhinandan.m@setty.com | 2023-12-29T19:48:11 | Approved | Space | Rooms_106 | n/a | n/a | Autodesk Revit 2023, Build: 23.0.1.318 | Autodesk.Revit.DB.Parameter | -1006907 | n/a | n/a
Design Option | abhinandan.m@setty.com | 2023-12-29T19:48:11 | Approved | Space | Rooms_106 | n/a | n/a | Autodesk Revit 2023, Build: 23.0.1.318 | Autodesk.Revit.DB.Parameter | -1013201 | n/a | n/a
Edited by | abhinandan.m@setty.com | 2023-12-29T19:48:11 | Approved | Space | Rooms_106 | mohak.s | n/a | Autodesk Revit 2023, Build: 23.0.1.318 | Autodesk.Revit.DB.Parameter | -1002067 | n/a | n/a
Export to IFC | abhinandan.m@setty.com | 2023-12-29T19:48:11 | Approved | Space | Rooms_106 | n/a | n/a | Autodesk Revit 2023, Build: 23.0.1.318 | Autodesk.Revit.DB.Parameter | -1019012 | n/a | n/a
Export to IFC As | abhinandan.m@setty.com | 2023-12-29T19:48:11 | Approved | Space | Rooms_106 | n/a | n/a | Autodesk Revit 2023, Build: 23.0.1.318 | Autodesk.Revit.DB.Parameter | -1019014 | n/a | n/a
Family Name | abhinandan.m@setty.com | 2023-12-29T19:48:11 | Approved | Space | Rooms_106 | n/a | n/a | Autodesk Revit 2023, Build: 23.0.1.318 | Autodesk.Revit.DB.Parameter | -1002002 | n/a | n/a
Floor Finish | abhinandan.m@setty.com | 2023-12-29T19:48:11 | Approved | Space | Rooms_106 | n/a | n/a | Autodesk Revit 2023, Build: 23.0.1.318 | Autodesk.Revit.DB.Parameter | -1006903 | n/a | n/a
Function | abhinandan.m@setty.com | 2023-12-29T19:48:11 | Approved | Space | Rooms_106 | n/a | n/a | Autodesk Revit 2023, Build: 23.0.1.318 | Autodesk.Revit.DB.Parameter | 48193 | n/a | n/a
Function Description | abhinandan.m@setty.com | 2023-12-29T19:48:11 | Approved | Space | Rooms_106 | n/a | n/a | Autodesk Revit 2023, Build: 23.0.1.318 | Autodesk.Revit.DB.Parameter | 48191 | n/a | n/a
Heat Load Values | abhinandan.m@setty.com | 2023-12-29T19:48:11 | Approved | Space | Rooms_106 | -1 | n/a | Autodesk Revit 2023, Build: 23.0.1.318 | Autodesk.Revit.DB.Parameter | -1114259 | n/a | n/a
IFC Predefined Type | abhinandan.m@setty.com | 2023-12-29T19:48:11 | Approved | Space | Rooms_106 | n/a | n/a | Autodesk Revit 2023, Build: 23.0.1.318 | Autodesk.Revit.DB.Parameter | -1019016 | n/a | n/a
IfcGUID | abhinandan.m@setty.com | 2023-12-29T19:48:11 | Approved | Space | Rooms_106 | 3NGYJPSn5CJAH83j26V1KO | n/a | Autodesk Revit 2023, Build: 23.0.1.318 | Autodesk.Revit.DB.Parameter | -1019000 | n/a | n/a
Image | abhinandan.m@setty.com | 2023-12-29T19:48:11 | Approved | Space | Rooms_106 | n/a | n/a | Autodesk Revit 2023, Build: 23.0.1.318 | Autodesk.Revit.DB.Parameter | -1152385 | n/a | n/a
Latent Heat Gain per person | abhinandan.m@setty.com | 2023-12-29T19:48:11 | Approved | Space | Rooms_106 | 200 | Btu/h | Autodesk Revit 2023, Build: 23.0.1.318 | Autodesk.Revit.DB.Parameter | -1114189 | n/a | n/a
Level | abhinandan.m@setty.com | 2023-12-29T19:48:11 | Approved | Space | Rooms_106 | UPPER LEVEL | n/a | Autodesk Revit 2023, Build: 23.0.1.318 | Autodesk.Revit.DB.Parameter | -1006916 | n/a | n/a
Level Code | abhinandan.m@setty.com | 2023-12-29T19:48:11 | Approved | Space | Rooms_106 | n/a | n/a | Autodesk Revit 2023, Build: 23.0.1.318 | Autodesk.Revit.DB.Parameter | 47909 | n/a | n/a
Lighting Load Units | abhinandan.m@setty.com | 2023-12-29T19:48:11 | Approved | Space | Rooms_106 | n/a | n/a | Autodesk Revit 2023, Build: 23.0.1.318 | Autodesk.Revit.DB.Parameter | -1114258 | n/a | n/a
Limit Offset | abhinandan.m@setty.com | 2023-12-29T19:48:11 | Approved | Space | Rooms_106 | 96 | Inch | Autodesk Revit 2023, Build: 23.0.1.318 | Autodesk.Revit.DB.Parameter | -1006924 | n/a | n/a
Name | abhinandan.m@setty.com | 2023-12-29T19:48:11 | Approved | Space | Rooms_106 | KITCHEN | n/a | Autodesk Revit 2023, Build: 23.0.1.318 | Autodesk.Revit.DB.Parameter | -1006900 | n/a | n/a
Number | abhinandan.m@setty.com | 2023-12-29T19:48:11 | Approved | Space | Rooms_106 | 106 | n/a | Autodesk Revit 2023, Build: 23.0.1.318 | Autodesk.Revit.DB.Parameter | -1006901 | n/a | n/a
Number of People | abhinandan.m@setty.com | 2023-12-29T19:48:11 | Approved | Space | Rooms_106 | n/a | n/a | Autodesk Revit 2023, Build: 23.0.1.318 | Autodesk.Revit.DB.Parameter | -1114174 | n/a | n/a
Occupancy | abhinandan.m@setty.com | 2023-12-29T19:48:11 | Approved | Space | Rooms_106 | n/a | n/a | Autodesk Revit 2023, Build: 23.0.1.318 | Autodesk.Revit.DB.Parameter | -1006909 | n/a | n/a
Occupancy Area Per Person | abhinandan.m@setty.com | 2023-12-29T19:48:11 | Approved | Space | Rooms_106 | 100 | n/a | Autodesk Revit 2023, Build: 23.0.1.318 | Autodesk.Revit.DB.Parameter | 48118 | n/a | n/a
Occupancy Type | abhinandan.m@setty.com | 2023-12-29T19:48:11 | Approved | Space | Rooms_106 | Office | n/a | Autodesk Revit 2023, Build: 23.0.1.318 | Autodesk.Revit.DB.Parameter | 142185 | n/a | n/a
Occupancy Unit | abhinandan.m@setty.com | 2023-12-29T19:48:11 | Approved | Space | Rooms_106 | n/a | n/a | Autodesk Revit 2023, Build: 23.0.1.318 | Autodesk.Revit.DB.Parameter | -1114173 | n/a | n/a
Perimeter | abhinandan.m@setty.com | 2023-12-29T19:48:11 | Approved | Space | Rooms_106 | 631.0066 | Inch | Autodesk Revit 2023, Build: 23.0.1.318 | Autodesk.Revit.DB.Parameter | -1006917 | n/a | n/a
Phase | abhinandan.m@setty.com | 2023-12-29T19:48:11 | Approved | Space | Rooms_106 | New Construction | n/a | Autodesk Revit 2023, Build: 23.0.1.318 | Autodesk.Revit.DB.Parameter | -1012113 | n/a | n/a
Phase Id | abhinandan.m@setty.com | 2023-12-29T19:48:11 | Approved | Space | Rooms_106 | New Construction | n/a | Autodesk Revit 2023, Build: 23.0.1.318 | Autodesk.Revit.DB.Parameter | -1012112 | n/a | n/a
Plenum Lighting Contribution | abhinandan.m@setty.com | 2023-12-29T19:48:11 | Approved | Space | Rooms_106 | 20 | % | Autodesk Revit 2023, Build: 23.0.1.318 | Autodesk.Revit.DB.Parameter | -1150188 | n/a | n/a
Power Load Units | abhinandan.m@setty.com | 2023-12-29T19:48:11 | Approved | Space | Rooms_106 | n/a | n/a | Autodesk Revit 2023, Build: 23.0.1.318 | Autodesk.Revit.DB.Parameter | -1114257 | n/a | n/a
Required Area | abhinandan.m@setty.com | 2023-12-29T19:48:11 | Approved | Space | Rooms_106 | n/a | n/a | Autodesk Revit 2023, Build: 23.0.1.318 | Autodesk.Revit.DB.Parameter | 47928 | n/a | n/a
Revision | abhinandan.m@setty.com | 2023-12-29T19:48:11 | Approved | Space | Rooms_106 | n/a | n/a | Autodesk Revit 2023, Build: 23.0.1.318 | Autodesk.Revit.DB.Parameter | 47953 | n/a | n/a
Sensible Heat Gain per person | abhinandan.m@setty.com | 2023-12-29T19:48:11 | Approved | Space | Rooms_106 | 250 | Btu/h | Autodesk Revit 2023, Build: 23.0.1.318 | Autodesk.Revit.DB.Parameter | -1114239 | n/a | n/a
Specified Lighting Load | abhinandan.m@setty.com | 2023-12-29T19:48:11 | Approved | Space | Rooms_106 | n/a | W | Autodesk Revit 2023, Build: 23.0.1.318 | Autodesk.Revit.DB.Parameter | -1114230 | n/a | n/a
Specified Lighting Load per area | abhinandan.m@setty.com | 2023-12-29T19:48:11 | Approved | Space | Rooms_106 | 1 | W/ft² | Autodesk Revit 2023, Build: 23.0.1.318 | Autodesk.Revit.DB.Parameter | -1114220 | n/a | n/a
Specified Power Load | abhinandan.m@setty.com | 2023-12-29T19:48:11 | Approved | Space | Rooms_106 | n/a | W | Autodesk Revit 2023, Build: 23.0.1.318 | Autodesk.Revit.DB.Parameter | -1114229 | n/a | n/a
Specified Power Load per area | abhinandan.m@setty.com | 2023-12-29T19:48:11 | Approved | Space | Rooms_106 | 1.3 | W/ft² | Autodesk Revit 2023, Build: 23.0.1.318 | Autodesk.Revit.DB.Parameter | -1114219 | n/a | n/a
Sub Department | abhinandan.m@setty.com | 2023-12-29T19:48:11 | Approved | Space | Rooms_106 | n/a | n/a | Autodesk Revit 2023, Build: 23.0.1.318 | Autodesk.Revit.DB.Parameter | 48192 | n/a | n/a
Total Heat Gain per person | abhinandan.m@setty.com | 2023-12-29T19:48:11 | Approved | Space | Rooms_106 | 450 | Btu/h | Autodesk Revit 2023, Build: 23.0.1.318 | Autodesk.Revit.DB.Parameter | -1114188 | n/a | n/a
Type Name | abhinandan.m@setty.com | 2023-12-29T19:48:11 | Approved | Space | Rooms_106 | n/a | n/a | Autodesk Revit 2023, Build: 23.0.1.318 | Autodesk.Revit.DB.Parameter | -1002001 | n/a | n/a
Unbounded Height | abhinandan.m@setty.com | 2023-12-29T19:48:11 | Approved | Space | Rooms_106 | 96 | Inch | Autodesk Revit 2023, Build: 23.0.1.318 | Autodesk.Revit.DB.Parameter | -1006920 | n/a | n/a
Upper Limit | abhinandan.m@setty.com | 2023-12-29T19:48:11 | Approved | Space | Rooms_106 | UPPER LEVEL | n/a | Autodesk Revit 2023, Build: 23.0.1.318 | Autodesk.Revit.DB.Parameter | -1006922 | n/a | n/a
Volume | abhinandan.m@setty.com | 2023-12-29T19:48:11 | Approved | Space | Rooms_106 | n/a | Cubic feet | Autodesk Revit 2023, Build: 23.0.1.318 | Autodesk.Revit.DB.Parameter | -1006921 | n/a | n/a
Wall Finish | abhinandan.m@setty.com | 2023-12-29T19:48:11 | Approved | Space | Rooms_106 | n/a | n/a | Autodesk Revit 2023, Build: 23.0.1.318 | Autodesk.Revit.DB.Parameter | -1006904 | n/a | n/a
Wall Finish Accent 1 | abhinandan.m@setty.com | 2023-12-29T19:48:11 | Approved | Space | Rooms_106 | n/a | n/a | Autodesk Revit 2023, Build: 23.0.1.318 | Autodesk.Revit.DB.Parameter | 48154 | n/a | n/a
Wall Finish Accent 2 | abhinandan.m@setty.com | 2023-12-29T19:48:11 | Approved | Space | Rooms_106 | n/a | n/a | Autodesk Revit 2023, Build: 23.0.1.318 | Autodesk.Revit.DB.Parameter | 48155 | n/a | n/a
Wall Finish Accent 3 | abhinandan.m@setty.com | 2023-12-29T19:48:11 | Approved | Space | Rooms_106 | n/a | n/a | Autodesk Revit 2023, Build: 23.0.1.318 | Autodesk.Revit.DB.Parameter | 48156 | n/a | n/a
Wall Finish East | abhinandan.m@setty.com | 2023-12-29T19:48:11 | Approved | Space | Rooms_106 | n/a | n/a | Autodesk Revit 2023, Build: 23.0.1.318 | Autodesk.Revit.DB.Parameter | 47919 | n/a | n/a
Wall Finish North | abhinandan.m@setty.com | 2023-12-29T19:48:11 | Approved | Space | Rooms_106 | n/a | n/a | Autodesk Revit 2023, Build: 23.0.1.318 | Autodesk.Revit.DB.Parameter | 47920 | n/a | n/a
Wall Finish Primary | abhinandan.m@setty.com | 2023-12-29T19:48:11 | Approved | Space | Rooms_106 | n/a | n/a | Autodesk Revit 2023, Build: 23.0.1.318 | Autodesk.Revit.DB.Parameter | 48153 | n/a | n/a
Wall Finish South | abhinandan.m@setty.com | 2023-12-29T19:48:11 | Approved | Space | Rooms_106 | n/a | n/a | Autodesk Revit 2023, Build: 23.0.1.318 | Autodesk.Revit.DB.Parameter | 47921 | n/a | n/a
Wall Finish West | abhinandan.m@setty.com | 2023-12-29T19:48:11 | Approved | Space | Rooms_106 | n/a | n/a | Autodesk Revit 2023, Build: 23.0.1.318 | Autodesk.Revit.DB.Parameter | 47922 | n/a | n/a
Workset | abhinandan.m@setty.com | 2023-12-29T19:48:11 | Approved | Space | Rooms_106 | 1188 | n/a | Autodesk Revit 2023, Build: 23.0.1.318 | Autodesk.Revit.DB.Parameter | -1002053 | n/a | n/a
Actual Lighting Load | abhinandan.m@setty.com | 2023-12-29T19:48:11 | Approved | Space | Rooms_115 | n/a | W | Autodesk Revit 2023, Build: 23.0.1.318 | Autodesk.Revit.DB.Parameter | -1114226 | n/a | n/a
Actual Lighting Load per area | abhinandan.m@setty.com | 2023-12-29T19:48:11 | Approved | Space | Rooms_115 | n/a | W/ft² | Autodesk Revit 2023, Build: 23.0.1.318 | Autodesk.Revit.DB.Parameter | -1114261 | n/a | n/a
Actual Power Load | abhinandan.m@setty.com | 2023-12-29T19:48:11 | Approved | Space | Rooms_115 | n/a | W | Autodesk Revit 2023, Build: 23.0.1.318 | Autodesk.Revit.DB.Parameter | -1114225 | n/a | n/a
Actual Power Load per area | abhinandan.m@setty.com | 2023-12-29T19:48:11 | Approved | Space | Rooms_115 | n/a | W/ft² | Autodesk Revit 2023, Build: 23.0.1.318 | Autodesk.Revit.DB.Parameter | -1114260 | n/a | n/a
Area | abhinandan.m@setty.com | 2023-12-29T19:48:11 | Approved | Space | Rooms_115 | 371.7322 | SqFt | Autodesk Revit 2023, Build: 23.0.1.318 | Autodesk.Revit.DB.Parameter | -1006902 | n/a | n/a
Area per Person | abhinandan.m@setty.com | 2023-12-29T19:48:11 | Approved | Space | Rooms_115 | 307.5403 | SqFt | Autodesk Revit 2023, Build: 23.0.1.318 | Autodesk.Revit.DB.Parameter | -1114175 | n/a | n/a
Base Finish | abhinandan.m@setty.com | 2023-12-29T19:48:11 | Approved | Space | Rooms_115 | n/a | n/a | Autodesk Revit 2023, Build: 23.0.1.318 | Autodesk.Revit.DB.Parameter | -1006906 | n/a | n/a
Base Lighting Load on | abhinandan.m@setty.com | 2023-12-29T19:48:11 | Approved | Space | Rooms_115 | -1 | n/a | Autodesk Revit 2023, Build: 23.0.1.318 | Autodesk.Revit.DB.Parameter | -1114224 | n/a | n/a
Base Offset | abhinandan.m@setty.com | 2023-12-29T19:48:11 | Approved | Space | Rooms_115 | n/a | Inch | Autodesk Revit 2023, Build: 23.0.1.318 | Autodesk.Revit.DB.Parameter | -1006925 | n/a | n/a
Base Power Load on | abhinandan.m@setty.com | 2023-12-29T19:48:11 | Approved | Space | Rooms_115 | -1 | n/a | Autodesk Revit 2023, Build: 23.0.1.318 | Autodesk.Revit.DB.Parameter | -1114223 | n/a | n/a
Calculated Cooling Load per area | abhinandan.m@setty.com | 2023-12-29T19:48:11 | Approved | Space | Rooms_115 | n/a | Btu/(h·ft²) | Autodesk Revit 2023, Build: 23.0.1.318 | Autodesk.Revit.DB.Parameter | -1114322 | n/a | n/a
Calculated Heating Load per area | abhinandan.m@setty.com | 2023-12-29T19:48:11 | Approved | Space | Rooms_115 | n/a | Btu/(h·ft²) | Autodesk Revit 2023, Build: 23.0.1.318 | Autodesk.Revit.DB.Parameter | -1114321 | n/a | n/a
Calculated Supply Airflow per area | abhinandan.m@setty.com | 2023-12-29T19:48:11 | Approved | Space | Rooms_115 | n/a | CFM/SF | Autodesk Revit 2023, Build: 23.0.1.318 | Autodesk.Revit.DB.Parameter | -1114323 | n/a | n/a
Category | abhinandan.m@setty.com | 2023-12-29T19:48:11 | Approved | Space | Rooms_115 | Rooms | n/a | Autodesk Revit 2023, Build: 23.0.1.318 | Autodesk.Revit.DB.Parameter | -1140363 | n/a | n/a
Ceiling Finish | abhinandan.m@setty.com | 2023-12-29T19:48:11 | Approved | Space | Rooms_115 | n/a | n/a | Autodesk Revit 2023, Build: 23.0.1.318 | Autodesk.Revit.DB.Parameter | -1006905 | n/a | n/a
Comments | abhinandan.m@setty.com | 2023-12-29T19:48:11 | Approved | Space | Rooms_115 | n/a | n/a | Autodesk Revit 2023, Build: 23.0.1.318 | Autodesk.Revit.DB.Parameter | -1010106 | n/a | n/a
Computation Height | abhinandan.m@setty.com | 2023-12-29T19:48:11 | Approved | Space | Rooms_115 | n/a | Inch | Autodesk Revit 2023, Build: 23.0.1.318 | Autodesk.Revit.DB.Parameter | -1006928 | n/a | n/a
Department | abhinandan.m@setty.com | 2023-12-29T19:48:11 | Approved | Space | Rooms_115 | n/a | n/a | Autodesk Revit 2023, Build: 23.0.1.318 | Autodesk.Revit.DB.Parameter | -1006907 | n/a | n/a
Design Option | abhinandan.m@setty.com | 2023-12-29T19:48:11 | Approved | Space | Rooms_115 | n/a | n/a | Autodesk Revit 2023, Build: 23.0.1.318 | Autodesk.Revit.DB.Parameter | -1013201 | n/a | n/a
Edited by | abhinandan.m@setty.com | 2023-12-29T19:48:11 | Approved | Space | Rooms_115 | mohak.s | n/a | Autodesk Revit 2023, Build: 23.0.1.318 | Autodesk.Revit.DB.Parameter | -1002067 | n/a | n/a
Export to IFC | abhinandan.m@setty.com | 2023-12-29T19:48:11 | Approved | Space | Rooms_115 | n/a | n/a | Autodesk Revit 2023, Build: 23.0.1.318 | Autodesk.Revit.DB.Parameter | -1019012 | n/a | n/a
Export to IFC As | abhinandan.m@setty.com | 2023-12-29T19:48:11 | Approved | Space | Rooms_115 | n/a | n/a | Autodesk Revit 2023, Build: 23.0.1.318 | Autodesk.Revit.DB.Parameter | -1019014 | n/a | n/a
Family Name | abhinandan.m@setty.com | 2023-12-29T19:48:11 | Approved | Space | Rooms_115 | n/a | n/a | Autodesk Revit 2023, Build: 23.0.1.318 | Autodesk.Revit.DB.Parameter | -1002002 | n/a | n/a
Floor Finish | abhinandan.m@setty.com | 2023-12-29T19:48:11 | Approved | Space | Rooms_115 | n/a | n/a | Autodesk Revit 2023, Build: 23.0.1.318 | Autodesk.Revit.DB.Parameter | -1006903 | n/a | n/a
Function | abhinandan.m@setty.com | 2023-12-29T19:48:11 | Approved | Space | Rooms_115 | n/a | n/a | Autodesk Revit 2023, Build: 23.0.1.318 | Autodesk.Revit.DB.Parameter | 48193 | n/a | n/a
Function Description | abhinandan.m@setty.com | 2023-12-29T19:48:11 | Approved | Space | Rooms_115 | n/a | n/a | Autodesk Revit 2023, Build: 23.0.1.318 | Autodesk.Revit.DB.Parameter | 48191 | n/a | n/a
Heat Load Values | abhinandan.m@setty.com | 2023-12-29T19:48:11 | Approved | Space | Rooms_115 | -1 | n/a | Autodesk Revit 2023, Build: 23.0.1.318 | Autodesk.Revit.DB.Parameter | -1114259 | n/a | n/a
IFC Predefined Type | abhinandan.m@setty.com | 2023-12-29T19:48:11 | Approved | Space | Rooms_115 | n/a | n/a | Autodesk Revit 2023, Build: 23.0.1.318 | Autodesk.Revit.DB.Parameter | -1019016 | n/a | n/a
IfcGUID | abhinandan.m@setty.com | 2023-12-29T19:48:11 | Approved | Space | Rooms_115 | 3NGYJPSn5CJAH83j26V1K6 | n/a | Autodesk Revit 2023, Build: 23.0.1.318 | Autodesk.Revit.DB.Parameter | -1019000 | n/a | n/a
Image | abhinandan.m@setty.com | 2023-12-29T19:48:11 | Approved | Space | Rooms_115 | n/a | n/a | Autodesk Revit 2023, Build: 23.0.1.318 | Autodesk.Revit.DB.Parameter | -1152385 | n/a | n/a
Latent Heat Gain per person | abhinandan.m@setty.com | 2023-12-29T19:48:11 | Approved | Space | Rooms_115 | 200 | Btu/h | Autodesk Revit 2023, Build: 23.0.1.318 | Autodesk.Revit.DB.Parameter | -1114189 | n/a | n/a
Level | abhinandan.m@setty.com | 2023-12-29T19:48:11 | Approved | Space | Rooms_115 | UPPER LEVEL | n/a | Autodesk Revit 2023, Build: 23.0.1.318 | Autodesk.Revit.DB.Parameter | -1006916 | n/a | n/a
Level Code | abhinandan.m@setty.com | 2023-12-29T19:48:11 | Approved | Space | Rooms_115 | n/a | n/a | Autodesk Revit 2023, Build: 23.0.1.318 | Autodesk.Revit.DB.Parameter | 47909 | n/a | n/a
Lighting Load Units | abhinandan.m@setty.com | 2023-12-29T19:48:11 | Approved | Space | Rooms_115 | n/a | n/a | Autodesk Revit 2023, Build: 23.0.1.318 | Autodesk.Revit.DB.Parameter | -1114258 | n/a | n/a
Limit Offset | abhinandan.m@setty.com | 2023-12-29T19:48:11 | Approved | Space | Rooms_115 | 96 | Inch | Autodesk Revit 2023, Build: 23.0.1.318 | Autodesk.Revit.DB.Parameter | -1006924 | n/a | n/a
Name | abhinandan.m@setty.com | 2023-12-29T19:48:11 | Approved | Space | Rooms_115 | Room | n/a | Autodesk Revit 2023, Build: 23.0.1.318 | Autodesk.Revit.DB.Parameter | -1006900 | n/a | n/a
Number | abhinandan.m@setty.com | 2023-12-29T19:48:11 | Approved | Space | Rooms_115 | 115 | n/a | Autodesk Revit 2023, Build: 23.0.1.318 | Autodesk.Revit.DB.Parameter | -1006901 | n/a | n/a
Number of People | abhinandan.m@setty.com | 2023-12-29T19:48:11 | Approved | Space | Rooms_115 | n/a | n/a | Autodesk Revit 2023, Build: 23.0.1.318 | Autodesk.Revit.DB.Parameter | -1114174 | n/a | n/a
Occupancy | abhinandan.m@setty.com | 2023-12-29T19:48:11 | Approved | Space | Rooms_115 | n/a | n/a | Autodesk Revit 2023, Build: 23.0.1.318 | Autodesk.Revit.DB.Parameter | -1006909 | n/a | n/a
Occupancy Area Per Person | abhinandan.m@setty.com | 2023-12-29T19:48:11 | Approved | Space | Rooms_115 | 100 | n/a | Autodesk Revit 2023, Build: 23.0.1.318 | Autodesk.Revit.DB.Parameter | 48118 | n/a | n/a
Occupancy Type | abhinandan.m@setty.com | 2023-12-29T19:48:11 | Approved | Space | Rooms_115 | Office | n/a | Autodesk Revit 2023, Build: 23.0.1.318 | Autodesk.Revit.DB.Parameter | 142185 | n/a | n/a
Occupancy Unit | abhinandan.m@setty.com | 2023-12-29T19:48:11 | Approved | Space | Rooms_115 | n/a | n/a | Autodesk Revit 2023, Build: 23.0.1.318 | Autodesk.Revit.DB.Parameter | -1114173 | n/a | n/a
Perimeter | abhinandan.m@setty.com | 2023-12-29T19:48:11 | Approved | Space | Rooms_115 | 947.9727 | Inch | Autodesk Revit 2023, Build: 23.0.1.318 | Autodesk.Revit.DB.Parameter | -1006917 | n/a | n/a
Phase | abhinandan.m@setty.com | 2023-12-29T19:48:11 | Approved | Space | Rooms_115 | New Construction | n/a | Autodesk Revit 2023, Build: 23.0.1.318 | Autodesk.Revit.DB.Parameter | -1012113 | n/a | n/a
Phase Id | abhinandan.m@setty.com | 2023-12-29T19:48:11 | Approved | Space | Rooms_115 | New Construction | n/a | Autodesk Revit 2023, Build: 23.0.1.318 | Autodesk.Revit.DB.Parameter | -1012112 | n/a | n/a
Plenum Lighting Contribution | abhinandan.m@setty.com | 2023-12-29T19:48:11 | Approved | Space | Rooms_115 | 20 | % | Autodesk Revit 2023, Build: 23.0.1.318 | Autodesk.Revit.DB.Parameter | -1150188 | n/a | n/a
Power Load Units | abhinandan.m@setty.com | 2023-12-29T19:48:11 | Approved | Space | Rooms_115 | n/a | n/a | Autodesk Revit 2023, Build: 23.0.1.318 | Autodesk.Revit.DB.Parameter | -1114257 | n/a | n/a
Required Area | abhinandan.m@setty.com | 2023-12-29T19:48:11 | Approved | Space | Rooms_115 | n/a | n/a | Autodesk Revit 2023, Build: 23.0.1.318 | Autodesk.Revit.DB.Parameter | 47928 | n/a | n/a
Revision | abhinandan.m@setty.com | 2023-12-29T19:48:11 | Approved | Space | Rooms_115 | n/a | n/a | Autodesk Revit 2023, Build: 23.0.1.318 | Autodesk.Revit.DB.Parameter | 47953 | n/a | n/a
Sensible Heat Gain per person | abhinandan.m@setty.com | 2023-12-29T19:48:11 | Approved | Space | Rooms_115 | 250 | Btu/h | Autodesk Revit 2023, Build: 23.0.1.318 | Autodesk.Revit.DB.Parameter | -1114239 | n/a | n/a
Specified Lighting Load | abhinandan.m@setty.com | 2023-12-29T19:48:11 | Approved | Space | Rooms_115 | n/a | W | Autodesk Revit 2023, Build: 23.0.1.318 | Autodesk.Revit.DB.Parameter | -1114230 | n/a | n/a
Specified Lighting Load per area | abhinandan.m@setty.com | 2023-12-29T19:48:11 | Approved | Space | Rooms_115 | 1 | W/ft² | Autodesk Revit 2023, Build: 23.0.1.318 | Autodesk.Revit.DB.Parameter | -1114220 | n/a | n/a
Specified Power Load | abhinandan.m@setty.com | 2023-12-29T19:48:11 | Approved | Space | Rooms_115 | n/a | W | Autodesk Revit 2023, Build: 23.0.1.318 | Autodesk.Revit.DB.Parameter | -1114229 | n/a | n/a
Specified Power Load per area | abhinandan.m@setty.com | 2023-12-29T19:48:11 | Approved | Space | Rooms_115 | 1.3 | W/ft² | Autodesk Revit 2023, Build: 23.0.1.318 | Autodesk.Revit.DB.Parameter | -1114219 | n/a | n/a
Sub Department | abhinandan.m@setty.com | 2023-12-29T19:48:11 | Approved | Space | Rooms_115 | n/a | n/a | Autodesk Revit 2023, Build: 23.0.1.318 | Autodesk.Revit.DB.Parameter | 48192 | n/a | n/a
Total Heat Gain per person | abhinandan.m@setty.com | 2023-12-29T19:48:11 | Approved | Space | Rooms_115 | 450 | Btu/h | Autodesk Revit 2023, Build: 23.0.1.318 | Autodesk.Revit.DB.Parameter | -1114188 | n/a | n/a
Type Name | abhinandan.m@setty.com | 2023-12-29T19:48:11 | Approved | Space | Rooms_115 | n/a | n/a | Autodesk Revit 2023, Build: 23.0.1.318 | Autodesk.Revit.DB.Parameter | -1002001 | n/a | n/a
Unbounded Height | abhinandan.m@setty.com | 2023-12-29T19:48:11 | Approved | Space | Rooms_115 | 96 | Inch | Autodesk Revit 2023, Build: 23.0.1.318 | Autodesk.Revit.DB.Parameter | -1006920 | n/a | n/a
Upper Limit | abhinandan.m@setty.com | 2023-12-29T19:48:11 | Approved | Space | Rooms_115 | UPPER LEVEL | n/a | Autodesk Revit 2023, Build: 23.0.1.318 | Autodesk.Revit.DB.Parameter | -1006922 | n/a | n/a
Volume | abhinandan.m@setty.com | 2023-12-29T19:48:11 | Approved | Space | Rooms_115 | n/a | Cubic feet | Autodesk Revit 2023, Build: 23.0.1.318 | Autodesk.Revit.DB.Parameter | -1006921 | n/a | n/a
Wall Finish | abhinandan.m@setty.com | 2023-12-29T19:48:11 | Approved | Space | Rooms_115 | n/a | n/a | Autodesk Revit 2023, Build: 23.0.1.318 | Autodesk.Revit.DB.Parameter | -1006904 | n/a | n/a
Wall Finish Accent 1 | abhinandan.m@setty.com | 2023-12-29T19:48:11 | Approved | Space | Rooms_115 | n/a | n/a | Autodesk Revit 2023, Build: 23.0.1.318 | Autodesk.Revit.DB.Parameter | 48154 | n/a | n/a
Wall Finish Accent 2 | abhinandan.m@setty.com | 2023-12-29T19:48:11 | Approved | Space | Rooms_115 | n/a | n/a | Autodesk Revit 2023, Build: 23.0.1.318 | Autodesk.Revit.DB.Parameter | 48155 | n/a | n/a
Wall Finish Accent 3 | abhinandan.m@setty.com | 2023-12-29T19:48:11 | Approved | Space | Rooms_115 | n/a | n/a | Autodesk Revit 2023, Build: 23.0.1.318 | Autodesk.Revit.DB.Parameter | 48156 | n/a | n/a
Wall Finish East | abhinandan.m@setty.com | 2023-12-29T19:48:11 | Approved | Space | Rooms_115 | n/a | n/a | Autodesk Revit 2023, Build: 23.0.1.318 | Autodesk.Revit.DB.Parameter | 47919 | n/a | n/a
Wall Finish North | abhinandan.m@setty.com | 2023-12-29T19:48:11 | Approved | Space | Rooms_115 | n/a | n/a | Autodesk Revit 2023, Build: 23.0.1.318 | Autodesk.Revit.DB.Parameter | 47920 | n/a | n/a
Wall Finish Primary | abhinandan.m@setty.com | 2023-12-29T19:48:11 | Approved | Space | Rooms_115 | n/a | n/a | Autodesk Revit 2023, Build: 23.0.1.318 | Autodesk.Revit.DB.Parameter | 48153 | n/a | n/a
Wall Finish South | abhinandan.m@setty.com | 2023-12-29T19:48:11 | Approved | Space | Rooms_115 | n/a | n/a | Autodesk Revit 2023, Build: 23.0.1.318 | Autodesk.Revit.DB.Parameter | 47921 | n/a | n/a
Wall Finish West | abhinandan.m@setty.com | 2023-12-29T19:48:11 | Approved | Space | Rooms_115 | n/a | n/a | Autodesk Revit 2023, Build: 23.0.1.318 | Autodesk.Revit.DB.Parameter | 47922 | n/a | n/a
Workset | abhinandan.m@setty.com | 2023-12-29T19:48:11 | Approved | Space | Rooms_115 | 1188 | n/a | Autodesk Revit 2023, Build: 23.0.1.318 | Autodesk.Revit.DB.Parameter | -1002053 | n/a | n/a
Actual Lighting Load | abhinandan.m@setty.com | 2023-12-29T19:48:11 | Approved | Space | Rooms_006 | n/a | W | Autodesk Revit 2023, Build: 23.0.1.318 | Autodesk.Revit.DB.Parameter | -1114226 | n/a | n/a
Actual Lighting Load per area | abhinandan.m@setty.com | 2023-12-29T19:48:11 | Approved | Space | Rooms_006 | n/a | W/ft² | Autodesk Revit 2023, Build: 23.0.1.318 | Autodesk.Revit.DB.Parameter | -1114261 | n/a | n/a
Actual Power Load | abhinandan.m@setty.com | 2023-12-29T19:48:11 | Approved | Space | Rooms_006 | n/a | W | Autodesk Revit 2023, Build: 23.0.1.318 | Autodesk.Revit.DB.Parameter | -1114225 | n/a | n/a
Actual Power Load per area | abhinandan.m@setty.com | 2023-12-29T19:48:11 | Approved | Space | Rooms_006 | n/a | W/ft² | Autodesk Revit 2023, Build: 23.0.1.318 | Autodesk.Revit.DB.Parameter | -1114260 | n/a | n/a
Area | abhinandan.m@setty.com | 2023-12-29T19:48:11 | Approved | Space | Rooms_006 | 49.1322 | SqFt | Autodesk Revit 2023, Build: 23.0.1.318 | Autodesk.Revit.DB.Parameter | -1006902 | n/a | n/a
Area per Person | abhinandan.m@setty.com | 2023-12-29T19:48:11 | Approved | Space | Rooms_006 | 307.5403 | SqFt | Autodesk Revit 2023, Build: 23.0.1.318 | Autodesk.Revit.DB.Parameter | -1114175 | n/a | n/a
Base Finish | abhinandan.m@setty.com | 2023-12-29T19:48:11 | Approved | Space | Rooms_006 | n/a | n/a | Autodesk Revit 2023, Build: 23.0.1.318 | Autodesk.Revit.DB.Parameter | -1006906 | n/a | n/a
Base Lighting Load on | abhinandan.m@setty.com | 2023-12-29T19:48:11 | Approved | Space | Rooms_006 | -1 | n/a | Autodesk Revit 2023, Build: 23.0.1.318 | Autodesk.Revit.DB.Parameter | -1114224 | n/a | n/a
Base Offset | abhinandan.m@setty.com | 2023-12-29T19:48:11 | Approved | Space | Rooms_006 | n/a | Inch | Autodesk Revit 2023, Build: 23.0.1.318 | Autodesk.Revit.DB.Parameter | -1006925 | n/a | n/a
Base Power Load on | abhinandan.m@setty.com | 2023-12-29T19:48:11 | Approved | Space | Rooms_006 | -1 | n/a | Autodesk Revit 2023, Build: 23.0.1.318 | Autodesk.Revit.DB.Parameter | -1114223 | n/a | n/a
Calculated Cooling Load per area | abhinandan.m@setty.com | 2023-12-29T19:48:11 | Approved | Space | Rooms_006 | n/a | Btu/(h·ft²) | Autodesk Revit 2023, Build: 23.0.1.318 | Autodesk.Revit.DB.Parameter | -1114322 | n/a | n/a
Calculated Heating Load per area | abhinandan.m@setty.com | 2023-12-29T19:48:11 | Approved | Space | Rooms_006 | n/a | Btu/(h·ft²) | Autodesk Revit 2023, Build: 23.0.1.318 | Autodesk.Revit.DB.Parameter | -1114321 | n/a | n/a
Calculated Supply Airflow per area | abhinandan.m@setty.com | 2023-12-29T19:48:11 | Approved | Space | Rooms_006 | n/a | CFM/SF | Autodesk Revit 2023, Build: 23.0.1.318 | Autodesk.Revit.DB.Parameter | -1114323 | n/a | n/a
Category | abhinandan.m@setty.com | 2023-12-29T19:48:11 | Approved | Space | Rooms_006 | Rooms | n/a | Autodesk Revit 2023, Build: 23.0.1.318 | Autodesk.Revit.DB.Parameter | -1140363 | n/a | n/a
Ceiling Finish | abhinandan.m@setty.com | 2023-12-29T19:48:11 | Approved | Space | Rooms_006 | n/a | n/a | Autodesk Revit 2023, Build: 23.0.1.318 | Autodesk.Revit.DB.Parameter | -1006905 | n/a | n/a
Comments | abhinandan.m@setty.com | 2023-12-29T19:48:11 | Approved | Space | Rooms_006 | n/a | n/a | Autodesk Revit 2023, Build: 23.0.1.318 | Autodesk.Revit.DB.Parameter | -1010106 | n/a | n/a
Computation Height | abhinandan.m@setty.com | 2023-12-29T19:48:11 | Approved | Space | Rooms_006 | n/a | Inch | Autodesk Revit 2023, Build: 23.0.1.318 | Autodesk.Revit.DB.Parameter | -1006928 | n/a | n/a
Department | abhinandan.m@setty.com | 2023-12-29T19:48:11 | Approved | Space | Rooms_006 | n/a | n/a | Autodesk Revit 2023, Build: 23.0.1.318 | Autodesk.Revit.DB.Parameter | -1006907 | n/a | n/a
Design Option | abhinandan.m@setty.com | 2023-12-29T19:48:11 | Approved | Space | Rooms_006 | n/a | n/a | Autodesk Revit 2023, Build: 23.0.1.318 | Autodesk.Revit.DB.Parameter | -1013201 | n/a | n/a
Edited by | abhinandan.m@setty.com | 2023-12-29T19:48:11 | Approved | Space | Rooms_006 | mohak.s | n/a | Autodesk Revit 2023, Build: 23.0.1.318 | Autodesk.Revit.DB.Parameter | -1002067 | n/a | n/a
Export to IFC | abhinandan.m@setty.com | 2023-12-29T19:48:11 | Approved | Space | Rooms_006 | n/a | n/a | Autodesk Revit 2023, Build: 23.0.1.318 | Autodesk.Revit.DB.Parameter | -1019012 | n/a | n/a
Export to IFC As | abhinandan.m@setty.com | 2023-12-29T19:48:11 | Approved | Space | Rooms_006 | n/a | n/a | Autodesk Revit 2023, Build: 23.0.1.318 | Autodesk.Revit.DB.Parameter | -1019014 | n/a | n/a
Family Name | abhinandan.m@setty.com | 2023-12-29T19:48:11 | Approved | Space | Rooms_006 | n/a | n/a | Autodesk Revit 2023, Build: 23.0.1.318 | Autodesk.Revit.DB.Parameter | -1002002 | n/a | n/a
Floor Finish | abhinandan.m@setty.com | 2023-12-29T19:48:11 | Approved | Space | Rooms_006 | n/a | n/a | Autodesk Revit 2023, Build: 23.0.1.318 | Autodesk.Revit.DB.Parameter | -1006903 | n/a | n/a
Function | abhinandan.m@setty.com | 2023-12-29T19:48:11 | Approved | Space | Rooms_006 | n/a | n/a | Autodesk Revit 2023, Build: 23.0.1.318 | Autodesk.Revit.DB.Parameter | 48193 | n/a | n/a
Function Description | abhinandan.m@setty.com | 2023-12-29T19:48:11 | Approved | Space | Rooms_006 | n/a | n/a | Autodesk Revit 2023, Build: 23.0.1.318 | Autodesk.Revit.DB.Parameter | 48191 | n/a | n/a
Heat Load Values | abhinandan.m@setty.com | 2023-12-29T19:48:11 | Approved | Space | Rooms_006 | -1 | n/a | Autodesk Revit 2023, Build: 23.0.1.318 | Autodesk.Revit.DB.Parameter | -1114259 | n/a | n/a
IFC Predefined Type | abhinandan.m@setty.com | 2023-12-29T19:48:11 | Approved | Space | Rooms_006 | n/a | n/a | Autodesk Revit 2023, Build: 23.0.1.318 | Autodesk.Revit.DB.Parameter | -1019016 | n/a | n/a
IfcGUID | abhinandan.m@setty.com | 2023-12-29T19:48:11 | Approved | Space | Rooms_006 | 3VzbfZKX9BJO32EkSzNIfm | n/a | Autodesk Revit 2023, Build: 23.0.1.318 | Autodesk.Revit.DB.Parameter | -1019000 | n/a | n/a
Image | abhinandan.m@setty.com | 2023-12-29T19:48:11 | Approved | Space | Rooms_006 | n/a | n/a | Autodesk Revit 2023, Build: 23.0.1.318 | Autodesk.Revit.DB.Parameter | -1152385 | n/a | n/a
Latent Heat Gain per person | abhinandan.m@setty.com | 2023-12-29T19:48:11 | Approved | Space | Rooms_006 | 200 | Btu/h | Autodesk Revit 2023, Build: 23.0.1.318 | Autodesk.Revit.DB.Parameter | -1114189 | n/a | n/a
Level | abhinandan.m@setty.com | 2023-12-29T19:48:11 | Approved | Space | Rooms_006 | LOWER LEVEL | n/a | Autodesk Revit 2023, Build: 23.0.1.318 | Autodesk.Revit.DB.Parameter | -1006916 | n/a | n/a
Level Code | abhinandan.m@setty.com | 2023-12-29T19:48:11 | Approved | Space | Rooms_006 | n/a | n/a | Autodesk Revit 2023, Build: 23.0.1.318 | Autodesk.Revit.DB.Parameter | 47909 | n/a | n/a
Lighting Load Units | abhinandan.m@setty.com | 2023-12-29T19:48:11 | Approved | Space | Rooms_006 | n/a | n/a | Autodesk Revit 2023, Build: 23.0.1.318 | Autodesk.Revit.DB.Parameter | -1114258 | n/a | n/a
Limit Offset | abhinandan.m@setty.com | 2023-12-29T19:48:11 | Approved | Space | Rooms_006 | 96 | Inch | Autodesk Revit 2023, Build: 23.0.1.318 | Autodesk.Revit.DB.Parameter | -1006924 | n/a | n/a
Name | abhinandan.m@setty.com | 2023-12-29T19:48:11 | Approved | Space | Rooms_006 | CORRIDOR | n/a | Autodesk Revit 2023, Build: 23.0.1.318 | Autodesk.Revit.DB.Parameter | -1006900 | n/a | n/a
Number | abhinandan.m@setty.com | 2023-12-29T19:48:11 | Approved | Space | Rooms_006 | 006 | n/a | Autodesk Revit 2023, Build: 23.0.1.318 | Autodesk.Revit.DB.Parameter | -1006901 | n/a | n/a
Number of People | abhinandan.m@setty.com | 2023-12-29T19:48:11 | Approved | Space | Rooms_006 | n/a | n/a | Autodesk Revit 2023, Build: 23.0.1.318 | Autodesk.Revit.DB.Parameter | -1114174 | n/a | n/a
Occupancy | abhinandan.m@setty.com | 2023-12-29T19:48:11 | Approved | Space | Rooms_006 | n/a | n/a | Autodesk Revit 2023, Build: 23.0.1.318 | Autodesk.Revit.DB.Parameter | -1006909 | n/a | n/a
Occupancy Area Per Person | abhinandan.m@setty.com | 2023-12-29T19:48:11 | Approved | Space | Rooms_006 | 100 | n/a | Autodesk Revit 2023, Build: 23.0.1.318 | Autodesk.Revit.DB.Parameter | 48118 | n/a | n/a
Occupancy Type | abhinandan.m@setty.com | 2023-12-29T19:48:11 | Approved | Space | Rooms_006 | Office | n/a | Autodesk Revit 2023, Build: 23.0.1.318 | Autodesk.Revit.DB.Parameter | 142185 | n/a | n/a
Occupancy Unit | abhinandan.m@setty.com | 2023-12-29T19:48:11 | Approved | Space | Rooms_006 | n/a | n/a | Autodesk Revit 2023, Build: 23.0.1.318 | Autodesk.Revit.DB.Parameter | -1114173 | n/a | n/a
Perimeter | abhinandan.m@setty.com | 2023-12-29T19:48:11 | Approved | Space | Rooms_006 | 389.4568 | Inch | Autodesk Revit 2023, Build: 23.0.1.318 | Autodesk.Revit.DB.Parameter | -1006917 | n/a | n/a
Phase | abhinandan.m@setty.com | 2023-12-29T19:48:11 | Approved | Space | Rooms_006 | New Construction | n/a | Autodesk Revit 2023, Build: 23.0.1.318 | Autodesk.Revit.DB.Parameter | -1012113 | n/a | n/a
Phase Id | abhinandan.m@setty.com | 2023-12-29T19:48:11 | Approved | Space | Rooms_006 | New Construction | n/a | Autodesk Revit 2023, Build: 23.0.1.318 | Autodesk.Revit.DB.Parameter | -1012112 | n/a | n/a
Plenum Lighting Contribution | abhinandan.m@setty.com | 2023-12-29T19:48:11 | Approved | Space | Rooms_006 | 20 | % | Autodesk Revit 2023, Build: 23.0.1.318 | Autodesk.Revit.DB.Parameter | -1150188 | n/a | n/a
Power Load Units | abhinandan.m@setty.com | 2023-12-29T19:48:11 | Approved | Space | Rooms_006 | n/a | n/a | Autodesk Revit 2023, Build: 23.0.1.318 | Autodesk.Revit.DB.Parameter | -1114257 | n/a | n/a
Required Area | abhinandan.m@setty.com | 2023-12-29T19:48:11 | Approved | Space | Rooms_006 | n/a | n/a | Autodesk Revit 2023, Build: 23.0.1.318 | Autodesk.Revit.DB.Parameter | 47928 | n/a | n/a
Revision | abhinandan.m@setty.com | 2023-12-29T19:48:11 | Approved | Space | Rooms_006 | n/a | n/a | Autodesk Revit 2023, Build: 23.0.1.318 | Autodesk.Revit.DB.Parameter | 47953 | n/a | n/a
Sensible Heat Gain per person | abhinandan.m@setty.com | 2023-12-29T19:48:11 | Approved | Space | Rooms_006 | 250 | Btu/h | Autodesk Revit 2023, Build: 23.0.1.318 | Autodesk.Revit.DB.Parameter | -1114239 | n/a | n/a
Specified Lighting Load | abhinandan.m@setty.com | 2023-12-29T19:48:11 | Approved | Space | Rooms_006 | n/a | W | Autodesk Revit 2023, Build: 23.0.1.318 | Autodesk.Revit.DB.Parameter | -1114230 | n/a | n/a
Specified Lighting Load per area | abhinandan.m@setty.com | 2023-12-29T19:48:11 | Approved | Space | Rooms_006 | 1 | W/ft² | Autodesk Revit 2023, Build: 23.0.1.318 | Autodesk.Revit.DB.Parameter | -1114220 | n/a | n/a
Specified Power Load | abhinandan.m@setty.com | 2023-12-29T19:48:11 | Approved | Space | Rooms_006 | n/a | W | Autodesk Revit 2023, Build: 23.0.1.318 | Autodesk.Revit.DB.Parameter | -1114229 | n/a | n/a
Specified Power Load per area | abhinandan.m@setty.com | 2023-12-29T19:48:11 | Approved | Space | Rooms_006 | 1.3 | W/ft² | Autodesk Revit 2023, Build: 23.0.1.318 | Autodesk.Revit.DB.Parameter | -1114219 | n/a | n/a
Sub Department | abhinandan.m@setty.com | 2023-12-29T19:48:11 | Approved | Space | Rooms_006 | n/a | n/a | Autodesk Revit 2023, Build: 23.0.1.318 | Autodesk.Revit.DB.Parameter | 48192 | n/a | n/a
Total Heat Gain per person | abhinandan.m@setty.com | 2023-12-29T19:48:11 | Approved | Space | Rooms_006 | 450 | Btu/h | Autodesk Revit 2023, Build: 23.0.1.318 | Autodesk.Revit.DB.Parameter | -1114188 | n/a | n/a
Type Name | abhinandan.m@setty.com | 2023-12-29T19:48:11 | Approved | Space | Rooms_006 | n/a | n/a | Autodesk Revit 2023, Build: 23.0.1.318 | Autodesk.Revit.DB.Parameter | -1002001 | n/a | n/a
Unbounded Height | abhinandan.m@setty.com | 2023-12-29T19:48:11 | Approved | Space | Rooms_006 | 96 | Inch | Autodesk Revit 2023, Build: 23.0.1.318 | Autodesk.Revit.DB.Parameter | -1006920 | n/a | n/a
Upper Limit | abhinandan.m@setty.com | 2023-12-29T19:48:11 | Approved | Space | Rooms_006 | LOWER LEVEL | n/a | Autodesk Revit 2023, Build: 23.0.1.318 | Autodesk.Revit.DB.Parameter | -1006922 | n/a | n/a
Volume | abhinandan.m@setty.com | 2023-12-29T19:48:11 | Approved | Space | Rooms_006 | n/a | Cubic feet | Autodesk Revit 2023, Build: 23.0.1.318 | Autodesk.Revit.DB.Parameter | -1006921 | n/a | n/a
Wall Finish | abhinandan.m@setty.com | 2023-12-29T19:48:11 | Approved | Space | Rooms_006 | n/a | n/a | Autodesk Revit 2023, Build: 23.0.1.318 | Autodesk.Revit.DB.Parameter | -1006904 | n/a | n/a
Wall Finish Accent 1 | abhinandan.m@setty.com | 2023-12-29T19:48:11 | Approved | Space | Rooms_006 | n/a | n/a | Autodesk Revit 2023, Build: 23.0.1.318 | Autodesk.Revit.DB.Parameter | 48154 | n/a | n/a
Wall Finish Accent 2 | abhinandan.m@setty.com | 2023-12-29T19:48:11 | Approved | Space | Rooms_006 | n/a | n/a | Autodesk Revit 2023, Build: 23.0.1.318 | Autodesk.Revit.DB.Parameter | 48155 | n/a | n/a
Wall Finish Accent 3 | abhinandan.m@setty.com | 2023-12-29T19:48:11 | Approved | Space | Rooms_006 | n/a | n/a | Autodesk Revit 2023, Build: 23.0.1.318 | Autodesk.Revit.DB.Parameter | 48156 | n/a | n/a
Wall Finish East | abhinandan.m@setty.com | 2023-12-29T19:48:11 | Approved | Space | Rooms_006 | n/a | n/a | Autodesk Revit 2023, Build: 23.0.1.318 | Autodesk.Revit.DB.Parameter | 47919 | n/a | n/a
Wall Finish North | abhinandan.m@setty.com | 2023-12-29T19:48:11 | Approved | Space | Rooms_006 | n/a | n/a | Autodesk Revit 2023, Build: 23.0.1.318 | Autodesk.Revit.DB.Parameter | 47920 | n/a | n/a
Wall Finish Primary | abhinandan.m@setty.com | 2023-12-29T19:48:11 | Approved | Space | Rooms_006 | n/a | n/a | Autodesk Revit 2023, Build: 23.0.1.318 | Autodesk.Revit.DB.Parameter | 48153 | n/a | n/a
Wall Finish South | abhinandan.m@setty.com | 2023-12-29T19:48:11 | Approved | Space | Rooms_006 | n/a | n/a | Autodesk Revit 2023, Build: 23.0.1.318 | Autodesk.Revit.DB.Parameter | 47921 | n/a | n/a
Wall Finish West | abhinandan.m@setty.com | 2023-12-29T19:48:11 | Approved | Space | Rooms_006 | n/a | n/a | Autodesk Revit 2023, Build: 23.0.1.318 | Autodesk.Revit.DB.Parameter | 47922 | n/a | n/a
Workset | abhinandan.m@setty.com | 2023-12-29T19:48:11 | Approved | Space | Rooms_006 | 1188 | n/a | Autodesk Revit 2023, Build: 23.0.1.318 | Autodesk.Revit.DB.Parameter | -1002053 | n/a | n/a
Actual Exhaust Airflow | abhinandan.m@setty.com | 2023-12-29T19:48:11 | Approved | Space | Spaces_015 | n/a | CFM | Autodesk Revit 2023, Build: 23.0.1.318 | Autodesk.Revit.DB.Parameter | -1114196 | n/a | n/a
Actual Lighting Load | abhinandan.m@setty.com | 2023-12-29T19:48:11 | Approved | Space | Spaces_015 | n/a | W | Autodesk Revit 2023, Build: 23.0.1.318 | Autodesk.Revit.DB.Parameter | -1114226 | n/a | n/a
Actual Lighting Load per area | abhinandan.m@setty.com | 2023-12-29T19:48:11 | Approved | Space | Spaces_015 | n/a | W/ft² | Autodesk Revit 2023, Build: 23.0.1.318 | Autodesk.Revit.DB.Parameter | -1114261 | n/a | n/a
Actual Power Load | abhinandan.m@setty.com | 2023-12-29T19:48:11 | Approved | Space | Spaces_015 | n/a | W | Autodesk Revit 2023, Build: 23.0.1.318 | Autodesk.Revit.DB.Parameter | -1114225 | n/a | n/a
Actual Power Load per area | abhinandan.m@setty.com | 2023-12-29T19:48:11 | Approved | Space | Spaces_015 | n/a | W/ft² | Autodesk Revit 2023, Build: 23.0.1.318 | Autodesk.Revit.DB.Parameter | -1114260 | n/a | n/a
Actual Return Airflow | abhinandan.m@setty.com | 2023-12-29T19:48:11 | Approved | Space | Spaces_015 | n/a | CFM | Autodesk Revit 2023, Build: 23.0.1.318 | Autodesk.Revit.DB.Parameter | -1114195 | n/a | n/a
Actual Supply Airflow | abhinandan.m@setty.com | 2023-12-29T19:48:11 | Approved | Space | Spaces_015 | n/a | CFM | Autodesk Revit 2023, Build: 23.0.1.318 | Autodesk.Revit.DB.Parameter | -1114194 | n/a | n/a
Air Changes per Hour | abhinandan.m@setty.com | 2023-12-29T19:48:11 | Approved | Space | Spaces_015 | n/a | n/a | Autodesk Revit 2023, Build: 23.0.1.318 | Autodesk.Revit.DB.Parameter | -1154671 | n/a | n/a
Area | abhinandan.m@setty.com | 2023-12-29T19:48:11 | Approved | Space | Spaces_015 | 49.6806 | SqFt | Autodesk Revit 2023, Build: 23.0.1.318 | Autodesk.Revit.DB.Parameter | -1006902 | n/a | n/a
Area per Person | abhinandan.m@setty.com | 2023-12-29T19:48:11 | Approved | Space | Spaces_015 | 307.5403 | SqFt | Autodesk Revit 2023, Build: 23.0.1.318 | Autodesk.Revit.DB.Parameter | -1114175 | n/a | n/a
Average Estimated Illumination | abhinandan.m@setty.com | 2023-12-29T19:48:11 | Approved | Space | Spaces_015 | n/a | lx | Autodesk Revit 2023, Build: 23.0.1.318 | Autodesk.Revit.DB.Parameter | -1140033 | n/a | n/a
Base Lighting Load on | abhinandan.m@setty.com | 2023-12-29T19:48:11 | Approved | Space | Spaces_015 | -1 | n/a | Autodesk Revit 2023, Build: 23.0.1.318 | Autodesk.Revit.DB.Parameter | -1114224 | n/a | n/a
Base Offset | abhinandan.m@setty.com | 2023-12-29T19:48:11 | Approved | Space | Spaces_015 | n/a | Inch | Autodesk Revit 2023, Build: 23.0.1.318 | Autodesk.Revit.DB.Parameter | -1006925 | n/a | n/a
Base Power Load on | abhinandan.m@setty.com | 2023-12-29T19:48:11 | Approved | Space | Spaces_015 | -1 | n/a | Autodesk Revit 2023, Build: 23.0.1.318 | Autodesk.Revit.DB.Parameter | -1114223 | n/a | n/a
Calculated Cooling Load | abhinandan.m@setty.com | 2023-12-29T19:48:11 | Approved | Space | Spaces_015 | n/a | Btu/h | Autodesk Revit 2023, Build: 23.0.1.318 | Autodesk.Revit.DB.Parameter | -1114255 | n/a | n/a
Calculated Cooling Load per area | abhinandan.m@setty.com | 2023-12-29T19:48:11 | Approved | Space | Spaces_015 | n/a | Btu/(h·ft²) | Autodesk Revit 2023, Build: 23.0.1.318 | Autodesk.Revit.DB.Parameter | -1114322 | n/a | n/a
Calculated Heating Load | abhinandan.m@setty.com | 2023-12-29T19:48:11 | Approved | Space | Spaces_015 | n/a | Btu/h | Autodesk Revit 2023, Build: 23.0.1.318 | Autodesk.Revit.DB.Parameter | -1114253 | n/a | n/a
Calculated Heating Load per area | abhinandan.m@setty.com | 2023-12-29T19:48:11 | Approved | Space | Spaces_015 | n/a | Btu/(h·ft²) | Autodesk Revit 2023, Build: 23.0.1.318 | Autodesk.Revit.DB.Parameter | -1114321 | n/a | n/a
Calculated Supply Airflow | abhinandan.m@setty.com | 2023-12-29T19:48:11 | Approved | Space | Spaces_015 | n/a | CFM | Autodesk Revit 2023, Build: 23.0.1.318 | Autodesk.Revit.DB.Parameter | -1114180 | n/a | n/a
Calculated Supply Airflow per area | abhinandan.m@setty.com | 2023-12-29T19:48:11 | Approved | Space | Spaces_015 | n/a | CFM/SF | Autodesk Revit 2023, Build: 23.0.1.318 | Autodesk.Revit.DB.Parameter | -1114323 | n/a | n/a
Category | abhinandan.m@setty.com | 2023-12-29T19:48:11 | Approved | Space | Spaces_015 | Spaces | n/a | Autodesk Revit 2023, Build: 23.0.1.318 | Autodesk.Revit.DB.Parameter | -1140363 | n/a | n/a
Ceiling Reflectance | abhinandan.m@setty.com | 2023-12-29T19:48:11 | Approved | Space | Spaces_015 | 75 | % | Autodesk Revit 2023, Build: 23.0.1.318 | Autodesk.Revit.DB.Parameter | -1140030 | n/a | n/a
Comments | abhinandan.m@setty.com | 2023-12-29T19:48:11 | Approved | Space | Spaces_015 | n/a | n/a | Autodesk Revit 2023, Build: 23.0.1.318 | Autodesk.Revit.DB.Parameter | -1010106 | n/a | n/a
Computation Height | abhinandan.m@setty.com | 2023-12-29T19:48:11 | Approved | Space | Spaces_015 | n/a | Inch | Autodesk Revit 2023, Build: 23.0.1.318 | Autodesk.Revit.DB.Parameter | -1006928 | n/a | n/a
Condition Type | abhinandan.m@setty.com | 2023-12-29T19:48:11 | Approved | Space | Spaces_015 | 2 | n/a | Autodesk Revit 2023, Build: 23.0.1.318 | Autodesk.Revit.DB.Parameter | -1114171 | n/a | n/a
Construction Type | abhinandan.m@setty.com | 2023-12-29T19:48:11 | Approved | Space | Spaces_015 | n/a | n/a | Autodesk Revit 2023, Build: 23.0.1.318 | Autodesk.Revit.DB.Parameter | -1114251 | n/a | n/a
Design Cooling Load | abhinandan.m@setty.com | 2023-12-29T19:48:11 | Approved | Space | Spaces_015 | n/a | Btu/h | Autodesk Revit 2023, Build: 23.0.1.318 | Autodesk.Revit.DB.Parameter | -1114256 | n/a | n/a
Design Heating Load | abhinandan.m@setty.com | 2023-12-29T19:48:11 | Approved | Space | Spaces_015 | n/a | Btu/h | Autodesk Revit 2023, Build: 23.0.1.318 | Autodesk.Revit.DB.Parameter | -1114254 | n/a | n/a
Design HVAC Load per area | abhinandan.m@setty.com | 2023-12-29T19:48:11 | Approved | Space | Spaces_015 | n/a | W/ft² | Autodesk Revit 2023, Build: 23.0.1.318 | Autodesk.Revit.DB.Parameter | -1114221 | n/a | n/a
Design Option | abhinandan.m@setty.com | 2023-12-29T19:48:11 | Approved | Space | Spaces_015 | n/a | n/a | Autodesk Revit 2023, Build: 23.0.1.318 | Autodesk.Revit.DB.Parameter | -1013201 | n/a | n/a
Design Other Load per area | abhinandan.m@setty.com | 2023-12-29T19:48:11 | Approved | Space | Spaces_015 | n/a | W/ft² | Autodesk Revit 2023, Build: 23.0.1.318 | Autodesk.Revit.DB.Parameter | -1114222 | n/a | n/a
Edited by | abhinandan.m@setty.com | 2023-12-29T19:48:11 | Approved | Space | Spaces_015 | mohak.s | n/a | Autodesk Revit 2023, Build: 23.0.1.318 | Autodesk.Revit.DB.Parameter | -1002067 | n/a | n/a
Export to IFC | abhinandan.m@setty.com | 2023-12-29T19:48:11 | Approved | Space | Spaces_015 | n/a | n/a | Autodesk Revit 2023, Build: 23.0.1.318 | Autodesk.Revit.DB.Parameter | -1019012 | n/a | n/a
Export to IFC As | abhinandan.m@setty.com | 2023-12-29T19:48:11 | Approved | Space | Spaces_015 | n/a | n/a | Autodesk Revit 2023, Build: 23.0.1.318 | Autodesk.Revit.DB.Parameter | -1019014 | n/a | n/a
Family Name | abhinandan.m@setty.com | 2023-12-29T19:48:11 | Approved | Space | Spaces_015 | n/a | n/a | Autodesk Revit 2023, Build: 23.0.1.318 | Autodesk.Revit.DB.Parameter | -1002002 | n/a | n/a
Floor Reflectance | abhinandan.m@setty.com | 2023-12-29T19:48:11 | Approved | Space | Spaces_015 | 20 | % | Autodesk Revit 2023, Build: 23.0.1.318 | Autodesk.Revit.DB.Parameter | -1140032 | n/a | n/a
Function | abhinandan.m@setty.com | 2023-12-29T19:48:11 | Approved | Space | Spaces_015 | n/a | n/a | Autodesk Revit 2023, Build: 23.0.1.318 | Autodesk.Revit.DB.Parameter | 48193 | n/a | n/a
Function Description | abhinandan.m@setty.com | 2023-12-29T19:48:11 | Approved | Space | Spaces_015 | n/a | n/a | Autodesk Revit 2023, Build: 23.0.1.318 | Autodesk.Revit.DB.Parameter | 48191 | n/a | n/a
Heat Load Values | abhinandan.m@setty.com | 2023-12-29T19:48:11 | Approved | Space | Spaces_015 | -1 | n/a | Autodesk Revit 2023, Build: 23.0.1.318 | Autodesk.Revit.DB.Parameter | -1114259 | n/a | n/a
IFC Predefined Type | abhinandan.m@setty.com | 2023-12-29T19:48:11 | Approved | Space | Spaces_015 | n/a | n/a | Autodesk Revit 2023, Build: 23.0.1.318 | Autodesk.Revit.DB.Parameter | -1019016 | n/a | n/a
IfcGUID | abhinandan.m@setty.com | 2023-12-29T19:48:11 | Approved | Space | Spaces_015 | 3kyilV7m94Rhi4wTOP3ONK | n/a | Autodesk Revit 2023, Build: 23.0.1.318 | Autodesk.Revit.DB.Parameter | -1019000 | n/a | n/a
Image | abhinandan.m@setty.com | 2023-12-29T19:48:11 | Approved | Space | Spaces_015 | n/a | n/a | Autodesk Revit 2023, Build: 23.0.1.318 | Autodesk.Revit.DB.Parameter | -1152385 | n/a | n/a
Latent Heat Gain per person | abhinandan.m@setty.com | 2023-12-29T19:48:11 | Approved | Space | Spaces_015 | 200 | Btu/h | Autodesk Revit 2023, Build: 23.0.1.318 | Autodesk.Revit.DB.Parameter | -1114189 | n/a | n/a
Level | abhinandan.m@setty.com | 2023-12-29T19:48:11 | Approved | Space | Spaces_015 | LOWER LEVEL | n/a | Autodesk Revit 2023, Build: 23.0.1.318 | Autodesk.Revit.DB.Parameter | -1006916 | n/a | n/a
Lighting Calculation Luminaire Plane | abhinandan.m@setty.com | 2023-12-29T19:48:11 | Approved | Space | Spaces_015 | n/a | Inch | Autodesk Revit 2023, Build: 23.0.1.318 | Autodesk.Revit.DB.Parameter | -1144331 | n/a | n/a
Lighting Calculation Workplane | abhinandan.m@setty.com | 2023-12-29T19:48:11 | Approved | Space | Spaces_015 | 30 | Inch | Autodesk Revit 2023, Build: 23.0.1.318 | Autodesk.Revit.DB.Parameter | -1140029 | n/a | n/a
Lighting Controls | abhinandan.m@setty.com | 2023-12-29T19:48:11 | Approved | Space | Spaces_015 | n/a | n/a | Autodesk Revit 2023, Build: 23.0.1.318 | Autodesk.Revit.DB.Parameter | 48119 | n/a | n/a
Lighting Load Units | abhinandan.m@setty.com | 2023-12-29T19:48:11 | Approved | Space | Spaces_015 | n/a | n/a | Autodesk Revit 2023, Build: 23.0.1.318 | Autodesk.Revit.DB.Parameter | -1114258 | n/a | n/a
Limit Offset | abhinandan.m@setty.com | 2023-12-29T19:48:11 | Approved | Space | Spaces_015 | 96 | Inch | Autodesk Revit 2023, Build: 23.0.1.318 | Autodesk.Revit.DB.Parameter | -1006924 | n/a | n/a
Name | abhinandan.m@setty.com | 2023-12-29T19:48:11 | Approved | Space | Spaces_015 | VESTIBULE | n/a | Autodesk Revit 2023, Build: 23.0.1.318 | Autodesk.Revit.DB.Parameter | -1006900 | n/a | n/a
Number | abhinandan.m@setty.com | 2023-12-29T19:48:11 | Approved | Space | Spaces_015 | 015 | n/a | Autodesk Revit 2023, Build: 23.0.1.318 | Autodesk.Revit.DB.Parameter | -1006901 | n/a | n/a
Number of People | abhinandan.m@setty.com | 2023-12-29T19:48:11 | Approved | Space | Spaces_015 | 0.1615416124 | n/a | Autodesk Revit 2023, Build: 23.0.1.318 | Autodesk.Revit.DB.Parameter | -1114174 | n/a | n/a
Occupancy Unit | abhinandan.m@setty.com | 2023-12-29T19:48:11 | Approved | Space | Spaces_015 | -1 | n/a | Autodesk Revit 2023, Build: 23.0.1.318 | Autodesk.Revit.DB.Parameter | -1114173 | n/a | n/a
Occupiable | abhinandan.m@setty.com | 2023-12-29T19:48:11 | Approved | Space | Spaces_015 | 1 | n/a | Autodesk Revit 2023, Build: 23.0.1.318 | Autodesk.Revit.DB.Parameter | -1114329 | n/a | n/a
Outdoor Air Information | abhinandan.m@setty.com | 2023-12-29T19:48:11 | Approved | Space | Spaces_015 | From Space Type | n/a | Autodesk Revit 2023, Build: 23.0.1.318 | Autodesk.Revit.DB.Parameter | -1154662 | n/a | n/a
Outdoor Air Method | abhinandan.m@setty.com | 2023-12-29T19:48:11 | Approved | Space | Spaces_015 | n/a | n/a | Autodesk Revit 2023, Build: 23.0.1.318 | Autodesk.Revit.DB.Parameter | -1154687 | n/a | n/a
Outdoor Air per Area | abhinandan.m@setty.com | 2023-12-29T19:48:11 | Approved | Space | Spaces_015 | 0.06 | CFM/SF | Autodesk Revit 2023, Build: 23.0.1.318 | Autodesk.Revit.DB.Parameter | -1154668 | n/a | n/a
Outdoor Air per Person | abhinandan.m@setty.com | 2023-12-29T19:48:11 | Approved | Space | Spaces_015 | 5 | CFM | Autodesk Revit 2023, Build: 23.0.1.318 | Autodesk.Revit.DB.Parameter | -1154665 | n/a | n/a
Outdoor Airflow | abhinandan.m@setty.com | 2023-12-29T19:48:11 | Approved | Space | Spaces_015 | 3.78854139533334 | CFM | Autodesk Revit 2023, Build: 23.0.1.318 | Autodesk.Revit.DB.Parameter | -1154689 | n/a | n/a
Perimeter | abhinandan.m@setty.com | 2023-12-29T19:48:11 | Approved | Space | Spaces_015 | 342 | Inch | Autodesk Revit 2023, Build: 23.0.1.318 | Autodesk.Revit.DB.Parameter | -1006917 | n/a | n/a
Phase | abhinandan.m@setty.com | 2023-12-29T19:48:11 | Approved | Space | Spaces_015 | New Construction | n/a | Autodesk Revit 2023, Build: 23.0.1.318 | Autodesk.Revit.DB.Parameter | -1012113 | n/a | n/a
Phase Id | abhinandan.m@setty.com | 2023-12-29T19:48:11 | Approved | Space | Spaces_015 | New Construction | n/a | Autodesk Revit 2023, Build: 23.0.1.318 | Autodesk.Revit.DB.Parameter | -1012112 | n/a | n/a
Plenum | abhinandan.m@setty.com | 2023-12-29T19:48:11 | Approved | Space | Spaces_015 | n/a | n/a | Autodesk Revit 2023, Build: 23.0.1.318 | Autodesk.Revit.DB.Parameter | -1114330 | n/a | n/a
Plenum Lighting Contribution | abhinandan.m@setty.com | 2023-12-29T19:48:11 | Approved | Space | Spaces_015 | 20 | % | Autodesk Revit 2023, Build: 23.0.1.318 | Autodesk.Revit.DB.Parameter | -1150188 | n/a | n/a
Power Load Units | abhinandan.m@setty.com | 2023-12-29T19:48:11 | Approved | Space | Spaces_015 | n/a | n/a | Autodesk Revit 2023, Build: 23.0.1.318 | Autodesk.Revit.DB.Parameter | -1114257 | n/a | n/a
Return Airflow | abhinandan.m@setty.com | 2023-12-29T19:48:11 | Approved | Space | Spaces_015 | n/a | n/a | Autodesk Revit 2023, Build: 23.0.1.318 | Autodesk.Revit.DB.Parameter | -1114252 | n/a | n/a
Revision | abhinandan.m@setty.com | 2023-12-29T19:48:11 | Approved | Space | Spaces_015 | n/a | n/a | Autodesk Revit 2023, Build: 23.0.1.318 | Autodesk.Revit.DB.Parameter | 47953 | n/a | n/a
Room Cavity Ratio | abhinandan.m@setty.com | 2023-12-29T19:48:11 | Approved | Space | Spaces_015 | n/a | n/a | Autodesk Revit 2023, Build: 23.0.1.318 | Autodesk.Revit.DB.Parameter | -1140035 | n/a | n/a
Room Name | abhinandan.m@setty.com | 2023-12-29T19:48:11 | Approved | Space | Spaces_015 | VESTIBULE | n/a | Autodesk Revit 2023, Build: 23.0.1.318 | Autodesk.Revit.DB.Parameter | -1114327 | n/a | n/a
Room Number | abhinandan.m@setty.com | 2023-12-29T19:48:11 | Approved | Space | Spaces_015 | 015 | n/a | Autodesk Revit 2023, Build: 23.0.1.318 | Autodesk.Revit.DB.Parameter | -1114328 | n/a | n/a
Sensible Heat Gain per person | abhinandan.m@setty.com | 2023-12-29T19:48:11 | Approved | Space | Spaces_015 | 250 | Btu/h | Autodesk Revit 2023, Build: 23.0.1.318 | Autodesk.Revit.DB.Parameter | -1114239 | n/a | n/a
Space Type | abhinandan.m@setty.com | 2023-12-29T19:48:11 | Approved | Space | Spaces_015 | n/a | n/a | Autodesk Revit 2023, Build: 23.0.1.318 | Autodesk.Revit.DB.Parameter | -1114172 | n/a | n/a
Specified Exhaust Airflow | abhinandan.m@setty.com | 2023-12-29T19:48:11 | Approved | Space | Spaces_015 | n/a | CFM | Autodesk Revit 2023, Build: 23.0.1.318 | Autodesk.Revit.DB.Parameter | -1114178 | n/a | n/a
Specified Lighting Load | abhinandan.m@setty.com | 2023-12-29T19:48:11 | Approved | Space | Spaces_015 | 49.6805555555556 | W | Autodesk Revit 2023, Build: 23.0.1.318 | Autodesk.Revit.DB.Parameter | -1114230 | n/a | n/a
Specified Lighting Load per area | abhinandan.m@setty.com | 2023-12-29T19:48:11 | Approved | Space | Spaces_015 | 1 | W/ft² | Autodesk Revit 2023, Build: 23.0.1.318 | Autodesk.Revit.DB.Parameter | -1114220 | n/a | n/a
Specified Power Load | abhinandan.m@setty.com | 2023-12-29T19:48:11 | Approved | Space | Spaces_015 | 64.5847222222223 | W | Autodesk Revit 2023, Build: 23.0.1.318 | Autodesk.Revit.DB.Parameter | -1114229 | n/a | n/a
Specified Power Load per area | abhinandan.m@setty.com | 2023-12-29T19:48:11 | Approved | Space | Spaces_015 | 1.3 | W/ft² | Autodesk Revit 2023, Build: 23.0.1.318 | Autodesk.Revit.DB.Parameter | -1114219 | n/a | n/a
Specified Return Airflow | abhinandan.m@setty.com | 2023-12-29T19:48:11 | Approved | Space | Spaces_015 | n/a | CFM | Autodesk Revit 2023, Build: 23.0.1.318 | Autodesk.Revit.DB.Parameter | -1114177 | n/a | n/a
Specified Supply Airflow | abhinandan.m@setty.com | 2023-12-29T19:48:11 | Approved | Space | Spaces_015 | n/a | CFM | Autodesk Revit 2023, Build: 23.0.1.318 | Autodesk.Revit.DB.Parameter | -1114176 | n/a | n/a
Sub Department | abhinandan.m@setty.com | 2023-12-29T19:48:11 | Approved | Space | Spaces_015 | n/a | n/a | Autodesk Revit 2023, Build: 23.0.1.318 | Autodesk.Revit.DB.Parameter | 48192 | n/a | n/a
Total Heat Gain per person | abhinandan.m@setty.com | 2023-12-29T19:48:11 | Approved | Space | Spaces_015 | 450 | Btu/h | Autodesk Revit 2023, Build: 23.0.1.318 | Autodesk.Revit.DB.Parameter | -1114188 | n/a | n/a
Type Name | abhinandan.m@setty.com | 2023-12-29T19:48:11 | Approved | Space | Spaces_015 | n/a | n/a | Autodesk Revit 2023, Build: 23.0.1.318 | Autodesk.Revit.DB.Parameter | -1002001 | n/a | n/a
Unbounded Height | abhinandan.m@setty.com | 2023-12-29T19:48:11 | Approved | Space | Spaces_015 | 96 | Inch | Autodesk Revit 2023, Build: 23.0.1.318 | Autodesk.Revit.DB.Parameter | -1006920 | n/a | n/a
Upper Limit | abhinandan.m@setty.com | 2023-12-29T19:48:11 | Approved | Space | Spaces_015 | LOWER LEVEL | n/a | Autodesk Revit 2023, Build: 23.0.1.318 | Autodesk.Revit.DB.Parameter | -1006922 | n/a | n/a
Volume | abhinandan.m@setty.com | 2023-12-29T19:48:11 | Approved | Space | Spaces_015 | n/a | Cubic feet | Autodesk Revit 2023, Build: 23.0.1.318 | Autodesk.Revit.DB.Parameter | -1006921 | n/a | n/a
Wall Reflectance | abhinandan.m@setty.com | 2023-12-29T19:48:11 | Approved | Space | Spaces_015 | 50 | % | Autodesk Revit 2023, Build: 23.0.1.318 | Autodesk.Revit.DB.Parameter | -1140031 | n/a | n/a
Workset | abhinandan.m@setty.com | 2023-12-29T19:48:11 | Approved | Space | Spaces_015 | 1188 | n/a | Autodesk Revit 2023, Build: 23.0.1.318 | Autodesk.Revit.DB.Parameter | -1002053 | n/a | n/a
Zone | abhinandan.m@setty.com | 2023-12-29T19:48:11 | Approved | Space | Spaces_015 | n/a | n/a | Autodesk Revit 2023, Build: 23.0.1.318 | Autodesk.Revit.DB.Parameter | -1114384 | n/a | n/a
Actual Exhaust Airflow | abhinandan.m@setty.com | 2023-12-29T19:48:11 | Approved | Space | Spaces_001 | n/a | CFM | Autodesk Revit 2023, Build: 23.0.1.318 | Autodesk.Revit.DB.Parameter | -1114196 | n/a | n/a
Actual Lighting Load | abhinandan.m@setty.com | 2023-12-29T19:48:11 | Approved | Space | Spaces_001 | n/a | W | Autodesk Revit 2023, Build: 23.0.1.318 | Autodesk.Revit.DB.Parameter | -1114226 | n/a | n/a
Actual Lighting Load per area | abhinandan.m@setty.com | 2023-12-29T19:48:11 | Approved | Space | Spaces_001 | n/a | W/ft² | Autodesk Revit 2023, Build: 23.0.1.318 | Autodesk.Revit.DB.Parameter | -1114261 | n/a | n/a
Actual Power Load | abhinandan.m@setty.com | 2023-12-29T19:48:11 | Approved | Space | Spaces_001 | n/a | W | Autodesk Revit 2023, Build: 23.0.1.318 | Autodesk.Revit.DB.Parameter | -1114225 | n/a | n/a
Actual Power Load per area | abhinandan.m@setty.com | 2023-12-29T19:48:11 | Approved | Space | Spaces_001 | n/a | W/ft² | Autodesk Revit 2023, Build: 23.0.1.318 | Autodesk.Revit.DB.Parameter | -1114260 | n/a | n/a
Actual Return Airflow | abhinandan.m@setty.com | 2023-12-29T19:48:11 | Approved | Space | Spaces_001 | n/a | CFM | Autodesk Revit 2023, Build: 23.0.1.318 | Autodesk.Revit.DB.Parameter | -1114195 | n/a | n/a
Actual Supply Airflow | abhinandan.m@setty.com | 2023-12-29T19:48:11 | Approved | Space | Spaces_001 | n/a | CFM | Autodesk Revit 2023, Build: 23.0.1.318 | Autodesk.Revit.DB.Parameter | -1114194 | n/a | n/a
Air Changes per Hour | abhinandan.m@setty.com | 2023-12-29T19:48:11 | Approved | Space | Spaces_001 | n/a | n/a | Autodesk Revit 2023, Build: 23.0.1.318 | Autodesk.Revit.DB.Parameter | -1154671 | n/a | n/a
Area | abhinandan.m@setty.com | 2023-12-29T19:48:11 | Approved | Space | Spaces_001 | 228.616 | SqFt | Autodesk Revit 2023, Build: 23.0.1.318 | Autodesk.Revit.DB.Parameter | -1006902 | n/a | n/a
Area per Person | abhinandan.m@setty.com | 2023-12-29T19:48:11 | Approved | Space | Spaces_001 | 307.5403 | SqFt | Autodesk Revit 2023, Build: 23.0.1.318 | Autodesk.Revit.DB.Parameter | -1114175 | n/a | n/a
Average Estimated Illumination | abhinandan.m@setty.com | 2023-12-29T19:48:11 | Approved | Space | Spaces_001 | n/a | lx | Autodesk Revit 2023, Build: 23.0.1.318 | Autodesk.Revit.DB.Parameter | -1140033 | n/a | n/a
Base Lighting Load on | abhinandan.m@setty.com | 2023-12-29T19:48:11 | Approved | Space | Spaces_001 | -1 | n/a | Autodesk Revit 2023, Build: 23.0.1.318 | Autodesk.Revit.DB.Parameter | -1114224 | n/a | n/a
Base Offset | abhinandan.m@setty.com | 2023-12-29T19:48:11 | Approved | Space | Spaces_001 | n/a | Inch | Autodesk Revit 2023, Build: 23.0.1.318 | Autodesk.Revit.DB.Parameter | -1006925 | n/a | n/a
Base Power Load on | abhinandan.m@setty.com | 2023-12-29T19:48:11 | Approved | Space | Spaces_001 | -1 | n/a | Autodesk Revit 2023, Build: 23.0.1.318 | Autodesk.Revit.DB.Parameter | -1114223 | n/a | n/a
Calculated Cooling Load | abhinandan.m@setty.com | 2023-12-29T19:48:11 | Approved | Space | Spaces_001 | n/a | Btu/h | Autodesk Revit 2023, Build: 23.0.1.318 | Autodesk.Revit.DB.Parameter | -1114255 | n/a | n/a
Calculated Cooling Load per area | abhinandan.m@setty.com | 2023-12-29T19:48:11 | Approved | Space | Spaces_001 | n/a | Btu/(h·ft²) | Autodesk Revit 2023, Build: 23.0.1.318 | Autodesk.Revit.DB.Parameter | -1114322 | n/a | n/a
Calculated Heating Load | abhinandan.m@setty.com | 2023-12-29T19:48:11 | Approved | Space | Spaces_001 | n/a | Btu/h | Autodesk Revit 2023, Build: 23.0.1.318 | Autodesk.Revit.DB.Parameter | -1114253 | n/a | n/a
Calculated Heating Load per area | abhinandan.m@setty.com | 2023-12-29T19:48:11 | Approved | Space | Spaces_001 | n/a | Btu/(h·ft²) | Autodesk Revit 2023, Build: 23.0.1.318 | Autodesk.Revit.DB.Parameter | -1114321 | n/a | n/a
Calculated Supply Airflow | abhinandan.m@setty.com | 2023-12-29T19:48:11 | Approved | Space | Spaces_001 | n/a | CFM | Autodesk Revit 2023, Build: 23.0.1.318 | Autodesk.Revit.DB.Parameter | -1114180 | n/a | n/a
Calculated Supply Airflow per area | abhinandan.m@setty.com | 2023-12-29T19:48:11 | Approved | Space | Spaces_001 | n/a | CFM/SF | Autodesk Revit 2023, Build: 23.0.1.318 | Autodesk.Revit.DB.Parameter | -1114323 | n/a | n/a
Category | abhinandan.m@setty.com | 2023-12-29T19:48:11 | Approved | Space | Spaces_001 | Spaces | n/a | Autodesk Revit 2023, Build: 23.0.1.318 | Autodesk.Revit.DB.Parameter | -1140363 | n/a | n/a
Ceiling Reflectance | abhinandan.m@setty.com | 2023-12-29T19:48:11 | Approved | Space | Spaces_001 | 75 | % | Autodesk Revit 2023, Build: 23.0.1.318 | Autodesk.Revit.DB.Parameter | -1140030 | n/a | n/a
Comments | abhinandan.m@setty.com | 2023-12-29T19:48:11 | Approved | Space | Spaces_001 | n/a | n/a | Autodesk Revit 2023, Build: 23.0.1.318 | Autodesk.Revit.DB.Parameter | -1010106 | n/a | n/a
Computation Height | abhinandan.m@setty.com | 2023-12-29T19:48:11 | Approved | Space | Spaces_001 | n/a | Inch | Autodesk Revit 2023, Build: 23.0.1.318 | Autodesk.Revit.DB.Parameter | -1006928 | n/a | n/a
Condition Type | abhinandan.m@setty.com | 2023-12-29T19:48:11 | Approved | Space | Spaces_001 | 2 | n/a | Autodesk Revit 2023, Build: 23.0.1.318 | Autodesk.Revit.DB.Parameter | -1114171 | n/a | n/a
Construction Type | abhinandan.m@setty.com | 2023-12-29T19:48:11 | Approved | Space | Spaces_001 | n/a | n/a | Autodesk Revit 2023, Build: 23.0.1.318 | Autodesk.Revit.DB.Parameter | -1114251 | n/a | n/a
Design Cooling Load | abhinandan.m@setty.com | 2023-12-29T19:48:11 | Approved | Space | Spaces_001 | n/a | Btu/h | Autodesk Revit 2023, Build: 23.0.1.318 | Autodesk.Revit.DB.Parameter | -1114256 | n/a | n/a
Design Heating Load | abhinandan.m@setty.com | 2023-12-29T19:48:11 | Approved | Space | Spaces_001 | n/a | Btu/h | Autodesk Revit 2023, Build: 23.0.1.318 | Autodesk.Revit.DB.Parameter | -1114254 | n/a | n/a
Design HVAC Load per area | abhinandan.m@setty.com | 2023-12-29T19:48:11 | Approved | Space | Spaces_001 | n/a | W/ft² | Autodesk Revit 2023, Build: 23.0.1.318 | Autodesk.Revit.DB.Parameter | -1114221 | n/a | n/a
Design Option | abhinandan.m@setty.com | 2023-12-29T19:48:11 | Approved | Space | Spaces_001 | n/a | n/a | Autodesk Revit 2023, Build: 23.0.1.318 | Autodesk.Revit.DB.Parameter | -1013201 | n/a | n/a
Design Other Load per area | abhinandan.m@setty.com | 2023-12-29T19:48:11 | Approved | Space | Spaces_001 | n/a | W/ft² | Autodesk Revit 2023, Build: 23.0.1.318 | Autodesk.Revit.DB.Parameter | -1114222 | n/a | n/a
Edited by | abhinandan.m@setty.com | 2023-12-29T19:48:11 | Approved | Space | Spaces_001 | mohak.s | n/a | Autodesk Revit 2023, Build: 23.0.1.318 | Autodesk.Revit.DB.Parameter | -1002067 | n/a | n/a
Export to IFC | abhinandan.m@setty.com | 2023-12-29T19:48:11 | Approved | Space | Spaces_001 | n/a | n/a | Autodesk Revit 2023, Build: 23.0.1.318 | Autodesk.Revit.DB.Parameter | -1019012 | n/a | n/a
Export to IFC As | abhinandan.m@setty.com | 2023-12-29T19:48:11 | Approved | Space | Spaces_001 | n/a | n/a | Autodesk Revit 2023, Build: 23.0.1.318 | Autodesk.Revit.DB.Parameter | -1019014 | n/a | n/a
Family Name | abhinandan.m@setty.com | 2023-12-29T19:48:11 | Approved | Space | Spaces_001 | n/a | n/a | Autodesk Revit 2023, Build: 23.0.1.318 | Autodesk.Revit.DB.Parameter | -1002002 | n/a | n/a
Floor Reflectance | abhinandan.m@setty.com | 2023-12-29T19:48:11 | Approved | Space | Spaces_001 | 20 | % | Autodesk Revit 2023, Build: 23.0.1.318 | Autodesk.Revit.DB.Parameter | -1140032 | n/a | n/a
Function | abhinandan.m@setty.com | 2023-12-29T19:48:11 | Approved | Space | Spaces_001 | n/a | n/a | Autodesk Revit 2023, Build: 23.0.1.318 | Autodesk.Revit.DB.Parameter | 48193 | n/a | n/a
Function Description | abhinandan.m@setty.com | 2023-12-29T19:48:11 | Approved | Space | Spaces_001 | n/a | n/a | Autodesk Revit 2023, Build: 23.0.1.318 | Autodesk.Revit.DB.Parameter | 48191 | n/a | n/a
Heat Load Values | abhinandan.m@setty.com | 2023-12-29T19:48:11 | Approved | Space | Spaces_001 | -1 | n/a | Autodesk Revit 2023, Build: 23.0.1.318 | Autodesk.Revit.DB.Parameter | -1114259 | n/a | n/a
IFC Predefined Type | abhinandan.m@setty.com | 2023-12-29T19:48:11 | Approved | Space | Spaces_001 | n/a | n/a | Autodesk Revit 2023, Build: 23.0.1.318 | Autodesk.Revit.DB.Parameter | -1019016 | n/a | n/a
IfcGUID | abhinandan.m@setty.com | 2023-12-29T19:48:11 | Approved | Space | Spaces_001 | 3kyilV7m94Rhi4wTOP3ONN | n/a | Autodesk Revit 2023, Build: 23.0.1.318 | Autodesk.Revit.DB.Parameter | -1019000 | n/a | n/a
Image | abhinandan.m@setty.com | 2023-12-29T19:48:11 | Approved | Space | Spaces_001 | n/a | n/a | Autodesk Revit 2023, Build: 23.0.1.318 | Autodesk.Revit.DB.Parameter | -1152385 | n/a | n/a
Latent Heat Gain per person | abhinandan.m@setty.com | 2023-12-29T19:48:11 | Approved | Space | Spaces_001 | 200 | Btu/h | Autodesk Revit 2023, Build: 23.0.1.318 | Autodesk.Revit.DB.Parameter | -1114189 | n/a | n/a
Level | abhinandan.m@setty.com | 2023-12-29T19:48:11 | Approved | Space | Spaces_001 | LOWER LEVEL | n/a | Autodesk Revit 2023, Build: 23.0.1.318 | Autodesk.Revit.DB.Parameter | -1006916 | n/a | n/a
Lighting Calculation Luminaire Plane | abhinandan.m@setty.com | 2023-12-29T19:48:11 | Approved | Space | Spaces_001 | n/a | Inch | Autodesk Revit 2023, Build: 23.0.1.318 | Autodesk.Revit.DB.Parameter | -1144331 | n/a | n/a
Lighting Calculation Workplane | abhinandan.m@setty.com | 2023-12-29T19:48:11 | Approved | Space | Spaces_001 | 30 | Inch | Autodesk Revit 2023, Build: 23.0.1.318 | Autodesk.Revit.DB.Parameter | -1140029 | n/a | n/a
Lighting Controls | abhinandan.m@setty.com | 2023-12-29T19:48:11 | Approved | Space | Spaces_001 | n/a | n/a | Autodesk Revit 2023, Build: 23.0.1.318 | Autodesk.Revit.DB.Parameter | 48119 | n/a | n/a
Lighting Load Units | abhinandan.m@setty.com | 2023-12-29T19:48:11 | Approved | Space | Spaces_001 | n/a | n/a | Autodesk Revit 2023, Build: 23.0.1.318 | Autodesk.Revit.DB.Parameter | -1114258 | n/a | n/a
Limit Offset | abhinandan.m@setty.com | 2023-12-29T19:48:11 | Approved | Space | Spaces_001 | 96 | Inch | Autodesk Revit 2023, Build: 23.0.1.318 | Autodesk.Revit.DB.Parameter | -1006924 | n/a | n/a
Name | abhinandan.m@setty.com | 2023-12-29T19:48:11 | Approved | Space | Spaces_001 | OFFICE | n/a | Autodesk Revit 2023, Build: 23.0.1.318 | Autodesk.Revit.DB.Parameter | -1006900 | n/a | n/a
Number | abhinandan.m@setty.com | 2023-12-29T19:48:11 | Approved | Space | Spaces_001 | 001 | n/a | Autodesk Revit 2023, Build: 23.0.1.318 | Autodesk.Revit.DB.Parameter | -1006901 | n/a | n/a
Number of People | abhinandan.m@setty.com | 2023-12-29T19:48:11 | Approved | Space | Spaces_001 | 0.743369305743516 | n/a | Autodesk Revit 2023, Build: 23.0.1.318 | Autodesk.Revit.DB.Parameter | -1114174 | n/a | n/a
Occupancy Unit | abhinandan.m@setty.com | 2023-12-29T19:48:11 | Approved | Space | Spaces_001 | -1 | n/a | Autodesk Revit 2023, Build: 23.0.1.318 | Autodesk.Revit.DB.Parameter | -1114173 | n/a | n/a
Occupiable | abhinandan.m@setty.com | 2023-12-29T19:48:11 | Approved | Space | Spaces_001 | 1 | n/a | Autodesk Revit 2023, Build: 23.0.1.318 | Autodesk.Revit.DB.Parameter | -1114329 | n/a | n/a
Outdoor Air Information | abhinandan.m@setty.com | 2023-12-29T19:48:11 | Approved | Space | Spaces_001 | From Space Type | n/a | Autodesk Revit 2023, Build: 23.0.1.318 | Autodesk.Revit.DB.Parameter | -1154662 | n/a | n/a
Outdoor Air Method | abhinandan.m@setty.com | 2023-12-29T19:48:11 | Approved | Space | Spaces_001 | n/a | n/a | Autodesk Revit 2023, Build: 23.0.1.318 | Autodesk.Revit.DB.Parameter | -1154687 | n/a | n/a
Outdoor Air per Area | abhinandan.m@setty.com | 2023-12-29T19:48:11 | Approved | Space | Spaces_001 | 0.06 | CFM/SF | Autodesk Revit 2023, Build: 23.0.1.318 | Autodesk.Revit.DB.Parameter | -1154668 | n/a | n/a
Outdoor Air per Person | abhinandan.m@setty.com | 2023-12-29T19:48:11 | Approved | Space | Spaces_001 | 5 | CFM | Autodesk Revit 2023, Build: 23.0.1.318 | Autodesk.Revit.DB.Parameter | -1154665 | n/a | n/a
Outdoor Airflow | abhinandan.m@setty.com | 2023-12-29T19:48:11 | Approved | Space | Spaces_001 | 17.433807580526 | CFM | Autodesk Revit 2023, Build: 23.0.1.318 | Autodesk.Revit.DB.Parameter | -1154689 | n/a | n/a
Perimeter | abhinandan.m@setty.com | 2023-12-29T19:48:11 | Approved | Space | Spaces_001 | 727.2142 | Inch | Autodesk Revit 2023, Build: 23.0.1.318 | Autodesk.Revit.DB.Parameter | -1006917 | n/a | n/a
Phase | abhinandan.m@setty.com | 2023-12-29T19:48:11 | Approved | Space | Spaces_001 | New Construction | n/a | Autodesk Revit 2023, Build: 23.0.1.318 | Autodesk.Revit.DB.Parameter | -1012113 | n/a | n/a
Phase Id | abhinandan.m@setty.com | 2023-12-29T19:48:11 | Approved | Space | Spaces_001 | New Construction | n/a | Autodesk Revit 2023, Build: 23.0.1.318 | Autodesk.Revit.DB.Parameter | -1012112 | n/a | n/a
Plenum | abhinandan.m@setty.com | 2023-12-29T19:48:11 | Approved | Space | Spaces_001 | n/a | n/a | Autodesk Revit 2023, Build: 23.0.1.318 | Autodesk.Revit.DB.Parameter | -1114330 | n/a | n/a
Plenum Lighting Contribution | abhinandan.m@setty.com | 2023-12-29T19:48:11 | Approved | Space | Spaces_001 | 20 | % | Autodesk Revit 2023, Build: 23.0.1.318 | Autodesk.Revit.DB.Parameter | -1150188 | n/a | n/a
Power Load Units | abhinandan.m@setty.com | 2023-12-29T19:48:11 | Approved | Space | Spaces_001 | n/a | n/a | Autodesk Revit 2023, Build: 23.0.1.318 | Autodesk.Revit.DB.Parameter | -1114257 | n/a | n/a
Return Airflow | abhinandan.m@setty.com | 2023-12-29T19:48:11 | Approved | Space | Spaces_001 | n/a | n/a | Autodesk Revit 2023, Build: 23.0.1.318 | Autodesk.Revit.DB.Parameter | -1114252 | n/a | n/a
Revision | abhinandan.m@setty.com | 2023-12-29T19:48:11 | Approved | Space | Spaces_001 | n/a | n/a | Autodesk Revit 2023, Build: 23.0.1.318 | Autodesk.Revit.DB.Parameter | 47953 | n/a | n/a
Room Cavity Ratio | abhinandan.m@setty.com | 2023-12-29T19:48:11 | Approved | Space | Spaces_001 | n/a | n/a | Autodesk Revit 2023, Build: 23.0.1.318 | Autodesk.Revit.DB.Parameter | -1140035 | n/a | n/a
Room Name | abhinandan.m@setty.com | 2023-12-29T19:48:11 | Approved | Space | Spaces_001 | OFFICE | n/a | Autodesk Revit 2023, Build: 23.0.1.318 | Autodesk.Revit.DB.Parameter | -1114327 | n/a | n/a
Room Number | abhinandan.m@setty.com | 2023-12-29T19:48:11 | Approved | Space | Spaces_001 | 001 | n/a | Autodesk Revit 2023, Build: 23.0.1.318 | Autodesk.Revit.DB.Parameter | -1114328 | n/a | n/a
Sensible Heat Gain per person | abhinandan.m@setty.com | 2023-12-29T19:48:11 | Approved | Space | Spaces_001 | 250 | Btu/h | Autodesk Revit 2023, Build: 23.0.1.318 | Autodesk.Revit.DB.Parameter | -1114239 | n/a | n/a
Space Type | abhinandan.m@setty.com | 2023-12-29T19:48:11 | Approved | Space | Spaces_001 | n/a | n/a | Autodesk Revit 2023, Build: 23.0.1.318 | Autodesk.Revit.DB.Parameter | -1114172 | n/a | n/a
Specified Exhaust Airflow | abhinandan.m@setty.com | 2023-12-29T19:48:11 | Approved | Space | Spaces_001 | n/a | CFM | Autodesk Revit 2023, Build: 23.0.1.318 | Autodesk.Revit.DB.Parameter | -1114178 | n/a | n/a
Specified Lighting Load | abhinandan.m@setty.com | 2023-12-29T19:48:11 | Approved | Space | Spaces_001 | 228.61601753014 | W | Autodesk Revit 2023, Build: 23.0.1.318 | Autodesk.Revit.DB.Parameter | -1114230 | n/a | n/a
Specified Lighting Load per area | abhinandan.m@setty.com | 2023-12-29T19:48:11 | Approved | Space | Spaces_001 | 1 | W/ft² | Autodesk Revit 2023, Build: 23.0.1.318 | Autodesk.Revit.DB.Parameter | -1114220 | n/a | n/a
Specified Power Load | abhinandan.m@setty.com | 2023-12-29T19:48:11 | Approved | Space | Spaces_001 | 297.200822789182 | W | Autodesk Revit 2023, Build: 23.0.1.318 | Autodesk.Revit.DB.Parameter | -1114229 | n/a | n/a
Specified Power Load per area | abhinandan.m@setty.com | 2023-12-29T19:48:11 | Approved | Space | Spaces_001 | 1.3 | W/ft² | Autodesk Revit 2023, Build: 23.0.1.318 | Autodesk.Revit.DB.Parameter | -1114219 | n/a | n/a
Specified Return Airflow | abhinandan.m@setty.com | 2023-12-29T19:48:11 | Approved | Space | Spaces_001 | n/a | CFM | Autodesk Revit 2023, Build: 23.0.1.318 | Autodesk.Revit.DB.Parameter | -1114177 | n/a | n/a
Specified Supply Airflow | abhinandan.m@setty.com | 2023-12-29T19:48:11 | Approved | Space | Spaces_001 | n/a | CFM | Autodesk Revit 2023, Build: 23.0.1.318 | Autodesk.Revit.DB.Parameter | -1114176 | n/a | n/a
Sub Department | abhinandan.m@setty.com | 2023-12-29T19:48:11 | Approved | Space | Spaces_001 | n/a | n/a | Autodesk Revit 2023, Build: 23.0.1.318 | Autodesk.Revit.DB.Parameter | 48192 | n/a | n/a
Total Heat Gain per person | abhinandan.m@setty.com | 2023-12-29T19:48:11 | Approved | Space | Spaces_001 | 450 | Btu/h | Autodesk Revit 2023, Build: 23.0.1.318 | Autodesk.Revit.DB.Parameter | -1114188 | n/a | n/a
Type Name | abhinandan.m@setty.com | 2023-12-29T19:48:11 | Approved | Space | Spaces_001 | n/a | n/a | Autodesk Revit 2023, Build: 23.0.1.318 | Autodesk.Revit.DB.Parameter | -1002001 | n/a | n/a
Unbounded Height | abhinandan.m@setty.com | 2023-12-29T19:48:11 | Approved | Space | Spaces_001 | 96 | Inch | Autodesk Revit 2023, Build: 23.0.1.318 | Autodesk.Revit.DB.Parameter | -1006920 | n/a | n/a
Upper Limit | abhinandan.m@setty.com | 2023-12-29T19:48:11 | Approved | Space | Spaces_001 | LOWER LEVEL | n/a | Autodesk Revit 2023, Build: 23.0.1.318 | Autodesk.Revit.DB.Parameter | -1006922 | n/a | n/a
Volume | abhinandan.m@setty.com | 2023-12-29T19:48:11 | Approved | Space | Spaces_001 | n/a | Cubic feet | Autodesk Revit 2023, Build: 23.0.1.318 | Autodesk.Revit.DB.Parameter | -1006921 | n/a | n/a
Wall Reflectance | abhinandan.m@setty.com | 2023-12-29T19:48:11 | Approved | Space | Spaces_001 | 50 | % | Autodesk Revit 2023, Build: 23.0.1.318 | Autodesk.Revit.DB.Parameter | -1140031 | n/a | n/a
Workset | abhinandan.m@setty.com | 2023-12-29T19:48:11 | Approved | Space | Spaces_001 | 1188 | n/a | Autodesk Revit 2023, Build: 23.0.1.318 | Autodesk.Revit.DB.Parameter | -1002053 | n/a | n/a
Zone | abhinandan.m@setty.com | 2023-12-29T19:48:11 | Approved | Space | Spaces_001 | n/a | n/a | Autodesk Revit 2023, Build: 23.0.1.318 | Autodesk.Revit.DB.Parameter | -1114384 | n/a | n/a
Actual Exhaust Airflow | abhinandan.m@setty.com | 2023-12-29T19:48:11 | Approved | Space | Spaces_005 | n/a | CFM | Autodesk Revit 2023, Build: 23.0.1.318 | Autodesk.Revit.DB.Parameter | -1114196 | n/a | n/a
Actual Lighting Load | abhinandan.m@setty.com | 2023-12-29T19:48:11 | Approved | Space | Spaces_005 | n/a | W | Autodesk Revit 2023, Build: 23.0.1.318 | Autodesk.Revit.DB.Parameter | -1114226 | n/a | n/a
Actual Lighting Load per area | abhinandan.m@setty.com | 2023-12-29T19:48:11 | Approved | Space | Spaces_005 | n/a | W/ft² | Autodesk Revit 2023, Build: 23.0.1.318 | Autodesk.Revit.DB.Parameter | -1114261 | n/a | n/a
Actual Power Load | abhinandan.m@setty.com | 2023-12-29T19:48:11 | Approved | Space | Spaces_005 | n/a | W | Autodesk Revit 2023, Build: 23.0.1.318 | Autodesk.Revit.DB.Parameter | -1114225 | n/a | n/a
Actual Power Load per area | abhinandan.m@setty.com | 2023-12-29T19:48:11 | Approved | Space | Spaces_005 | n/a | W/ft² | Autodesk Revit 2023, Build: 23.0.1.318 | Autodesk.Revit.DB.Parameter | -1114260 | n/a | n/a
Actual Return Airflow | abhinandan.m@setty.com | 2023-12-29T19:48:11 | Approved | Space | Spaces_005 | n/a | CFM | Autodesk Revit 2023, Build: 23.0.1.318 | Autodesk.Revit.DB.Parameter | -1114195 | n/a | n/a
Actual Supply Airflow | abhinandan.m@setty.com | 2023-12-29T19:48:11 | Approved | Space | Spaces_005 | n/a | CFM | Autodesk Revit 2023, Build: 23.0.1.318 | Autodesk.Revit.DB.Parameter | -1114194 | n/a | n/a
Air Changes per Hour | abhinandan.m@setty.com | 2023-12-29T19:48:11 | Approved | Space | Spaces_005 | n/a | n/a | Autodesk Revit 2023, Build: 23.0.1.318 | Autodesk.Revit.DB.Parameter | -1154671 | n/a | n/a
Area | abhinandan.m@setty.com | 2023-12-29T19:48:11 | Approved | Space | Spaces_005 | 142.808 | SqFt | Autodesk Revit 2023, Build: 23.0.1.318 | Autodesk.Revit.DB.Parameter | -1006902 | n/a | n/a
Area per Person | abhinandan.m@setty.com | 2023-12-29T19:48:11 | Approved | Space | Spaces_005 | 307.5403 | SqFt | Autodesk Revit 2023, Build: 23.0.1.318 | Autodesk.Revit.DB.Parameter | -1114175 | n/a | n/a
Average Estimated Illumination | abhinandan.m@setty.com | 2023-12-29T19:48:11 | Approved | Space | Spaces_005 | n/a | lx | Autodesk Revit 2023, Build: 23.0.1.318 | Autodesk.Revit.DB.Parameter | -1140033 | n/a | n/a
Base Lighting Load on | abhinandan.m@setty.com | 2023-12-29T19:48:11 | Approved | Space | Spaces_005 | -1 | n/a | Autodesk Revit 2023, Build: 23.0.1.318 | Autodesk.Revit.DB.Parameter | -1114224 | n/a | n/a
Base Offset | abhinandan.m@setty.com | 2023-12-29T19:48:11 | Approved | Space | Spaces_005 | n/a | Inch | Autodesk Revit 2023, Build: 23.0.1.318 | Autodesk.Revit.DB.Parameter | -1006925 | n/a | n/a
Base Power Load on | abhinandan.m@setty.com | 2023-12-29T19:48:11 | Approved | Space | Spaces_005 | -1 | n/a | Autodesk Revit 2023, Build: 23.0.1.318 | Autodesk.Revit.DB.Parameter | -1114223 | n/a | n/a
Calculated Cooling Load | abhinandan.m@setty.com | 2023-12-29T19:48:11 | Approved | Space | Spaces_005 | n/a | Btu/h | Autodesk Revit 2023, Build: 23.0.1.318 | Autodesk.Revit.DB.Parameter | -1114255 | n/a | n/a
Calculated Cooling Load per area | abhinandan.m@setty.com | 2023-12-29T19:48:11 | Approved | Space | Spaces_005 | n/a | Btu/(h·ft²) | Autodesk Revit 2023, Build: 23.0.1.318 | Autodesk.Revit.DB.Parameter | -1114322 | n/a | n/a
Calculated Heating Load | abhinandan.m@setty.com | 2023-12-29T19:48:11 | Approved | Space | Spaces_005 | n/a | Btu/h | Autodesk Revit 2023, Build: 23.0.1.318 | Autodesk.Revit.DB.Parameter | -1114253 | n/a | n/a
Calculated Heating Load per area | abhinandan.m@setty.com | 2023-12-29T19:48:11 | Approved | Space | Spaces_005 | n/a | Btu/(h·ft²) | Autodesk Revit 2023, Build: 23.0.1.318 | Autodesk.Revit.DB.Parameter | -1114321 | n/a | n/a
Calculated Supply Airflow | abhinandan.m@setty.com | 2023-12-29T19:48:11 | Approved | Space | Spaces_005 | n/a | CFM | Autodesk Revit 2023, Build: 23.0.1.318 | Autodesk.Revit.DB.Parameter | -1114180 | n/a | n/a
Calculated Supply Airflow per area | abhinandan.m@setty.com | 2023-12-29T19:48:11 | Approved | Space | Spaces_005 | n/a | CFM/SF | Autodesk Revit 2023, Build: 23.0.1.318 | Autodesk.Revit.DB.Parameter | -1114323 | n/a | n/a
Category | abhinandan.m@setty.com | 2023-12-29T19:48:11 | Approved | Space | Spaces_005 | Spaces | n/a | Autodesk Revit 2023, Build: 23.0.1.318 | Autodesk.Revit.DB.Parameter | -1140363 | n/a | n/a
Ceiling Reflectance | abhinandan.m@setty.com | 2023-12-29T19:48:11 | Approved | Space | Spaces_005 | 75 | % | Autodesk Revit 2023, Build: 23.0.1.318 | Autodesk.Revit.DB.Parameter | -1140030 | n/a | n/a
Comments | abhinandan.m@setty.com | 2023-12-29T19:48:11 | Approved | Space | Spaces_005 | n/a | n/a | Autodesk Revit 2023, Build: 23.0.1.318 | Autodesk.Revit.DB.Parameter | -1010106 | n/a | n/a
Computation Height | abhinandan.m@setty.com | 2023-12-29T19:48:11 | Approved | Space | Spaces_005 | n/a | Inch | Autodesk Revit 2023, Build: 23.0.1.318 | Autodesk.Revit.DB.Parameter | -1006928 | n/a | n/a
Condition Type | abhinandan.m@setty.com | 2023-12-29T19:48:11 | Approved | Space | Spaces_005 | 2 | n/a | Autodesk Revit 2023, Build: 23.0.1.318 | Autodesk.Revit.DB.Parameter | -1114171 | n/a | n/a
Construction Type | abhinandan.m@setty.com | 2023-12-29T19:48:11 | Approved | Space | Spaces_005 | n/a | n/a | Autodesk Revit 2023, Build: 23.0.1.318 | Autodesk.Revit.DB.Parameter | -1114251 | n/a | n/a
Design Cooling Load | abhinandan.m@setty.com | 2023-12-29T19:48:11 | Approved | Space | Spaces_005 | n/a | Btu/h | Autodesk Revit 2023, Build: 23.0.1.318 | Autodesk.Revit.DB.Parameter | -1114256 | n/a | n/a
Design Heating Load | abhinandan.m@setty.com | 2023-12-29T19:48:11 | Approved | Space | Spaces_005 | n/a | Btu/h | Autodesk Revit 2023, Build: 23.0.1.318 | Autodesk.Revit.DB.Parameter | -1114254 | n/a | n/a
Design HVAC Load per area | abhinandan.m@setty.com | 2023-12-29T19:48:11 | Approved | Space | Spaces_005 | n/a | W/ft² | Autodesk Revit 2023, Build: 23.0.1.318 | Autodesk.Revit.DB.Parameter | -1114221 | n/a | n/a
Design Option | abhinandan.m@setty.com | 2023-12-29T19:48:11 | Approved | Space | Spaces_005 | n/a | n/a | Autodesk Revit 2023, Build: 23.0.1.318 | Autodesk.Revit.DB.Parameter | -1013201 | n/a | n/a
Design Other Load per area | abhinandan.m@setty.com | 2023-12-29T19:48:11 | Approved | Space | Spaces_005 | n/a | W/ft² | Autodesk Revit 2023, Build: 23.0.1.318 | Autodesk.Revit.DB.Parameter | -1114222 | n/a | n/a
Edited by | abhinandan.m@setty.com | 2023-12-29T19:48:11 | Approved | Space | Spaces_005 | mohak.s | n/a | Autodesk Revit 2023, Build: 23.0.1.318 | Autodesk.Revit.DB.Parameter | -1002067 | n/a | n/a
Export to IFC | abhinandan.m@setty.com | 2023-12-29T19:48:11 | Approved | Space | Spaces_005 | n/a | n/a | Autodesk Revit 2023, Build: 23.0.1.318 | Autodesk.Revit.DB.Parameter | -1019012 | n/a | n/a
Export to IFC As | abhinandan.m@setty.com | 2023-12-29T19:48:11 | Approved | Space | Spaces_005 | n/a | n/a | Autodesk Revit 2023, Build: 23.0.1.318 | Autodesk.Revit.DB.Parameter | -1019014 | n/a | n/a
Family Name | abhinandan.m@setty.com | 2023-12-29T19:48:11 | Approved | Space | Spaces_005 | n/a | n/a | Autodesk Revit 2023, Build: 23.0.1.318 | Autodesk.Revit.DB.Parameter | -1002002 | n/a | n/a
Floor Reflectance | abhinandan.m@setty.com | 2023-12-29T19:48:11 | Approved | Space | Spaces_005 | 20 | % | Autodesk Revit 2023, Build: 23.0.1.318 | Autodesk.Revit.DB.Parameter | -1140032 | n/a | n/a
Function | abhinandan.m@setty.com | 2023-12-29T19:48:11 | Approved | Space | Spaces_005 | n/a | n/a | Autodesk Revit 2023, Build: 23.0.1.318 | Autodesk.Revit.DB.Parameter | 48193 | n/a | n/a
Function Description | abhinandan.m@setty.com | 2023-12-29T19:48:11 | Approved | Space | Spaces_005 | n/a | n/a | Autodesk Revit 2023, Build: 23.0.1.318 | Autodesk.Revit.DB.Parameter | 48191 | n/a | n/a
Heat Load Values | abhinandan.m@setty.com | 2023-12-29T19:48:11 | Approved | Space | Spaces_005 | -1 | n/a | Autodesk Revit 2023, Build: 23.0.1.318 | Autodesk.Revit.DB.Parameter | -1114259 | n/a | n/a
IFC Predefined Type | abhinandan.m@setty.com | 2023-12-29T19:48:11 | Approved | Space | Spaces_005 | n/a | n/a | Autodesk Revit 2023, Build: 23.0.1.318 | Autodesk.Revit.DB.Parameter | -1019016 | n/a | n/a
IfcGUID | abhinandan.m@setty.com | 2023-12-29T19:48:11 | Approved | Space | Spaces_005 | 3kyilV7m94Rhi4wTOP3ONM | n/a | Autodesk Revit 2023, Build: 23.0.1.318 | Autodesk.Revit.DB.Parameter | -1019000 | n/a | n/a
Image | abhinandan.m@setty.com | 2023-12-29T19:48:11 | Approved | Space | Spaces_005 | n/a | n/a | Autodesk Revit 2023, Build: 23.0.1.318 | Autodesk.Revit.DB.Parameter | -1152385 | n/a | n/a
Latent Heat Gain per person | abhinandan.m@setty.com | 2023-12-29T19:48:11 | Approved | Space | Spaces_005 | 200 | Btu/h | Autodesk Revit 2023, Build: 23.0.1.318 | Autodesk.Revit.DB.Parameter | -1114189 | n/a | n/a
Level | abhinandan.m@setty.com | 2023-12-29T19:48:11 | Approved | Space | Spaces_005 | LOWER LEVEL | n/a | Autodesk Revit 2023, Build: 23.0.1.318 | Autodesk.Revit.DB.Parameter | -1006916 | n/a | n/a
Lighting Calculation Luminaire Plane | abhinandan.m@setty.com | 2023-12-29T19:48:11 | Approved | Space | Spaces_005 | n/a | Inch | Autodesk Revit 2023, Build: 23.0.1.318 | Autodesk.Revit.DB.Parameter | -1144331 | n/a | n/a
Lighting Calculation Workplane | abhinandan.m@setty.com | 2023-12-29T19:48:11 | Approved | Space | Spaces_005 | 30 | Inch | Autodesk Revit 2023, Build: 23.0.1.318 | Autodesk.Revit.DB.Parameter | -1140029 | n/a | n/a
Lighting Controls | abhinandan.m@setty.com | 2023-12-29T19:48:11 | Approved | Space | Spaces_005 | n/a | n/a | Autodesk Revit 2023, Build: 23.0.1.318 | Autodesk.Revit.DB.Parameter | 48119 | n/a | n/a
Lighting Load Units | abhinandan.m@setty.com | 2023-12-29T19:48:11 | Approved | Space | Spaces_005 | n/a | n/a | Autodesk Revit 2023, Build: 23.0.1.318 | Autodesk.Revit.DB.Parameter | -1114258 | n/a | n/a
Limit Offset | abhinandan.m@setty.com | 2023-12-29T19:48:11 | Approved | Space | Spaces_005 | 96 | Inch | Autodesk Revit 2023, Build: 23.0.1.318 | Autodesk.Revit.DB.Parameter | -1006924 | n/a | n/a
Name | abhinandan.m@setty.com | 2023-12-29T19:48:11 | Approved | Space | Spaces_005 | OFFICE | n/a | Autodesk Revit 2023, Build: 23.0.1.318 | Autodesk.Revit.DB.Parameter | -1006900 | n/a | n/a
Number | abhinandan.m@setty.com | 2023-12-29T19:48:11 | Approved | Space | Spaces_005 | 005 | n/a | Autodesk Revit 2023, Build: 23.0.1.318 | Autodesk.Revit.DB.Parameter | -1006901 | n/a | n/a
Number of People | abhinandan.m@setty.com | 2023-12-29T19:48:11 | Approved | Space | Spaces_005 | 0.464355402562168 | n/a | Autodesk Revit 2023, Build: 23.0.1.318 | Autodesk.Revit.DB.Parameter | -1114174 | n/a | n/a
Occupancy Unit | abhinandan.m@setty.com | 2023-12-29T19:48:11 | Approved | Space | Spaces_005 | -1 | n/a | Autodesk Revit 2023, Build: 23.0.1.318 | Autodesk.Revit.DB.Parameter | -1114173 | n/a | n/a
Occupiable | abhinandan.m@setty.com | 2023-12-29T19:48:11 | Approved | Space | Spaces_005 | 1 | n/a | Autodesk Revit 2023, Build: 23.0.1.318 | Autodesk.Revit.DB.Parameter | -1114329 | n/a | n/a
Outdoor Air Information | abhinandan.m@setty.com | 2023-12-29T19:48:11 | Approved | Space | Spaces_005 | From Space Type | n/a | Autodesk Revit 2023, Build: 23.0.1.318 | Autodesk.Revit.DB.Parameter | -1154662 | n/a | n/a
Outdoor Air Method | abhinandan.m@setty.com | 2023-12-29T19:48:11 | Approved | Space | Spaces_005 | n/a | n/a | Autodesk Revit 2023, Build: 23.0.1.318 | Autodesk.Revit.DB.Parameter | -1154687 | n/a | n/a
Outdoor Air per Area | abhinandan.m@setty.com | 2023-12-29T19:48:11 | Approved | Space | Spaces_005 | 0.06 | CFM/SF | Autodesk Revit 2023, Build: 23.0.1.318 | Autodesk.Revit.DB.Parameter | -1154668 | n/a | n/a
Outdoor Air per Person | abhinandan.m@setty.com | 2023-12-29T19:48:11 | Approved | Space | Spaces_005 | 5 | CFM | Autodesk Revit 2023, Build: 23.0.1.318 | Autodesk.Revit.DB.Parameter | -1154665 | n/a | n/a
Outdoor Airflow | abhinandan.m@setty.com | 2023-12-29T19:48:11 | Approved | Space | Spaces_005 | 10.890256935144 | CFM | Autodesk Revit 2023, Build: 23.0.1.318 | Autodesk.Revit.DB.Parameter | -1154689 | n/a | n/a
Perimeter | abhinandan.m@setty.com | 2023-12-29T19:48:11 | Approved | Space | Spaces_005 | 583.6194 | Inch | Autodesk Revit 2023, Build: 23.0.1.318 | Autodesk.Revit.DB.Parameter | -1006917 | n/a | n/a
Phase | abhinandan.m@setty.com | 2023-12-29T19:48:11 | Approved | Space | Spaces_005 | New Construction | n/a | Autodesk Revit 2023, Build: 23.0.1.318 | Autodesk.Revit.DB.Parameter | -1012113 | n/a | n/a
Phase Id | abhinandan.m@setty.com | 2023-12-29T19:48:11 | Approved | Space | Spaces_005 | New Construction | n/a | Autodesk Revit 2023, Build: 23.0.1.318 | Autodesk.Revit.DB.Parameter | -1012112 | n/a | n/a
Plenum | abhinandan.m@setty.com | 2023-12-29T19:48:11 | Approved | Space | Spaces_005 | n/a | n/a | Autodesk Revit 2023, Build: 23.0.1.318 | Autodesk.Revit.DB.Parameter | -1114330 | n/a | n/a
Plenum Lighting Contribution | abhinandan.m@setty.com | 2023-12-29T19:48:11 | Approved | Space | Spaces_005 | 20 | % | Autodesk Revit 2023, Build: 23.0.1.318 | Autodesk.Revit.DB.Parameter | -1150188 | n/a | n/a
Power Load Units | abhinandan.m@setty.com | 2023-12-29T19:48:11 | Approved | Space | Spaces_005 | n/a | n/a | Autodesk Revit 2023, Build: 23.0.1.318 | Autodesk.Revit.DB.Parameter | -1114257 | n/a | n/a
Return Airflow | abhinandan.m@setty.com | 2023-12-29T19:48:11 | Approved | Space | Spaces_005 | n/a | n/a | Autodesk Revit 2023, Build: 23.0.1.318 | Autodesk.Revit.DB.Parameter | -1114252 | n/a | n/a
Revision | abhinandan.m@setty.com | 2023-12-29T19:48:11 | Approved | Space | Spaces_005 | n/a | n/a | Autodesk Revit 2023, Build: 23.0.1.318 | Autodesk.Revit.DB.Parameter | 47953 | n/a | n/a
Room Cavity Ratio | abhinandan.m@setty.com | 2023-12-29T19:48:11 | Approved | Space | Spaces_005 | n/a | n/a | Autodesk Revit 2023, Build: 23.0.1.318 | Autodesk.Revit.DB.Parameter | -1140035 | n/a | n/a
Room Name | abhinandan.m@setty.com | 2023-12-29T19:48:11 | Approved | Space | Spaces_005 | OFFICE | n/a | Autodesk Revit 2023, Build: 23.0.1.318 | Autodesk.Revit.DB.Parameter | -1114327 | n/a | n/a
Room Number | abhinandan.m@setty.com | 2023-12-29T19:48:11 | Approved | Space | Spaces_005 | 005 | n/a | Autodesk Revit 2023, Build: 23.0.1.318 | Autodesk.Revit.DB.Parameter | -1114328 | n/a | n/a
Sensible Heat Gain per person | abhinandan.m@setty.com | 2023-12-29T19:48:11 | Approved | Space | Spaces_005 | 250 | Btu/h | Autodesk Revit 2023, Build: 23.0.1.318 | Autodesk.Revit.DB.Parameter | -1114239 | n/a | n/a
Space Type | abhinandan.m@setty.com | 2023-12-29T19:48:11 | Approved | Space | Spaces_005 | n/a | n/a | Autodesk Revit 2023, Build: 23.0.1.318 | Autodesk.Revit.DB.Parameter | -1114172 | n/a | n/a
Specified Exhaust Airflow | abhinandan.m@setty.com | 2023-12-29T19:48:11 | Approved | Space | Spaces_005 | n/a | CFM | Autodesk Revit 2023, Build: 23.0.1.318 | Autodesk.Revit.DB.Parameter | -1114178 | n/a | n/a
Specified Lighting Load | abhinandan.m@setty.com | 2023-12-29T19:48:11 | Approved | Space | Spaces_005 | 142.807998705553 | W | Autodesk Revit 2023, Build: 23.0.1.318 | Autodesk.Revit.DB.Parameter | -1114230 | n/a | n/a
Specified Lighting Load per area | abhinandan.m@setty.com | 2023-12-29T19:48:11 | Approved | Space | Spaces_005 | 1 | W/ft² | Autodesk Revit 2023, Build: 23.0.1.318 | Autodesk.Revit.DB.Parameter | -1114220 | n/a | n/a
Specified Power Load | abhinandan.m@setty.com | 2023-12-29T19:48:11 | Approved | Space | Spaces_005 | 185.650398317219 | W | Autodesk Revit 2023, Build: 23.0.1.318 | Autodesk.Revit.DB.Parameter | -1114229 | n/a | n/a
Specified Power Load per area | abhinandan.m@setty.com | 2023-12-29T19:48:11 | Approved | Space | Spaces_005 | 1.3 | W/ft² | Autodesk Revit 2023, Build: 23.0.1.318 | Autodesk.Revit.DB.Parameter | -1114219 | n/a | n/a
Specified Return Airflow | abhinandan.m@setty.com | 2023-12-29T19:48:11 | Approved | Space | Spaces_005 | n/a | CFM | Autodesk Revit 2023, Build: 23.0.1.318 | Autodesk.Revit.DB.Parameter | -1114177 | n/a | n/a
Specified Supply Airflow | abhinandan.m@setty.com | 2023-12-29T19:48:11 | Approved | Space | Spaces_005 | n/a | CFM | Autodesk Revit 2023, Build: 23.0.1.318 | Autodesk.Revit.DB.Parameter | -1114176 | n/a | n/a
Sub Department | abhinandan.m@setty.com | 2023-12-29T19:48:11 | Approved | Space | Spaces_005 | n/a | n/a | Autodesk Revit 2023, Build: 23.0.1.318 | Autodesk.Revit.DB.Parameter | 48192 | n/a | n/a
Total Heat Gain per person | abhinandan.m@setty.com | 2023-12-29T19:48:11 | Approved | Space | Spaces_005 | 450 | Btu/h | Autodesk Revit 2023, Build: 23.0.1.318 | Autodesk.Revit.DB.Parameter | -1114188 | n/a | n/a
Type Name | abhinandan.m@setty.com | 2023-12-29T19:48:11 | Approved | Space | Spaces_005 | n/a | n/a | Autodesk Revit 2023, Build: 23.0.1.318 | Autodesk.Revit.DB.Parameter | -1002001 | n/a | n/a
Unbounded Height | abhinandan.m@setty.com | 2023-12-29T19:48:11 | Approved | Space | Spaces_005 | 96 | Inch | Autodesk Revit 2023, Build: 23.0.1.318 | Autodesk.Revit.DB.Parameter | -1006920 | n/a | n/a
Upper Limit | abhinandan.m@setty.com | 2023-12-29T19:48:11 | Approved | Space | Spaces_005 | LOWER LEVEL | n/a | Autodesk Revit 2023, Build: 23.0.1.318 | Autodesk.Revit.DB.Parameter | -1006922 | n/a | n/a
Volume | abhinandan.m@setty.com | 2023-12-29T19:48:11 | Approved | Space | Spaces_005 | n/a | Cubic feet | Autodesk Revit 2023, Build: 23.0.1.318 | Autodesk.Revit.DB.Parameter | -1006921 | n/a | n/a
Wall Reflectance | abhinandan.m@setty.com | 2023-12-29T19:48:11 | Approved | Space | Spaces_005 | 50 | % | Autodesk Revit 2023, Build: 23.0.1.318 | Autodesk.Revit.DB.Parameter | -1140031 | n/a | n/a
Workset | abhinandan.m@setty.com | 2023-12-29T19:48:11 | Approved | Space | Spaces_005 | 1188 | n/a | Autodesk Revit 2023, Build: 23.0.1.318 | Autodesk.Revit.DB.Parameter | -1002053 | n/a | n/a
Zone | abhinandan.m@setty.com | 2023-12-29T19:48:11 | Approved | Space | Spaces_005 | n/a | n/a | Autodesk Revit 2023, Build: 23.0.1.318 | Autodesk.Revit.DB.Parameter | -1114384 | n/a | n/a
Actual Exhaust Airflow | abhinandan.m@setty.com | 2023-12-29T19:48:11 | Approved | Space | Spaces_014 | n/a | CFM | Autodesk Revit 2023, Build: 23.0.1.318 | Autodesk.Revit.DB.Parameter | -1114196 | n/a | n/a
Actual Lighting Load | abhinandan.m@setty.com | 2023-12-29T19:48:11 | Approved | Space | Spaces_014 | n/a | W | Autodesk Revit 2023, Build: 23.0.1.318 | Autodesk.Revit.DB.Parameter | -1114226 | n/a | n/a
Actual Lighting Load per area | abhinandan.m@setty.com | 2023-12-29T19:48:11 | Approved | Space | Spaces_014 | n/a | W/ft² | Autodesk Revit 2023, Build: 23.0.1.318 | Autodesk.Revit.DB.Parameter | -1114261 | n/a | n/a
Actual Power Load | abhinandan.m@setty.com | 2023-12-29T19:48:11 | Approved | Space | Spaces_014 | n/a | W | Autodesk Revit 2023, Build: 23.0.1.318 | Autodesk.Revit.DB.Parameter | -1114225 | n/a | n/a
Actual Power Load per area | abhinandan.m@setty.com | 2023-12-29T19:48:11 | Approved | Space | Spaces_014 | n/a | W/ft² | Autodesk Revit 2023, Build: 23.0.1.318 | Autodesk.Revit.DB.Parameter | -1114260 | n/a | n/a
Actual Return Airflow | abhinandan.m@setty.com | 2023-12-29T19:48:11 | Approved | Space | Spaces_014 | n/a | CFM | Autodesk Revit 2023, Build: 23.0.1.318 | Autodesk.Revit.DB.Parameter | -1114195 | n/a | n/a
Actual Supply Airflow | abhinandan.m@setty.com | 2023-12-29T19:48:11 | Approved | Space | Spaces_014 | n/a | CFM | Autodesk Revit 2023, Build: 23.0.1.318 | Autodesk.Revit.DB.Parameter | -1114194 | n/a | n/a
Air Changes per Hour | abhinandan.m@setty.com | 2023-12-29T19:48:11 | Approved | Space | Spaces_014 | n/a | n/a | Autodesk Revit 2023, Build: 23.0.1.318 | Autodesk.Revit.DB.Parameter | -1154671 | n/a | n/a
Area | abhinandan.m@setty.com | 2023-12-29T19:48:11 | Approved | Space | Spaces_014 | 496.2092 | SqFt | Autodesk Revit 2023, Build: 23.0.1.318 | Autodesk.Revit.DB.Parameter | -1006902 | n/a | n/a
Area per Person | abhinandan.m@setty.com | 2023-12-29T19:48:11 | Approved | Space | Spaces_014 | 307.5403 | SqFt | Autodesk Revit 2023, Build: 23.0.1.318 | Autodesk.Revit.DB.Parameter | -1114175 | n/a | n/a
Average Estimated Illumination | abhinandan.m@setty.com | 2023-12-29T19:48:11 | Approved | Space | Spaces_014 | n/a | lx | Autodesk Revit 2023, Build: 23.0.1.318 | Autodesk.Revit.DB.Parameter | -1140033 | n/a | n/a
Base Lighting Load on | abhinandan.m@setty.com | 2023-12-29T19:48:11 | Approved | Space | Spaces_014 | -1 | n/a | Autodesk Revit 2023, Build: 23.0.1.318 | Autodesk.Revit.DB.Parameter | -1114224 | n/a | n/a
Base Offset | abhinandan.m@setty.com | 2023-12-29T19:48:11 | Approved | Space | Spaces_014 | n/a | Inch | Autodesk Revit 2023, Build: 23.0.1.318 | Autodesk.Revit.DB.Parameter | -1006925 | n/a | n/a
Base Power Load on | abhinandan.m@setty.com | 2023-12-29T19:48:11 | Approved | Space | Spaces_014 | -1 | n/a | Autodesk Revit 2023, Build: 23.0.1.318 | Autodesk.Revit.DB.Parameter | -1114223 | n/a | n/a
Calculated Cooling Load | abhinandan.m@setty.com | 2023-12-29T19:48:11 | Approved | Space | Spaces_014 | n/a | Btu/h | Autodesk Revit 2023, Build: 23.0.1.318 | Autodesk.Revit.DB.Parameter | -1114255 | n/a | n/a
Calculated Cooling Load per area | abhinandan.m@setty.com | 2023-12-29T19:48:11 | Approved | Space | Spaces_014 | n/a | Btu/(h·ft²) | Autodesk Revit 2023, Build: 23.0.1.318 | Autodesk.Revit.DB.Parameter | -1114322 | n/a | n/a
Calculated Heating Load | abhinandan.m@setty.com | 2023-12-29T19:48:11 | Approved | Space | Spaces_014 | n/a | Btu/h | Autodesk Revit 2023, Build: 23.0.1.318 | Autodesk.Revit.DB.Parameter | -1114253 | n/a | n/a
Calculated Heating Load per area | abhinandan.m@setty.com | 2023-12-29T19:48:11 | Approved | Space | Spaces_014 | n/a | Btu/(h·ft²) | Autodesk Revit 2023, Build: 23.0.1.318 | Autodesk.Revit.DB.Parameter | -1114321 | n/a | n/a
Calculated Supply Airflow | abhinandan.m@setty.com | 2023-12-29T19:48:11 | Approved | Space | Spaces_014 | n/a | CFM | Autodesk Revit 2023, Build: 23.0.1.318 | Autodesk.Revit.DB.Parameter | -1114180 | n/a | n/a
Calculated Supply Airflow per area | abhinandan.m@setty.com | 2023-12-29T19:48:11 | Approved | Space | Spaces_014 | n/a | CFM/SF | Autodesk Revit 2023, Build: 23.0.1.318 | Autodesk.Revit.DB.Parameter | -1114323 | n/a | n/a
Category | abhinandan.m@setty.com | 2023-12-29T19:48:11 | Approved | Space | Spaces_014 | Spaces | n/a | Autodesk Revit 2023, Build: 23.0.1.318 | Autodesk.Revit.DB.Parameter | -1140363 | n/a | n/a
Ceiling Reflectance | abhinandan.m@setty.com | 2023-12-29T19:48:11 | Approved | Space | Spaces_014 | 75 | % | Autodesk Revit 2023, Build: 23.0.1.318 | Autodesk.Revit.DB.Parameter | -1140030 | n/a | n/a
Comments | abhinandan.m@setty.com | 2023-12-29T19:48:11 | Approved | Space | Spaces_014 | n/a | n/a | Autodesk Revit 2023, Build: 23.0.1.318 | Autodesk.Revit.DB.Parameter | -1010106 | n/a | n/a
Computation Height | abhinandan.m@setty.com | 2023-12-29T19:48:11 | Approved | Space | Spaces_014 | n/a | Inch | Autodesk Revit 2023, Build: 23.0.1.318 | Autodesk.Revit.DB.Parameter | -1006928 | n/a | n/a
Condition Type | abhinandan.m@setty.com | 2023-12-29T19:48:11 | Approved | Space | Spaces_014 | 2 | n/a | Autodesk Revit 2023, Build: 23.0.1.318 | Autodesk.Revit.DB.Parameter | -1114171 | n/a | n/a
Construction Type | abhinandan.m@setty.com | 2023-12-29T19:48:11 | Approved | Space | Spaces_014 | n/a | n/a | Autodesk Revit 2023, Build: 23.0.1.318 | Autodesk.Revit.DB.Parameter | -1114251 | n/a | n/a
Design Cooling Load | abhinandan.m@setty.com | 2023-12-29T19:48:11 | Approved | Space | Spaces_014 | n/a | Btu/h | Autodesk Revit 2023, Build: 23.0.1.318 | Autodesk.Revit.DB.Parameter | -1114256 | n/a | n/a
Design Heating Load | abhinandan.m@setty.com | 2023-12-29T19:48:11 | Approved | Space | Spaces_014 | n/a | Btu/h | Autodesk Revit 2023, Build: 23.0.1.318 | Autodesk.Revit.DB.Parameter | -1114254 | n/a | n/a
Design HVAC Load per area | abhinandan.m@setty.com | 2023-12-29T19:48:11 | Approved | Space | Spaces_014 | n/a | W/ft² | Autodesk Revit 2023, Build: 23.0.1.318 | Autodesk.Revit.DB.Parameter | -1114221 | n/a | n/a
Design Option | abhinandan.m@setty.com | 2023-12-29T19:48:11 | Approved | Space | Spaces_014 | n/a | n/a | Autodesk Revit 2023, Build: 23.0.1.318 | Autodesk.Revit.DB.Parameter | -1013201 | n/a | n/a
Design Other Load per area | abhinandan.m@setty.com | 2023-12-29T19:48:11 | Approved | Space | Spaces_014 | n/a | W/ft² | Autodesk Revit 2023, Build: 23.0.1.318 | Autodesk.Revit.DB.Parameter | -1114222 | n/a | n/a
Edited by | abhinandan.m@setty.com | 2023-12-29T19:48:11 | Approved | Space | Spaces_014 | mohak.s | n/a | Autodesk Revit 2023, Build: 23.0.1.318 | Autodesk.Revit.DB.Parameter | -1002067 | n/a | n/a
Export to IFC | abhinandan.m@setty.com | 2023-12-29T19:48:11 | Approved | Space | Spaces_014 | n/a | n/a | Autodesk Revit 2023, Build: 23.0.1.318 | Autodesk.Revit.DB.Parameter | -1019012 | n/a | n/a
Export to IFC As | abhinandan.m@setty.com | 2023-12-29T19:48:11 | Approved | Space | Spaces_014 | n/a | n/a | Autodesk Revit 2023, Build: 23.0.1.318 | Autodesk.Revit.DB.Parameter | -1019014 | n/a | n/a
Family Name | abhinandan.m@setty.com | 2023-12-29T19:48:11 | Approved | Space | Spaces_014 | n/a | n/a | Autodesk Revit 2023, Build: 23.0.1.318 | Autodesk.Revit.DB.Parameter | -1002002 | n/a | n/a
Floor Reflectance | abhinandan.m@setty.com | 2023-12-29T19:48:11 | Approved | Space | Spaces_014 | 20 | % | Autodesk Revit 2023, Build: 23.0.1.318 | Autodesk.Revit.DB.Parameter | -1140032 | n/a | n/a
Function | abhinandan.m@setty.com | 2023-12-29T19:48:11 | Approved | Space | Spaces_014 | n/a | n/a | Autodesk Revit 2023, Build: 23.0.1.318 | Autodesk.Revit.DB.Parameter | 48193 | n/a | n/a
Function Description | abhinandan.m@setty.com | 2023-12-29T19:48:11 | Approved | Space | Spaces_014 | n/a | n/a | Autodesk Revit 2023, Build: 23.0.1.318 | Autodesk.Revit.DB.Parameter | 48191 | n/a | n/a
Heat Load Values | abhinandan.m@setty.com | 2023-12-29T19:48:11 | Approved | Space | Spaces_014 | -1 | n/a | Autodesk Revit 2023, Build: 23.0.1.318 | Autodesk.Revit.DB.Parameter | -1114259 | n/a | n/a
IFC Predefined Type | abhinandan.m@setty.com | 2023-12-29T19:48:11 | Approved | Space | Spaces_014 | n/a | n/a | Autodesk Revit 2023, Build: 23.0.1.318 | Autodesk.Revit.DB.Parameter | -1019016 | n/a | n/a
IfcGUID | abhinandan.m@setty.com | 2023-12-29T19:48:11 | Approved | Space | Spaces_014 | 3kyilV7m94Rhi4wTOP3ON9 | n/a | Autodesk Revit 2023, Build: 23.0.1.318 | Autodesk.Revit.DB.Parameter | -1019000 | n/a | n/a
Image | abhinandan.m@setty.com | 2023-12-29T19:48:11 | Approved | Space | Spaces_014 | n/a | n/a | Autodesk Revit 2023, Build: 23.0.1.318 | Autodesk.Revit.DB.Parameter | -1152385 | n/a | n/a
Latent Heat Gain per person | abhinandan.m@setty.com | 2023-12-29T19:48:11 | Approved | Space | Spaces_014 | 200 | Btu/h | Autodesk Revit 2023, Build: 23.0.1.318 | Autodesk.Revit.DB.Parameter | -1114189 | n/a | n/a
Level | abhinandan.m@setty.com | 2023-12-29T19:48:11 | Approved | Space | Spaces_014 | LOWER LEVEL | n/a | Autodesk Revit 2023, Build: 23.0.1.318 | Autodesk.Revit.DB.Parameter | -1006916 | n/a | n/a
Lighting Calculation Luminaire Plane | abhinandan.m@setty.com | 2023-12-29T19:48:11 | Approved | Space | Spaces_014 | n/a | Inch | Autodesk Revit 2023, Build: 23.0.1.318 | Autodesk.Revit.DB.Parameter | -1144331 | n/a | n/a
Lighting Calculation Workplane | abhinandan.m@setty.com | 2023-12-29T19:48:11 | Approved | Space | Spaces_014 | 30 | Inch | Autodesk Revit 2023, Build: 23.0.1.318 | Autodesk.Revit.DB.Parameter | -1140029 | n/a | n/a
Lighting Controls | abhinandan.m@setty.com | 2023-12-29T19:48:11 | Approved | Space | Spaces_014 | n/a | n/a | Autodesk Revit 2023, Build: 23.0.1.318 | Autodesk.Revit.DB.Parameter | 48119 | n/a | n/a
Lighting Load Units | abhinandan.m@setty.com | 2023-12-29T19:48:11 | Approved | Space | Spaces_014 | n/a | n/a | Autodesk Revit 2023, Build: 23.0.1.318 | Autodesk.Revit.DB.Parameter | -1114258 | n/a | n/a
Limit Offset | abhinandan.m@setty.com | 2023-12-29T19:48:11 | Approved | Space | Spaces_014 | 96 | Inch | Autodesk Revit 2023, Build: 23.0.1.318 | Autodesk.Revit.DB.Parameter | -1006924 | n/a | n/a
Name | abhinandan.m@setty.com | 2023-12-29T19:48:11 | Approved | Space | Spaces_014 | OPEN OFFICE | n/a | Autodesk Revit 2023, Build: 23.0.1.318 | Autodesk.Revit.DB.Parameter | -1006900 | n/a | n/a
Number | abhinandan.m@setty.com | 2023-12-29T19:48:11 | Approved | Space | Spaces_014 | 014 | n/a | Autodesk Revit 2023, Build: 23.0.1.318 | Autodesk.Revit.DB.Parameter | -1006901 | n/a | n/a
Number of People | abhinandan.m@setty.com | 2023-12-29T19:48:11 | Approved | Space | Spaces_014 | 1.6134768828219 | n/a | Autodesk Revit 2023, Build: 23.0.1.318 | Autodesk.Revit.DB.Parameter | -1114174 | n/a | n/a
Occupancy Unit | abhinandan.m@setty.com | 2023-12-29T19:48:11 | Approved | Space | Spaces_014 | -1 | n/a | Autodesk Revit 2023, Build: 23.0.1.318 | Autodesk.Revit.DB.Parameter | -1114173 | n/a | n/a
Occupiable | abhinandan.m@setty.com | 2023-12-29T19:48:11 | Approved | Space | Spaces_014 | 1 | n/a | Autodesk Revit 2023, Build: 23.0.1.318 | Autodesk.Revit.DB.Parameter | -1114329 | n/a | n/a
Outdoor Air Information | abhinandan.m@setty.com | 2023-12-29T19:48:11 | Approved | Space | Spaces_014 | From Space Type | n/a | Autodesk Revit 2023, Build: 23.0.1.318 | Autodesk.Revit.DB.Parameter | -1154662 | n/a | n/a
Outdoor Air Method | abhinandan.m@setty.com | 2023-12-29T19:48:11 | Approved | Space | Spaces_014 | n/a | n/a | Autodesk Revit 2023, Build: 23.0.1.318 | Autodesk.Revit.DB.Parameter | -1154687 | n/a | n/a
Outdoor Air per Area | abhinandan.m@setty.com | 2023-12-29T19:48:11 | Approved | Space | Spaces_014 | 0.06 | CFM/SF | Autodesk Revit 2023, Build: 23.0.1.318 | Autodesk.Revit.DB.Parameter | -1154668 | n/a | n/a
Outdoor Air per Person | abhinandan.m@setty.com | 2023-12-29T19:48:11 | Approved | Space | Spaces_014 | 5 | CFM | Autodesk Revit 2023, Build: 23.0.1.318 | Autodesk.Revit.DB.Parameter | -1154665 | n/a | n/a
Outdoor Airflow | abhinandan.m@setty.com | 2023-12-29T19:48:11 | Approved | Space | Spaces_014 | 37.8399340588985 | CFM | Autodesk Revit 2023, Build: 23.0.1.318 | Autodesk.Revit.DB.Parameter | -1154689 | n/a | n/a
Perimeter | abhinandan.m@setty.com | 2023-12-29T19:48:11 | Approved | Space | Spaces_014 | 1083.7615 | Inch | Autodesk Revit 2023, Build: 23.0.1.318 | Autodesk.Revit.DB.Parameter | -1006917 | n/a | n/a
Phase | abhinandan.m@setty.com | 2023-12-29T19:48:11 | Approved | Space | Spaces_014 | New Construction | n/a | Autodesk Revit 2023, Build: 23.0.1.318 | Autodesk.Revit.DB.Parameter | -1012113 | n/a | n/a
Phase Id | abhinandan.m@setty.com | 2023-12-29T19:48:11 | Approved | Space | Spaces_014 | New Construction | n/a | Autodesk Revit 2023, Build: 23.0.1.318 | Autodesk.Revit.DB.Parameter | -1012112 | n/a | n/a
Plenum | abhinandan.m@setty.com | 2023-12-29T19:48:11 | Approved | Space | Spaces_014 | n/a | n/a | Autodesk Revit 2023, Build: 23.0.1.318 | Autodesk.Revit.DB.Parameter | -1114330 | n/a | n/a
Plenum Lighting Contribution | abhinandan.m@setty.com | 2023-12-29T19:48:11 | Approved | Space | Spaces_014 | 20 | % | Autodesk Revit 2023, Build: 23.0.1.318 | Autodesk.Revit.DB.Parameter | -1150188 | n/a | n/a
Power Load Units | abhinandan.m@setty.com | 2023-12-29T19:48:11 | Approved | Space | Spaces_014 | n/a | n/a | Autodesk Revit 2023, Build: 23.0.1.318 | Autodesk.Revit.DB.Parameter | -1114257 | n/a | n/a
Return Airflow | abhinandan.m@setty.com | 2023-12-29T19:48:11 | Approved | Space | Spaces_014 | n/a | n/a | Autodesk Revit 2023, Build: 23.0.1.318 | Autodesk.Revit.DB.Parameter | -1114252 | n/a | n/a
Revision | abhinandan.m@setty.com | 2023-12-29T19:48:11 | Approved | Space | Spaces_014 | n/a | n/a | Autodesk Revit 2023, Build: 23.0.1.318 | Autodesk.Revit.DB.Parameter | 47953 | n/a | n/a
Room Cavity Ratio | abhinandan.m@setty.com | 2023-12-29T19:48:11 | Approved | Space | Spaces_014 | n/a | n/a | Autodesk Revit 2023, Build: 23.0.1.318 | Autodesk.Revit.DB.Parameter | -1140035 | n/a | n/a
Room Name | abhinandan.m@setty.com | 2023-12-29T19:48:11 | Approved | Space | Spaces_014 | OPEN OFFICE | n/a | Autodesk Revit 2023, Build: 23.0.1.318 | Autodesk.Revit.DB.Parameter | -1114327 | n/a | n/a
Room Number | abhinandan.m@setty.com | 2023-12-29T19:48:11 | Approved | Space | Spaces_014 | 014 | n/a | Autodesk Revit 2023, Build: 23.0.1.318 | Autodesk.Revit.DB.Parameter | -1114328 | n/a | n/a
Sensible Heat Gain per person | abhinandan.m@setty.com | 2023-12-29T19:48:11 | Approved | Space | Spaces_014 | 250 | Btu/h | Autodesk Revit 2023, Build: 23.0.1.318 | Autodesk.Revit.DB.Parameter | -1114239 | n/a | n/a
Space Type | abhinandan.m@setty.com | 2023-12-29T19:48:11 | Approved | Space | Spaces_014 | n/a | n/a | Autodesk Revit 2023, Build: 23.0.1.318 | Autodesk.Revit.DB.Parameter | -1114172 | n/a | n/a
Specified Exhaust Airflow | abhinandan.m@setty.com | 2023-12-29T19:48:11 | Approved | Space | Spaces_014 | n/a | CFM | Autodesk Revit 2023, Build: 23.0.1.318 | Autodesk.Revit.DB.Parameter | -1114178 | n/a | n/a
Specified Lighting Load | abhinandan.m@setty.com | 2023-12-29T19:48:11 | Approved | Space | Spaces_014 | 496.209160746484 | W | Autodesk Revit 2023, Build: 23.0.1.318 | Autodesk.Revit.DB.Parameter | -1114230 | n/a | n/a
Specified Lighting Load per area | abhinandan.m@setty.com | 2023-12-29T19:48:11 | Approved | Space | Spaces_014 | 1 | W/ft² | Autodesk Revit 2023, Build: 23.0.1.318 | Autodesk.Revit.DB.Parameter | -1114220 | n/a | n/a
Specified Power Load | abhinandan.m@setty.com | 2023-12-29T19:48:11 | Approved | Space | Spaces_014 | 645.071908970429 | W | Autodesk Revit 2023, Build: 23.0.1.318 | Autodesk.Revit.DB.Parameter | -1114229 | n/a | n/a
Specified Power Load per area | abhinandan.m@setty.com | 2023-12-29T19:48:11 | Approved | Space | Spaces_014 | 1.3 | W/ft² | Autodesk Revit 2023, Build: 23.0.1.318 | Autodesk.Revit.DB.Parameter | -1114219 | n/a | n/a
Specified Return Airflow | abhinandan.m@setty.com | 2023-12-29T19:48:11 | Approved | Space | Spaces_014 | n/a | CFM | Autodesk Revit 2023, Build: 23.0.1.318 | Autodesk.Revit.DB.Parameter | -1114177 | n/a | n/a
Specified Supply Airflow | abhinandan.m@setty.com | 2023-12-29T19:48:11 | Approved | Space | Spaces_014 | n/a | CFM | Autodesk Revit 2023, Build: 23.0.1.318 | Autodesk.Revit.DB.Parameter | -1114176 | n/a | n/a
Sub Department | abhinandan.m@setty.com | 2023-12-29T19:48:11 | Approved | Space | Spaces_014 | n/a | n/a | Autodesk Revit 2023, Build: 23.0.1.318 | Autodesk.Revit.DB.Parameter | 48192 | n/a | n/a
Total Heat Gain per person | abhinandan.m@setty.com | 2023-12-29T19:48:11 | Approved | Space | Spaces_014 | 450 | Btu/h | Autodesk Revit 2023, Build: 23.0.1.318 | Autodesk.Revit.DB.Parameter | -1114188 | n/a | n/a
Type Name | abhinandan.m@setty.com | 2023-12-29T19:48:11 | Approved | Space | Spaces_014 | n/a | n/a | Autodesk Revit 2023, Build: 23.0.1.318 | Autodesk.Revit.DB.Parameter | -1002001 | n/a | n/a
Unbounded Height | abhinandan.m@setty.com | 2023-12-29T19:48:11 | Approved | Space | Spaces_014 | 96 | Inch | Autodesk Revit 2023, Build: 23.0.1.318 | Autodesk.Revit.DB.Parameter | -1006920 | n/a | n/a
Upper Limit | abhinandan.m@setty.com | 2023-12-29T19:48:11 | Approved | Space | Spaces_014 | LOWER LEVEL | n/a | Autodesk Revit 2023, Build: 23.0.1.318 | Autodesk.Revit.DB.Parameter | -1006922 | n/a | n/a
Volume | abhinandan.m@setty.com | 2023-12-29T19:48:11 | Approved | Space | Spaces_014 | n/a | Cubic feet | Autodesk Revit 2023, Build: 23.0.1.318 | Autodesk.Revit.DB.Parameter | -1006921 | n/a | n/a
Wall Reflectance | abhinandan.m@setty.com | 2023-12-29T19:48:11 | Approved | Space | Spaces_014 | 50 | % | Autodesk Revit 2023, Build: 23.0.1.318 | Autodesk.Revit.DB.Parameter | -1140031 | n/a | n/a
Workset | abhinandan.m@setty.com | 2023-12-29T19:48:11 | Approved | Space | Spaces_014 | 1188 | n/a | Autodesk Revit 2023, Build: 23.0.1.318 | Autodesk.Revit.DB.Parameter | -1002053 | n/a | n/a
Zone | abhinandan.m@setty.com | 2023-12-29T19:48:11 | Approved | Space | Spaces_014 | n/a | n/a | Autodesk Revit 2023, Build: 23.0.1.318 | Autodesk.Revit.DB.Parameter | -1114384 | n/a | n/a
Actual Exhaust Airflow | abhinandan.m@setty.com | 2023-12-29T19:48:11 | Approved | Space | Spaces_013 | n/a | CFM | Autodesk Revit 2023, Build: 23.0.1.318 | Autodesk.Revit.DB.Parameter | -1114196 | n/a | n/a
Actual Lighting Load | abhinandan.m@setty.com | 2023-12-29T19:48:11 | Approved | Space | Spaces_013 | n/a | W | Autodesk Revit 2023, Build: 23.0.1.318 | Autodesk.Revit.DB.Parameter | -1114226 | n/a | n/a
Actual Lighting Load per area | abhinandan.m@setty.com | 2023-12-29T19:48:11 | Approved | Space | Spaces_013 | n/a | W/ft² | Autodesk Revit 2023, Build: 23.0.1.318 | Autodesk.Revit.DB.Parameter | -1114261 | n/a | n/a
Actual Power Load | abhinandan.m@setty.com | 2023-12-29T19:48:11 | Approved | Space | Spaces_013 | n/a | W | Autodesk Revit 2023, Build: 23.0.1.318 | Autodesk.Revit.DB.Parameter | -1114225 | n/a | n/a
Actual Power Load per area | abhinandan.m@setty.com | 2023-12-29T19:48:11 | Approved | Space | Spaces_013 | n/a | W/ft² | Autodesk Revit 2023, Build: 23.0.1.318 | Autodesk.Revit.DB.Parameter | -1114260 | n/a | n/a
Actual Return Airflow | abhinandan.m@setty.com | 2023-12-29T19:48:11 | Approved | Space | Spaces_013 | n/a | CFM | Autodesk Revit 2023, Build: 23.0.1.318 | Autodesk.Revit.DB.Parameter | -1114195 | n/a | n/a
Actual Supply Airflow | abhinandan.m@setty.com | 2023-12-29T19:48:11 | Approved | Space | Spaces_013 | n/a | CFM | Autodesk Revit 2023, Build: 23.0.1.318 | Autodesk.Revit.DB.Parameter | -1114194 | n/a | n/a
Air Changes per Hour | abhinandan.m@setty.com | 2023-12-29T19:48:11 | Approved | Space | Spaces_013 | n/a | n/a | Autodesk Revit 2023, Build: 23.0.1.318 | Autodesk.Revit.DB.Parameter | -1154671 | n/a | n/a
Area | abhinandan.m@setty.com | 2023-12-29T19:48:11 | Approved | Space | Spaces_013 | 167.292 | SqFt | Autodesk Revit 2023, Build: 23.0.1.318 | Autodesk.Revit.DB.Parameter | -1006902 | n/a | n/a
Area per Person | abhinandan.m@setty.com | 2023-12-29T19:48:11 | Approved | Space | Spaces_013 | 307.5403 | SqFt | Autodesk Revit 2023, Build: 23.0.1.318 | Autodesk.Revit.DB.Parameter | -1114175 | n/a | n/a
Average Estimated Illumination | abhinandan.m@setty.com | 2023-12-29T19:48:11 | Approved | Space | Spaces_013 | n/a | lx | Autodesk Revit 2023, Build: 23.0.1.318 | Autodesk.Revit.DB.Parameter | -1140033 | n/a | n/a
Base Lighting Load on | abhinandan.m@setty.com | 2023-12-29T19:48:11 | Approved | Space | Spaces_013 | -1 | n/a | Autodesk Revit 2023, Build: 23.0.1.318 | Autodesk.Revit.DB.Parameter | -1114224 | n/a | n/a
Base Offset | abhinandan.m@setty.com | 2023-12-29T19:48:11 | Approved | Space | Spaces_013 | n/a | Inch | Autodesk Revit 2023, Build: 23.0.1.318 | Autodesk.Revit.DB.Parameter | -1006925 | n/a | n/a
Base Power Load on | abhinandan.m@setty.com | 2023-12-29T19:48:11 | Approved | Space | Spaces_013 | -1 | n/a | Autodesk Revit 2023, Build: 23.0.1.318 | Autodesk.Revit.DB.Parameter | -1114223 | n/a | n/a
Calculated Cooling Load | abhinandan.m@setty.com | 2023-12-29T19:48:11 | Approved | Space | Spaces_013 | n/a | Btu/h | Autodesk Revit 2023, Build: 23.0.1.318 | Autodesk.Revit.DB.Parameter | -1114255 | n/a | n/a
Calculated Cooling Load per area | abhinandan.m@setty.com | 2023-12-29T19:48:11 | Approved | Space | Spaces_013 | n/a | Btu/(h·ft²) | Autodesk Revit 2023, Build: 23.0.1.318 | Autodesk.Revit.DB.Parameter | -1114322 | n/a | n/a
Calculated Heating Load | abhinandan.m@setty.com | 2023-12-29T19:48:11 | Approved | Space | Spaces_013 | n/a | Btu/h | Autodesk Revit 2023, Build: 23.0.1.318 | Autodesk.Revit.DB.Parameter | -1114253 | n/a | n/a
Calculated Heating Load per area | abhinandan.m@setty.com | 2023-12-29T19:48:11 | Approved | Space | Spaces_013 | n/a | Btu/(h·ft²) | Autodesk Revit 2023, Build: 23.0.1.318 | Autodesk.Revit.DB.Parameter | -1114321 | n/a | n/a
Calculated Supply Airflow | abhinandan.m@setty.com | 2023-12-29T19:48:11 | Approved | Space | Spaces_013 | n/a | CFM | Autodesk Revit 2023, Build: 23.0.1.318 | Autodesk.Revit.DB.Parameter | -1114180 | n/a | n/a
Calculated Supply Airflow per area | abhinandan.m@setty.com | 2023-12-29T19:48:11 | Approved | Space | Spaces_013 | n/a | CFM/SF | Autodesk Revit 2023, Build: 23.0.1.318 | Autodesk.Revit.DB.Parameter | -1114323 | n/a | n/a
Category | abhinandan.m@setty.com | 2023-12-29T19:48:11 | Approved | Space | Spaces_013 | Spaces | n/a | Autodesk Revit 2023, Build: 23.0.1.318 | Autodesk.Revit.DB.Parameter | -1140363 | n/a | n/a
Ceiling Reflectance | abhinandan.m@setty.com | 2023-12-29T19:48:11 | Approved | Space | Spaces_013 | 75 | % | Autodesk Revit 2023, Build: 23.0.1.318 | Autodesk.Revit.DB.Parameter | -1140030 | n/a | n/a
Comments | abhinandan.m@setty.com | 2023-12-29T19:48:11 | Approved | Space | Spaces_013 | n/a | n/a | Autodesk Revit 2023, Build: 23.0.1.318 | Autodesk.Revit.DB.Parameter | -1010106 | n/a | n/a
Computation Height | abhinandan.m@setty.com | 2023-12-29T19:48:11 | Approved | Space | Spaces_013 | n/a | Inch | Autodesk Revit 2023, Build: 23.0.1.318 | Autodesk.Revit.DB.Parameter | -1006928 | n/a | n/a
Condition Type | abhinandan.m@setty.com | 2023-12-29T19:48:11 | Approved | Space | Spaces_013 | 2 | n/a | Autodesk Revit 2023, Build: 23.0.1.318 | Autodesk.Revit.DB.Parameter | -1114171 | n/a | n/a
Construction Type | abhinandan.m@setty.com | 2023-12-29T19:48:11 | Approved | Space | Spaces_013 | n/a | n/a | Autodesk Revit 2023, Build: 23.0.1.318 | Autodesk.Revit.DB.Parameter | -1114251 | n/a | n/a
Design Cooling Load | abhinandan.m@setty.com | 2023-12-29T19:48:11 | Approved | Space | Spaces_013 | n/a | Btu/h | Autodesk Revit 2023, Build: 23.0.1.318 | Autodesk.Revit.DB.Parameter | -1114256 | n/a | n/a
Design Heating Load | abhinandan.m@setty.com | 2023-12-29T19:48:11 | Approved | Space | Spaces_013 | n/a | Btu/h | Autodesk Revit 2023, Build: 23.0.1.318 | Autodesk.Revit.DB.Parameter | -1114254 | n/a | n/a
Design HVAC Load per area | abhinandan.m@setty.com | 2023-12-29T19:48:11 | Approved | Space | Spaces_013 | n/a | W/ft² | Autodesk Revit 2023, Build: 23.0.1.318 | Autodesk.Revit.DB.Parameter | -1114221 | n/a | n/a
Design Option | abhinandan.m@setty.com | 2023-12-29T19:48:11 | Approved | Space | Spaces_013 | n/a | n/a | Autodesk Revit 2023, Build: 23.0.1.318 | Autodesk.Revit.DB.Parameter | -1013201 | n/a | n/a
Design Other Load per area | abhinandan.m@setty.com | 2023-12-29T19:48:11 | Approved | Space | Spaces_013 | n/a | W/ft² | Autodesk Revit 2023, Build: 23.0.1.318 | Autodesk.Revit.DB.Parameter | -1114222 | n/a | n/a
Edited by | abhinandan.m@setty.com | 2023-12-29T19:48:11 | Approved | Space | Spaces_013 | mohak.s | n/a | Autodesk Revit 2023, Build: 23.0.1.318 | Autodesk.Revit.DB.Parameter | -1002067 | n/a | n/a
Export to IFC | abhinandan.m@setty.com | 2023-12-29T19:48:11 | Approved | Space | Spaces_013 | n/a | n/a | Autodesk Revit 2023, Build: 23.0.1.318 | Autodesk.Revit.DB.Parameter | -1019012 | n/a | n/a
Export to IFC As | abhinandan.m@setty.com | 2023-12-29T19:48:11 | Approved | Space | Spaces_013 | n/a | n/a | Autodesk Revit 2023, Build: 23.0.1.318 | Autodesk.Revit.DB.Parameter | -1019014 | n/a | n/a
Family Name | abhinandan.m@setty.com | 2023-12-29T19:48:11 | Approved | Space | Spaces_013 | n/a | n/a | Autodesk Revit 2023, Build: 23.0.1.318 | Autodesk.Revit.DB.Parameter | -1002002 | n/a | n/a
Floor Reflectance | abhinandan.m@setty.com | 2023-12-29T19:48:11 | Approved | Space | Spaces_013 | 20 | % | Autodesk Revit 2023, Build: 23.0.1.318 | Autodesk.Revit.DB.Parameter | -1140032 | n/a | n/a
Function | abhinandan.m@setty.com | 2023-12-29T19:48:11 | Approved | Space | Spaces_013 | n/a | n/a | Autodesk Revit 2023, Build: 23.0.1.318 | Autodesk.Revit.DB.Parameter | 48193 | n/a | n/a
Function Description | abhinandan.m@setty.com | 2023-12-29T19:48:11 | Approved | Space | Spaces_013 | n/a | n/a | Autodesk Revit 2023, Build: 23.0.1.318 | Autodesk.Revit.DB.Parameter | 48191 | n/a | n/a
Heat Load Values | abhinandan.m@setty.com | 2023-12-29T19:48:11 | Approved | Space | Spaces_013 | -1 | n/a | Autodesk Revit 2023, Build: 23.0.1.318 | Autodesk.Revit.DB.Parameter | -1114259 | n/a | n/a
IFC Predefined Type | abhinandan.m@setty.com | 2023-12-29T19:48:11 | Approved | Space | Spaces_013 | n/a | n/a | Autodesk Revit 2023, Build: 23.0.1.318 | Autodesk.Revit.DB.Parameter | -1019016 | n/a | n/a
IfcGUID | abhinandan.m@setty.com | 2023-12-29T19:48:11 | Approved | Space | Spaces_013 | 3kyilV7m94Rhi4wTOP3ON8 | n/a | Autodesk Revit 2023, Build: 23.0.1.318 | Autodesk.Revit.DB.Parameter | -1019000 | n/a | n/a
Image | abhinandan.m@setty.com | 2023-12-29T19:48:11 | Approved | Space | Spaces_013 | n/a | n/a | Autodesk Revit 2023, Build: 23.0.1.318 | Autodesk.Revit.DB.Parameter | -1152385 | n/a | n/a
Latent Heat Gain per person | abhinandan.m@setty.com | 2023-12-29T19:48:11 | Approved | Space | Spaces_013 | 200 | Btu/h | Autodesk Revit 2023, Build: 23.0.1.318 | Autodesk.Revit.DB.Parameter | -1114189 | n/a | n/a
Level | abhinandan.m@setty.com | 2023-12-29T19:48:11 | Approved | Space | Spaces_013 | LOWER LEVEL | n/a | Autodesk Revit 2023, Build: 23.0.1.318 | Autodesk.Revit.DB.Parameter | -1006916 | n/a | n/a
Lighting Calculation Luminaire Plane | abhinandan.m@setty.com | 2023-12-29T19:48:11 | Approved | Space | Spaces_013 | n/a | Inch | Autodesk Revit 2023, Build: 23.0.1.318 | Autodesk.Revit.DB.Parameter | -1144331 | n/a | n/a
Lighting Calculation Workplane | abhinandan.m@setty.com | 2023-12-29T19:48:11 | Approved | Space | Spaces_013 | 30 | Inch | Autodesk Revit 2023, Build: 23.0.1.318 | Autodesk.Revit.DB.Parameter | -1140029 | n/a | n/a
Lighting Controls | abhinandan.m@setty.com | 2023-12-29T19:48:11 | Approved | Space | Spaces_013 | n/a | n/a | Autodesk Revit 2023, Build: 23.0.1.318 | Autodesk.Revit.DB.Parameter | 48119 | n/a | n/a
Lighting Load Units | abhinandan.m@setty.com | 2023-12-29T19:48:11 | Approved | Space | Spaces_013 | n/a | n/a | Autodesk Revit 2023, Build: 23.0.1.318 | Autodesk.Revit.DB.Parameter | -1114258 | n/a | n/a
Limit Offset | abhinandan.m@setty.com | 2023-12-29T19:48:11 | Approved | Space | Spaces_013 | 96 | Inch | Autodesk Revit 2023, Build: 23.0.1.318 | Autodesk.Revit.DB.Parameter | -1006924 | n/a | n/a
Name | abhinandan.m@setty.com | 2023-12-29T19:48:11 | Approved | Space | Spaces_013 | OFFICE | n/a | Autodesk Revit 2023, Build: 23.0.1.318 | Autodesk.Revit.DB.Parameter | -1006900 | n/a | n/a
Number | abhinandan.m@setty.com | 2023-12-29T19:48:11 | Approved | Space | Spaces_013 | 013 | n/a | Autodesk Revit 2023, Build: 23.0.1.318 | Autodesk.Revit.DB.Parameter | -1006901 | n/a | n/a
Number of People | abhinandan.m@setty.com | 2023-12-29T19:48:11 | Approved | Space | Spaces_013 | 0.543967763651489 | n/a | Autodesk Revit 2023, Build: 23.0.1.318 | Autodesk.Revit.DB.Parameter | -1114174 | n/a | n/a
Occupancy Unit | abhinandan.m@setty.com | 2023-12-29T19:48:11 | Approved | Space | Spaces_013 | -1 | n/a | Autodesk Revit 2023, Build: 23.0.1.318 | Autodesk.Revit.DB.Parameter | -1114173 | n/a | n/a
Occupiable | abhinandan.m@setty.com | 2023-12-29T19:48:11 | Approved | Space | Spaces_013 | 1 | n/a | Autodesk Revit 2023, Build: 23.0.1.318 | Autodesk.Revit.DB.Parameter | -1114329 | n/a | n/a
Outdoor Air Information | abhinandan.m@setty.com | 2023-12-29T19:48:11 | Approved | Space | Spaces_013 | From Space Type | n/a | Autodesk Revit 2023, Build: 23.0.1.318 | Autodesk.Revit.DB.Parameter | -1154662 | n/a | n/a
Outdoor Air Method | abhinandan.m@setty.com | 2023-12-29T19:48:11 | Approved | Space | Spaces_013 | n/a | n/a | Autodesk Revit 2023, Build: 23.0.1.318 | Autodesk.Revit.DB.Parameter | -1154687 | n/a | n/a
Outdoor Air per Area | abhinandan.m@setty.com | 2023-12-29T19:48:11 | Approved | Space | Spaces_013 | 0.06 | CFM/SF | Autodesk Revit 2023, Build: 23.0.1.318 | Autodesk.Revit.DB.Parameter | -1154668 | n/a | n/a
Outdoor Air per Person | abhinandan.m@setty.com | 2023-12-29T19:48:11 | Approved | Space | Spaces_013 | 5 | CFM | Autodesk Revit 2023, Build: 23.0.1.318 | Autodesk.Revit.DB.Parameter | -1154665 | n/a | n/a
Outdoor Airflow | abhinandan.m@setty.com | 2023-12-29T19:48:11 | Approved | Space | Spaces_013 | 12.7573592940104 | CFM | Autodesk Revit 2023, Build: 23.0.1.318 | Autodesk.Revit.DB.Parameter | -1154689 | n/a | n/a
Perimeter | abhinandan.m@setty.com | 2023-12-29T19:48:11 | Approved | Space | Spaces_013 | 665.9597 | Inch | Autodesk Revit 2023, Build: 23.0.1.318 | Autodesk.Revit.DB.Parameter | -1006917 | n/a | n/a
Phase | abhinandan.m@setty.com | 2023-12-29T19:48:11 | Approved | Space | Spaces_013 | New Construction | n/a | Autodesk Revit 2023, Build: 23.0.1.318 | Autodesk.Revit.DB.Parameter | -1012113 | n/a | n/a
Phase Id | abhinandan.m@setty.com | 2023-12-29T19:48:11 | Approved | Space | Spaces_013 | New Construction | n/a | Autodesk Revit 2023, Build: 23.0.1.318 | Autodesk.Revit.DB.Parameter | -1012112 | n/a | n/a
Plenum | abhinandan.m@setty.com | 2023-12-29T19:48:11 | Approved | Space | Spaces_013 | n/a | n/a | Autodesk Revit 2023, Build: 23.0.1.318 | Autodesk.Revit.DB.Parameter | -1114330 | n/a | n/a
Plenum Lighting Contribution | abhinandan.m@setty.com | 2023-12-29T19:48:11 | Approved | Space | Spaces_013 | 20 | % | Autodesk Revit 2023, Build: 23.0.1.318 | Autodesk.Revit.DB.Parameter | -1150188 | n/a | n/a
Power Load Units | abhinandan.m@setty.com | 2023-12-29T19:48:11 | Approved | Space | Spaces_013 | n/a | n/a | Autodesk Revit 2023, Build: 23.0.1.318 | Autodesk.Revit.DB.Parameter | -1114257 | n/a | n/a
Return Airflow | abhinandan.m@setty.com | 2023-12-29T19:48:11 | Approved | Space | Spaces_013 | n/a | n/a | Autodesk Revit 2023, Build: 23.0.1.318 | Autodesk.Revit.DB.Parameter | -1114252 | n/a | n/a
Revision | abhinandan.m@setty.com | 2023-12-29T19:48:11 | Approved | Space | Spaces_013 | n/a | n/a | Autodesk Revit 2023, Build: 23.0.1.318 | Autodesk.Revit.DB.Parameter | 47953 | n/a | n/a
Room Cavity Ratio | abhinandan.m@setty.com | 2023-12-29T19:48:11 | Approved | Space | Spaces_013 | n/a | n/a | Autodesk Revit 2023, Build: 23.0.1.318 | Autodesk.Revit.DB.Parameter | -1140035 | n/a | n/a
Room Name | abhinandan.m@setty.com | 2023-12-29T19:48:11 | Approved | Space | Spaces_013 | OFFICE | n/a | Autodesk Revit 2023, Build: 23.0.1.318 | Autodesk.Revit.DB.Parameter | -1114327 | n/a | n/a
Room Number | abhinandan.m@setty.com | 2023-12-29T19:48:11 | Approved | Space | Spaces_013 | 013 | n/a | Autodesk Revit 2023, Build: 23.0.1.318 | Autodesk.Revit.DB.Parameter | -1114328 | n/a | n/a
Sensible Heat Gain per person | abhinandan.m@setty.com | 2023-12-29T19:48:11 | Approved | Space | Spaces_013 | 250 | Btu/h | Autodesk Revit 2023, Build: 23.0.1.318 | Autodesk.Revit.DB.Parameter | -1114239 | n/a | n/a
Space Type | abhinandan.m@setty.com | 2023-12-29T19:48:11 | Approved | Space | Spaces_013 | n/a | n/a | Autodesk Revit 2023, Build: 23.0.1.318 | Autodesk.Revit.DB.Parameter | -1114172 | n/a | n/a
Specified Exhaust Airflow | abhinandan.m@setty.com | 2023-12-29T19:48:11 | Approved | Space | Spaces_013 | n/a | CFM | Autodesk Revit 2023, Build: 23.0.1.318 | Autodesk.Revit.DB.Parameter | -1114178 | n/a | n/a
Specified Lighting Load | abhinandan.m@setty.com | 2023-12-29T19:48:11 | Approved | Space | Spaces_013 | 167.292007929216 | W | Autodesk Revit 2023, Build: 23.0.1.318 | Autodesk.Revit.DB.Parameter | -1114230 | n/a | n/a
Specified Lighting Load per area | abhinandan.m@setty.com | 2023-12-29T19:48:11 | Approved | Space | Spaces_013 | 1 | W/ft² | Autodesk Revit 2023, Build: 23.0.1.318 | Autodesk.Revit.DB.Parameter | -1114220 | n/a | n/a
Specified Power Load | abhinandan.m@setty.com | 2023-12-29T19:48:11 | Approved | Space | Spaces_013 | 217.479610307981 | W | Autodesk Revit 2023, Build: 23.0.1.318 | Autodesk.Revit.DB.Parameter | -1114229 | n/a | n/a
Specified Power Load per area | abhinandan.m@setty.com | 2023-12-29T19:48:11 | Approved | Space | Spaces_013 | 1.3 | W/ft² | Autodesk Revit 2023, Build: 23.0.1.318 | Autodesk.Revit.DB.Parameter | -1114219 | n/a | n/a
Specified Return Airflow | abhinandan.m@setty.com | 2023-12-29T19:48:11 | Approved | Space | Spaces_013 | n/a | CFM | Autodesk Revit 2023, Build: 23.0.1.318 | Autodesk.Revit.DB.Parameter | -1114177 | n/a | n/a
Specified Supply Airflow | abhinandan.m@setty.com | 2023-12-29T19:48:11 | Approved | Space | Spaces_013 | n/a | CFM | Autodesk Revit 2023, Build: 23.0.1.318 | Autodesk.Revit.DB.Parameter | -1114176 | n/a | n/a
Sub Department | abhinandan.m@setty.com | 2023-12-29T19:48:11 | Approved | Space | Spaces_013 | n/a | n/a | Autodesk Revit 2023, Build: 23.0.1.318 | Autodesk.Revit.DB.Parameter | 48192 | n/a | n/a
Total Heat Gain per person | abhinandan.m@setty.com | 2023-12-29T19:48:11 | Approved | Space | Spaces_013 | 450 | Btu/h | Autodesk Revit 2023, Build: 23.0.1.318 | Autodesk.Revit.DB.Parameter | -1114188 | n/a | n/a
Type Name | abhinandan.m@setty.com | 2023-12-29T19:48:11 | Approved | Space | Spaces_013 | n/a | n/a | Autodesk Revit 2023, Build: 23.0.1.318 | Autodesk.Revit.DB.Parameter | -1002001 | n/a | n/a
Unbounded Height | abhinandan.m@setty.com | 2023-12-29T19:48:11 | Approved | Space | Spaces_013 | 96 | Inch | Autodesk Revit 2023, Build: 23.0.1.318 | Autodesk.Revit.DB.Parameter | -1006920 | n/a | n/a
Upper Limit | abhinandan.m@setty.com | 2023-12-29T19:48:11 | Approved | Space | Spaces_013 | LOWER LEVEL | n/a | Autodesk Revit 2023, Build: 23.0.1.318 | Autodesk.Revit.DB.Parameter | -1006922 | n/a | n/a
Volume | abhinandan.m@setty.com | 2023-12-29T19:48:11 | Approved | Space | Spaces_013 | n/a | Cubic feet | Autodesk Revit 2023, Build: 23.0.1.318 | Autodesk.Revit.DB.Parameter | -1006921 | n/a | n/a
Wall Reflectance | abhinandan.m@setty.com | 2023-12-29T19:48:11 | Approved | Space | Spaces_013 | 50 | % | Autodesk Revit 2023, Build: 23.0.1.318 | Autodesk.Revit.DB.Parameter | -1140031 | n/a | n/a
Workset | abhinandan.m@setty.com | 2023-12-29T19:48:11 | Approved | Space | Spaces_013 | 1188 | n/a | Autodesk Revit 2023, Build: 23.0.1.318 | Autodesk.Revit.DB.Parameter | -1002053 | n/a | n/a
Zone | abhinandan.m@setty.com | 2023-12-29T19:48:11 | Approved | Space | Spaces_013 | n/a | n/a | Autodesk Revit 2023, Build: 23.0.1.318 | Autodesk.Revit.DB.Parameter | -1114384 | n/a | n/a
Actual Exhaust Airflow | abhinandan.m@setty.com | 2023-12-29T19:48:11 | Approved | Space | Spaces_012 | n/a | CFM | Autodesk Revit 2023, Build: 23.0.1.318 | Autodesk.Revit.DB.Parameter | -1114196 | n/a | n/a
Actual Lighting Load | abhinandan.m@setty.com | 2023-12-29T19:48:11 | Approved | Space | Spaces_012 | n/a | W | Autodesk Revit 2023, Build: 23.0.1.318 | Autodesk.Revit.DB.Parameter | -1114226 | n/a | n/a
Actual Lighting Load per area | abhinandan.m@setty.com | 2023-12-29T19:48:11 | Approved | Space | Spaces_012 | n/a | W/ft² | Autodesk Revit 2023, Build: 23.0.1.318 | Autodesk.Revit.DB.Parameter | -1114261 | n/a | n/a
Actual Power Load | abhinandan.m@setty.com | 2023-12-29T19:48:11 | Approved | Space | Spaces_012 | n/a | W | Autodesk Revit 2023, Build: 23.0.1.318 | Autodesk.Revit.DB.Parameter | -1114225 | n/a | n/a
Actual Power Load per area | abhinandan.m@setty.com | 2023-12-29T19:48:11 | Approved | Space | Spaces_012 | n/a | W/ft² | Autodesk Revit 2023, Build: 23.0.1.318 | Autodesk.Revit.DB.Parameter | -1114260 | n/a | n/a
Actual Return Airflow | abhinandan.m@setty.com | 2023-12-29T19:48:11 | Approved | Space | Spaces_012 | n/a | CFM | Autodesk Revit 2023, Build: 23.0.1.318 | Autodesk.Revit.DB.Parameter | -1114195 | n/a | n/a
Actual Supply Airflow | abhinandan.m@setty.com | 2023-12-29T19:48:11 | Approved | Space | Spaces_012 | n/a | CFM | Autodesk Revit 2023, Build: 23.0.1.318 | Autodesk.Revit.DB.Parameter | -1114194 | n/a | n/a
Air Changes per Hour | abhinandan.m@setty.com | 2023-12-29T19:48:11 | Approved | Space | Spaces_012 | n/a | n/a | Autodesk Revit 2023, Build: 23.0.1.318 | Autodesk.Revit.DB.Parameter | -1154671 | n/a | n/a
Area | abhinandan.m@setty.com | 2023-12-29T19:48:11 | Approved | Space | Spaces_012 | 235.5736 | SqFt | Autodesk Revit 2023, Build: 23.0.1.318 | Autodesk.Revit.DB.Parameter | -1006902 | n/a | n/a
Area per Person | abhinandan.m@setty.com | 2023-12-29T19:48:11 | Approved | Space | Spaces_012 | 307.5403 | SqFt | Autodesk Revit 2023, Build: 23.0.1.318 | Autodesk.Revit.DB.Parameter | -1114175 | n/a | n/a
Average Estimated Illumination | abhinandan.m@setty.com | 2023-12-29T19:48:11 | Approved | Space | Spaces_012 | n/a | lx | Autodesk Revit 2023, Build: 23.0.1.318 | Autodesk.Revit.DB.Parameter | -1140033 | n/a | n/a
Base Lighting Load on | abhinandan.m@setty.com | 2023-12-29T19:48:11 | Approved | Space | Spaces_012 | -1 | n/a | Autodesk Revit 2023, Build: 23.0.1.318 | Autodesk.Revit.DB.Parameter | -1114224 | n/a | n/a
Base Offset | abhinandan.m@setty.com | 2023-12-29T19:48:11 | Approved | Space | Spaces_012 | n/a | Inch | Autodesk Revit 2023, Build: 23.0.1.318 | Autodesk.Revit.DB.Parameter | -1006925 | n/a | n/a
Base Power Load on | abhinandan.m@setty.com | 2023-12-29T19:48:11 | Approved | Space | Spaces_012 | -1 | n/a | Autodesk Revit 2023, Build: 23.0.1.318 | Autodesk.Revit.DB.Parameter | -1114223 | n/a | n/a
Calculated Cooling Load | abhinandan.m@setty.com | 2023-12-29T19:48:11 | Approved | Space | Spaces_012 | n/a | Btu/h | Autodesk Revit 2023, Build: 23.0.1.318 | Autodesk.Revit.DB.Parameter | -1114255 | n/a | n/a
Calculated Cooling Load per area | abhinandan.m@setty.com | 2023-12-29T19:48:11 | Approved | Space | Spaces_012 | n/a | Btu/(h·ft²) | Autodesk Revit 2023, Build: 23.0.1.318 | Autodesk.Revit.DB.Parameter | -1114322 | n/a | n/a
Calculated Heating Load | abhinandan.m@setty.com | 2023-12-29T19:48:11 | Approved | Space | Spaces_012 | n/a | Btu/h | Autodesk Revit 2023, Build: 23.0.1.318 | Autodesk.Revit.DB.Parameter | -1114253 | n/a | n/a
Calculated Heating Load per area | abhinandan.m@setty.com | 2023-12-29T19:48:11 | Approved | Space | Spaces_012 | n/a | Btu/(h·ft²) | Autodesk Revit 2023, Build: 23.0.1.318 | Autodesk.Revit.DB.Parameter | -1114321 | n/a | n/a
Calculated Supply Airflow | abhinandan.m@setty.com | 2023-12-29T19:48:11 | Approved | Space | Spaces_012 | n/a | CFM | Autodesk Revit 2023, Build: 23.0.1.318 | Autodesk.Revit.DB.Parameter | -1114180 | n/a | n/a
Calculated Supply Airflow per area | abhinandan.m@setty.com | 2023-12-29T19:48:11 | Approved | Space | Spaces_012 | n/a | CFM/SF | Autodesk Revit 2023, Build: 23.0.1.318 | Autodesk.Revit.DB.Parameter | -1114323 | n/a | n/a
Category | abhinandan.m@setty.com | 2023-12-29T19:48:11 | Approved | Space | Spaces_012 | Spaces | n/a | Autodesk Revit 2023, Build: 23.0.1.318 | Autodesk.Revit.DB.Parameter | -1140363 | n/a | n/a
Ceiling Reflectance | abhinandan.m@setty.com | 2023-12-29T19:48:11 | Approved | Space | Spaces_012 | 75 | % | Autodesk Revit 2023, Build: 23.0.1.318 | Autodesk.Revit.DB.Parameter | -1140030 | n/a | n/a
Comments | abhinandan.m@setty.com | 2023-12-29T19:48:11 | Approved | Space | Spaces_012 | n/a | n/a | Autodesk Revit 2023, Build: 23.0.1.318 | Autodesk.Revit.DB.Parameter | -1010106 | n/a | n/a
Computation Height | abhinandan.m@setty.com | 2023-12-29T19:48:11 | Approved | Space | Spaces_012 | n/a | Inch | Autodesk Revit 2023, Build: 23.0.1.318 | Autodesk.Revit.DB.Parameter | -1006928 | n/a | n/a
Condition Type | abhinandan.m@setty.com | 2023-12-29T19:48:11 | Approved | Space | Spaces_012 | 2 | n/a | Autodesk Revit 2023, Build: 23.0.1.318 | Autodesk.Revit.DB.Parameter | -1114171 | n/a | n/a
Construction Type | abhinandan.m@setty.com | 2023-12-29T19:48:11 | Approved | Space | Spaces_012 | n/a | n/a | Autodesk Revit 2023, Build: 23.0.1.318 | Autodesk.Revit.DB.Parameter | -1114251 | n/a | n/a
Design Cooling Load | abhinandan.m@setty.com | 2023-12-29T19:48:11 | Approved | Space | Spaces_012 | n/a | Btu/h | Autodesk Revit 2023, Build: 23.0.1.318 | Autodesk.Revit.DB.Parameter | -1114256 | n/a | n/a
Design Heating Load | abhinandan.m@setty.com | 2023-12-29T19:48:11 | Approved | Space | Spaces_012 | n/a | Btu/h | Autodesk Revit 2023, Build: 23.0.1.318 | Autodesk.Revit.DB.Parameter | -1114254 | n/a | n/a
Design HVAC Load per area | abhinandan.m@setty.com | 2023-12-29T19:48:11 | Approved | Space | Spaces_012 | n/a | W/ft² | Autodesk Revit 2023, Build: 23.0.1.318 | Autodesk.Revit.DB.Parameter | -1114221 | n/a | n/a
Design Option | abhinandan.m@setty.com | 2023-12-29T19:48:11 | Approved | Space | Spaces_012 | n/a | n/a | Autodesk Revit 2023, Build: 23.0.1.318 | Autodesk.Revit.DB.Parameter | -1013201 | n/a | n/a
Design Other Load per area | abhinandan.m@setty.com | 2023-12-29T19:48:11 | Approved | Space | Spaces_012 | n/a | W/ft² | Autodesk Revit 2023, Build: 23.0.1.318 | Autodesk.Revit.DB.Parameter | -1114222 | n/a | n/a
Edited by | abhinandan.m@setty.com | 2023-12-29T19:48:11 | Approved | Space | Spaces_012 | mohak.s | n/a | Autodesk Revit 2023, Build: 23.0.1.318 | Autodesk.Revit.DB.Parameter | -1002067 | n/a | n/a
Export to IFC | abhinandan.m@setty.com | 2023-12-29T19:48:11 | Approved | Space | Spaces_012 | n/a | n/a | Autodesk Revit 2023, Build: 23.0.1.318 | Autodesk.Revit.DB.Parameter | -1019012 | n/a | n/a
Export to IFC As | abhinandan.m@setty.com | 2023-12-29T19:48:11 | Approved | Space | Spaces_012 | n/a | n/a | Autodesk Revit 2023, Build: 23.0.1.318 | Autodesk.Revit.DB.Parameter | -1019014 | n/a | n/a
Family Name | abhinandan.m@setty.com | 2023-12-29T19:48:11 | Approved | Space | Spaces_012 | n/a | n/a | Autodesk Revit 2023, Build: 23.0.1.318 | Autodesk.Revit.DB.Parameter | -1002002 | n/a | n/a
Floor Reflectance | abhinandan.m@setty.com | 2023-12-29T19:48:11 | Approved | Space | Spaces_012 | 20 | % | Autodesk Revit 2023, Build: 23.0.1.318 | Autodesk.Revit.DB.Parameter | -1140032 | n/a | n/a
Function | abhinandan.m@setty.com | 2023-12-29T19:48:11 | Approved | Space | Spaces_012 | n/a | n/a | Autodesk Revit 2023, Build: 23.0.1.318 | Autodesk.Revit.DB.Parameter | 48193 | n/a | n/a
Function Description | abhinandan.m@setty.com | 2023-12-29T19:48:11 | Approved | Space | Spaces_012 | n/a | n/a | Autodesk Revit 2023, Build: 23.0.1.318 | Autodesk.Revit.DB.Parameter | 48191 | n/a | n/a
Heat Load Values | abhinandan.m@setty.com | 2023-12-29T19:48:11 | Approved | Space | Spaces_012 | -1 | n/a | Autodesk Revit 2023, Build: 23.0.1.318 | Autodesk.Revit.DB.Parameter | -1114259 | n/a | n/a
IFC Predefined Type | abhinandan.m@setty.com | 2023-12-29T19:48:11 | Approved | Space | Spaces_012 | n/a | n/a | Autodesk Revit 2023, Build: 23.0.1.318 | Autodesk.Revit.DB.Parameter | -1019016 | n/a | n/a
IfcGUID | abhinandan.m@setty.com | 2023-12-29T19:48:11 | Approved | Space | Spaces_012 | 3kyilV7m94Rhi4wTOP3ONB | n/a | Autodesk Revit 2023, Build: 23.0.1.318 | Autodesk.Revit.DB.Parameter | -1019000 | n/a | n/a
Image | abhinandan.m@setty.com | 2023-12-29T19:48:11 | Approved | Space | Spaces_012 | n/a | n/a | Autodesk Revit 2023, Build: 23.0.1.318 | Autodesk.Revit.DB.Parameter | -1152385 | n/a | n/a
Latent Heat Gain per person | abhinandan.m@setty.com | 2023-12-29T19:48:11 | Approved | Space | Spaces_012 | 200 | Btu/h | Autodesk Revit 2023, Build: 23.0.1.318 | Autodesk.Revit.DB.Parameter | -1114189 | n/a | n/a
Level | abhinandan.m@setty.com | 2023-12-29T19:48:11 | Approved | Space | Spaces_012 | LOWER LEVEL | n/a | Autodesk Revit 2023, Build: 23.0.1.318 | Autodesk.Revit.DB.Parameter | -1006916 | n/a | n/a
Lighting Calculation Luminaire Plane | abhinandan.m@setty.com | 2023-12-29T19:48:11 | Approved | Space | Spaces_012 | n/a | Inch | Autodesk Revit 2023, Build: 23.0.1.318 | Autodesk.Revit.DB.Parameter | -1144331 | n/a | n/a
Lighting Calculation Workplane | abhinandan.m@setty.com | 2023-12-29T19:48:11 | Approved | Space | Spaces_012 | 30 | Inch | Autodesk Revit 2023, Build: 23.0.1.318 | Autodesk.Revit.DB.Parameter | -1140029 | n/a | n/a
Lighting Controls | abhinandan.m@setty.com | 2023-12-29T19:48:11 | Approved | Space | Spaces_012 | n/a | n/a | Autodesk Revit 2023, Build: 23.0.1.318 | Autodesk.Revit.DB.Parameter | 48119 | n/a | n/a
Lighting Load Units | abhinandan.m@setty.com | 2023-12-29T19:48:11 | Approved | Space | Spaces_012 | n/a | n/a | Autodesk Revit 2023, Build: 23.0.1.318 | Autodesk.Revit.DB.Parameter | -1114258 | n/a | n/a
Limit Offset | abhinandan.m@setty.com | 2023-12-29T19:48:11 | Approved | Space | Spaces_012 | 96 | Inch | Autodesk Revit 2023, Build: 23.0.1.318 | Autodesk.Revit.DB.Parameter | -1006924 | n/a | n/a
Name | abhinandan.m@setty.com | 2023-12-29T19:48:11 | Approved | Space | Spaces_012 | CONFERENCE | n/a | Autodesk Revit 2023, Build: 23.0.1.318 | Autodesk.Revit.DB.Parameter | -1006900 | n/a | n/a
Number | abhinandan.m@setty.com | 2023-12-29T19:48:11 | Approved | Space | Spaces_012 | 012 | n/a | Autodesk Revit 2023, Build: 23.0.1.318 | Autodesk.Revit.DB.Parameter | -1006901 | n/a | n/a
Number of People | abhinandan.m@setty.com | 2023-12-29T19:48:11 | Approved | Space | Spaces_012 | 0.765992694600689 | n/a | Autodesk Revit 2023, Build: 23.0.1.318 | Autodesk.Revit.DB.Parameter | -1114174 | n/a | n/a
Occupancy Unit | abhinandan.m@setty.com | 2023-12-29T19:48:11 | Approved | Space | Spaces_012 | -1 | n/a | Autodesk Revit 2023, Build: 23.0.1.318 | Autodesk.Revit.DB.Parameter | -1114173 | n/a | n/a
Occupiable | abhinandan.m@setty.com | 2023-12-29T19:48:11 | Approved | Space | Spaces_012 | 1 | n/a | Autodesk Revit 2023, Build: 23.0.1.318 | Autodesk.Revit.DB.Parameter | -1114329 | n/a | n/a
Outdoor Air Information | abhinandan.m@setty.com | 2023-12-29T19:48:11 | Approved | Space | Spaces_012 | From Space Type | n/a | Autodesk Revit 2023, Build: 23.0.1.318 | Autodesk.Revit.DB.Parameter | -1154662 | n/a | n/a
Outdoor Air Method | abhinandan.m@setty.com | 2023-12-29T19:48:11 | Approved | Space | Spaces_012 | n/a | n/a | Autodesk Revit 2023, Build: 23.0.1.318 | Autodesk.Revit.DB.Parameter | -1154687 | n/a | n/a
Outdoor Air per Area | abhinandan.m@setty.com | 2023-12-29T19:48:11 | Approved | Space | Spaces_012 | 0.06 | CFM/SF | Autodesk Revit 2023, Build: 23.0.1.318 | Autodesk.Revit.DB.Parameter | -1154668 | n/a | n/a
Outdoor Air per Person | abhinandan.m@setty.com | 2023-12-29T19:48:11 | Approved | Space | Spaces_012 | 5 | CFM | Autodesk Revit 2023, Build: 23.0.1.318 | Autodesk.Revit.DB.Parameter | -1154665 | n/a | n/a
Outdoor Airflow | abhinandan.m@setty.com | 2023-12-29T19:48:11 | Approved | Space | Spaces_012 | 17.9643807493507 | CFM | Autodesk Revit 2023, Build: 23.0.1.318 | Autodesk.Revit.DB.Parameter | -1154689 | n/a | n/a
Perimeter | abhinandan.m@setty.com | 2023-12-29T19:48:11 | Approved | Space | Spaces_012 | 736.922 | Inch | Autodesk Revit 2023, Build: 23.0.1.318 | Autodesk.Revit.DB.Parameter | -1006917 | n/a | n/a
Phase | abhinandan.m@setty.com | 2023-12-29T19:48:11 | Approved | Space | Spaces_012 | New Construction | n/a | Autodesk Revit 2023, Build: 23.0.1.318 | Autodesk.Revit.DB.Parameter | -1012113 | n/a | n/a
Phase Id | abhinandan.m@setty.com | 2023-12-29T19:48:11 | Approved | Space | Spaces_012 | New Construction | n/a | Autodesk Revit 2023, Build: 23.0.1.318 | Autodesk.Revit.DB.Parameter | -1012112 | n/a | n/a
Plenum | abhinandan.m@setty.com | 2023-12-29T19:48:11 | Approved | Space | Spaces_012 | n/a | n/a | Autodesk Revit 2023, Build: 23.0.1.318 | Autodesk.Revit.DB.Parameter | -1114330 | n/a | n/a
Plenum Lighting Contribution | abhinandan.m@setty.com | 2023-12-29T19:48:11 | Approved | Space | Spaces_012 | 20 | % | Autodesk Revit 2023, Build: 23.0.1.318 | Autodesk.Revit.DB.Parameter | -1150188 | n/a | n/a
Power Load Units | abhinandan.m@setty.com | 2023-12-29T19:48:11 | Approved | Space | Spaces_012 | n/a | n/a | Autodesk Revit 2023, Build: 23.0.1.318 | Autodesk.Revit.DB.Parameter | -1114257 | n/a | n/a
Return Airflow | abhinandan.m@setty.com | 2023-12-29T19:48:11 | Approved | Space | Spaces_012 | n/a | n/a | Autodesk Revit 2023, Build: 23.0.1.318 | Autodesk.Revit.DB.Parameter | -1114252 | n/a | n/a
Revision | abhinandan.m@setty.com | 2023-12-29T19:48:11 | Approved | Space | Spaces_012 | n/a | n/a | Autodesk Revit 2023, Build: 23.0.1.318 | Autodesk.Revit.DB.Parameter | 47953 | n/a | n/a
Room Cavity Ratio | abhinandan.m@setty.com | 2023-12-29T19:48:11 | Approved | Space | Spaces_012 | n/a | n/a | Autodesk Revit 2023, Build: 23.0.1.318 | Autodesk.Revit.DB.Parameter | -1140035 | n/a | n/a
Room Name | abhinandan.m@setty.com | 2023-12-29T19:48:11 | Approved | Space | Spaces_012 | CONFERENCE | n/a | Autodesk Revit 2023, Build: 23.0.1.318 | Autodesk.Revit.DB.Parameter | -1114327 | n/a | n/a
Room Number | abhinandan.m@setty.com | 2023-12-29T19:48:11 | Approved | Space | Spaces_012 | 012 | n/a | Autodesk Revit 2023, Build: 23.0.1.318 | Autodesk.Revit.DB.Parameter | -1114328 | n/a | n/a
Sensible Heat Gain per person | abhinandan.m@setty.com | 2023-12-29T19:48:11 | Approved | Space | Spaces_012 | 250 | Btu/h | Autodesk Revit 2023, Build: 23.0.1.318 | Autodesk.Revit.DB.Parameter | -1114239 | n/a | n/a
Space Type | abhinandan.m@setty.com | 2023-12-29T19:48:11 | Approved | Space | Spaces_012 | n/a | n/a | Autodesk Revit 2023, Build: 23.0.1.318 | Autodesk.Revit.DB.Parameter | -1114172 | n/a | n/a
Specified Exhaust Airflow | abhinandan.m@setty.com | 2023-12-29T19:48:11 | Approved | Space | Spaces_012 | n/a | CFM | Autodesk Revit 2023, Build: 23.0.1.318 | Autodesk.Revit.DB.Parameter | -1114178 | n/a | n/a
Specified Lighting Load | abhinandan.m@setty.com | 2023-12-29T19:48:11 | Approved | Space | Spaces_012 | 235.573621272454 | W | Autodesk Revit 2023, Build: 23.0.1.318 | Autodesk.Revit.DB.Parameter | -1114230 | n/a | n/a
Specified Lighting Load per area | abhinandan.m@setty.com | 2023-12-29T19:48:11 | Approved | Space | Spaces_012 | 1 | W/ft² | Autodesk Revit 2023, Build: 23.0.1.318 | Autodesk.Revit.DB.Parameter | -1114220 | n/a | n/a
Specified Power Load | abhinandan.m@setty.com | 2023-12-29T19:48:11 | Approved | Space | Spaces_012 | 306.245707654191 | W | Autodesk Revit 2023, Build: 23.0.1.318 | Autodesk.Revit.DB.Parameter | -1114229 | n/a | n/a
Specified Power Load per area | abhinandan.m@setty.com | 2023-12-29T19:48:11 | Approved | Space | Spaces_012 | 1.3 | W/ft² | Autodesk Revit 2023, Build: 23.0.1.318 | Autodesk.Revit.DB.Parameter | -1114219 | n/a | n/a
Specified Return Airflow | abhinandan.m@setty.com | 2023-12-29T19:48:11 | Approved | Space | Spaces_012 | n/a | CFM | Autodesk Revit 2023, Build: 23.0.1.318 | Autodesk.Revit.DB.Parameter | -1114177 | n/a | n/a
Specified Supply Airflow | abhinandan.m@setty.com | 2023-12-29T19:48:11 | Approved | Space | Spaces_012 | n/a | CFM | Autodesk Revit 2023, Build: 23.0.1.318 | Autodesk.Revit.DB.Parameter | -1114176 | n/a | n/a
Sub Department | abhinandan.m@setty.com | 2023-12-29T19:48:11 | Approved | Space | Spaces_012 | n/a | n/a | Autodesk Revit 2023, Build: 23.0.1.318 | Autodesk.Revit.DB.Parameter | 48192 | n/a | n/a
Total Heat Gain per person | abhinandan.m@setty.com | 2023-12-29T19:48:11 | Approved | Space | Spaces_012 | 450 | Btu/h | Autodesk Revit 2023, Build: 23.0.1.318 | Autodesk.Revit.DB.Parameter | -1114188 | n/a | n/a
Type Name | abhinandan.m@setty.com | 2023-12-29T19:48:11 | Approved | Space | Spaces_012 | n/a | n/a | Autodesk Revit 2023, Build: 23.0.1.318 | Autodesk.Revit.DB.Parameter | -1002001 | n/a | n/a
Unbounded Height | abhinandan.m@setty.com | 2023-12-29T19:48:11 | Approved | Space | Spaces_012 | 96 | Inch | Autodesk Revit 2023, Build: 23.0.1.318 | Autodesk.Revit.DB.Parameter | -1006920 | n/a | n/a
Upper Limit | abhinandan.m@setty.com | 2023-12-29T19:48:11 | Approved | Space | Spaces_012 | LOWER LEVEL | n/a | Autodesk Revit 2023, Build: 23.0.1.318 | Autodesk.Revit.DB.Parameter | -1006922 | n/a | n/a
Volume | abhinandan.m@setty.com | 2023-12-29T19:48:11 | Approved | Space | Spaces_012 | n/a | Cubic feet | Autodesk Revit 2023, Build: 23.0.1.318 | Autodesk.Revit.DB.Parameter | -1006921 | n/a | n/a
Wall Reflectance | abhinandan.m@setty.com | 2023-12-29T19:48:11 | Approved | Space | Spaces_012 | 50 | % | Autodesk Revit 2023, Build: 23.0.1.318 | Autodesk.Revit.DB.Parameter | -1140031 | n/a | n/a
Workset | abhinandan.m@setty.com | 2023-12-29T19:48:11 | Approved | Space | Spaces_012 | 1188 | n/a | Autodesk Revit 2023, Build: 23.0.1.318 | Autodesk.Revit.DB.Parameter | -1002053 | n/a | n/a
Zone | abhinandan.m@setty.com | 2023-12-29T19:48:11 | Approved | Space | Spaces_012 | n/a | n/a | Autodesk Revit 2023, Build: 23.0.1.318 | Autodesk.Revit.DB.Parameter | -1114384 | n/a | n/a
Actual Exhaust Airflow | abhinandan.m@setty.com | 2023-12-29T19:48:11 | Approved | Space | Spaces_009 | n/a | CFM | Autodesk Revit 2023, Build: 23.0.1.318 | Autodesk.Revit.DB.Parameter | -1114196 | n/a | n/a
Actual Lighting Load | abhinandan.m@setty.com | 2023-12-29T19:48:11 | Approved | Space | Spaces_009 | n/a | W | Autodesk Revit 2023, Build: 23.0.1.318 | Autodesk.Revit.DB.Parameter | -1114226 | n/a | n/a
Actual Lighting Load per area | abhinandan.m@setty.com | 2023-12-29T19:48:11 | Approved | Space | Spaces_009 | n/a | W/ft² | Autodesk Revit 2023, Build: 23.0.1.318 | Autodesk.Revit.DB.Parameter | -1114261 | n/a | n/a
Actual Power Load | abhinandan.m@setty.com | 2023-12-29T19:48:11 | Approved | Space | Spaces_009 | n/a | W | Autodesk Revit 2023, Build: 23.0.1.318 | Autodesk.Revit.DB.Parameter | -1114225 | n/a | n/a
Actual Power Load per area | abhinandan.m@setty.com | 2023-12-29T19:48:11 | Approved | Space | Spaces_009 | n/a | W/ft² | Autodesk Revit 2023, Build: 23.0.1.318 | Autodesk.Revit.DB.Parameter | -1114260 | n/a | n/a
Actual Return Airflow | abhinandan.m@setty.com | 2023-12-29T19:48:11 | Approved | Space | Spaces_009 | n/a | CFM | Autodesk Revit 2023, Build: 23.0.1.318 | Autodesk.Revit.DB.Parameter | -1114195 | n/a | n/a
Actual Supply Airflow | abhinandan.m@setty.com | 2023-12-29T19:48:11 | Approved | Space | Spaces_009 | n/a | CFM | Autodesk Revit 2023, Build: 23.0.1.318 | Autodesk.Revit.DB.Parameter | -1114194 | n/a | n/a
Air Changes per Hour | abhinandan.m@setty.com | 2023-12-29T19:48:11 | Approved | Space | Spaces_009 | n/a | n/a | Autodesk Revit 2023, Build: 23.0.1.318 | Autodesk.Revit.DB.Parameter | -1154671 | n/a | n/a
Area | abhinandan.m@setty.com | 2023-12-29T19:48:11 | Approved | Space | Spaces_009 | 57.849 | SqFt | Autodesk Revit 2023, Build: 23.0.1.318 | Autodesk.Revit.DB.Parameter | -1006902 | n/a | n/a
Area per Person | abhinandan.m@setty.com | 2023-12-29T19:48:11 | Approved | Space | Spaces_009 | 307.5403 | SqFt | Autodesk Revit 2023, Build: 23.0.1.318 | Autodesk.Revit.DB.Parameter | -1114175 | n/a | n/a
Average Estimated Illumination | abhinandan.m@setty.com | 2023-12-29T19:48:11 | Approved | Space | Spaces_009 | n/a | lx | Autodesk Revit 2023, Build: 23.0.1.318 | Autodesk.Revit.DB.Parameter | -1140033 | n/a | n/a
Base Lighting Load on | abhinandan.m@setty.com | 2023-12-29T19:48:11 | Approved | Space | Spaces_009 | -1 | n/a | Autodesk Revit 2023, Build: 23.0.1.318 | Autodesk.Revit.DB.Parameter | -1114224 | n/a | n/a
Base Offset | abhinandan.m@setty.com | 2023-12-29T19:48:11 | Approved | Space | Spaces_009 | n/a | Inch | Autodesk Revit 2023, Build: 23.0.1.318 | Autodesk.Revit.DB.Parameter | -1006925 | n/a | n/a
Base Power Load on | abhinandan.m@setty.com | 2023-12-29T19:48:11 | Approved | Space | Spaces_009 | -1 | n/a | Autodesk Revit 2023, Build: 23.0.1.318 | Autodesk.Revit.DB.Parameter | -1114223 | n/a | n/a
Calculated Cooling Load | abhinandan.m@setty.com | 2023-12-29T19:48:11 | Approved | Space | Spaces_009 | n/a | Btu/h | Autodesk Revit 2023, Build: 23.0.1.318 | Autodesk.Revit.DB.Parameter | -1114255 | n/a | n/a
Calculated Cooling Load per area | abhinandan.m@setty.com | 2023-12-29T19:48:11 | Approved | Space | Spaces_009 | n/a | Btu/(h·ft²) | Autodesk Revit 2023, Build: 23.0.1.318 | Autodesk.Revit.DB.Parameter | -1114322 | n/a | n/a
Calculated Heating Load | abhinandan.m@setty.com | 2023-12-29T19:48:11 | Approved | Space | Spaces_009 | n/a | Btu/h | Autodesk Revit 2023, Build: 23.0.1.318 | Autodesk.Revit.DB.Parameter | -1114253 | n/a | n/a
Calculated Heating Load per area | abhinandan.m@setty.com | 2023-12-29T19:48:11 | Approved | Space | Spaces_009 | n/a | Btu/(h·ft²) | Autodesk Revit 2023, Build: 23.0.1.318 | Autodesk.Revit.DB.Parameter | -1114321 | n/a | n/a
Calculated Supply Airflow | abhinandan.m@setty.com | 2023-12-29T19:48:11 | Approved | Space | Spaces_009 | n/a | CFM | Autodesk Revit 2023, Build: 23.0.1.318 | Autodesk.Revit.DB.Parameter | -1114180 | n/a | n/a
Calculated Supply Airflow per area | abhinandan.m@setty.com | 2023-12-29T19:48:11 | Approved | Space | Spaces_009 | n/a | CFM/SF | Autodesk Revit 2023, Build: 23.0.1.318 | Autodesk.Revit.DB.Parameter | -1114323 | n/a | n/a
Category | abhinandan.m@setty.com | 2023-12-29T19:48:11 | Approved | Space | Spaces_009 | Spaces | n/a | Autodesk Revit 2023, Build: 23.0.1.318 | Autodesk.Revit.DB.Parameter | -1140363 | n/a | n/a
Ceiling Reflectance | abhinandan.m@setty.com | 2023-12-29T19:48:11 | Approved | Space | Spaces_009 | 75 | % | Autodesk Revit 2023, Build: 23.0.1.318 | Autodesk.Revit.DB.Parameter | -1140030 | n/a | n/a
Comments | abhinandan.m@setty.com | 2023-12-29T19:48:11 | Approved | Space | Spaces_009 | n/a | n/a | Autodesk Revit 2023, Build: 23.0.1.318 | Autodesk.Revit.DB.Parameter | -1010106 | n/a | n/a
Computation Height | abhinandan.m@setty.com | 2023-12-29T19:48:11 | Approved | Space | Spaces_009 | n/a | Inch | Autodesk Revit 2023, Build: 23.0.1.318 | Autodesk.Revit.DB.Parameter | -1006928 | n/a | n/a
Condition Type | abhinandan.m@setty.com | 2023-12-29T19:48:11 | Approved | Space | Spaces_009 | 2 | n/a | Autodesk Revit 2023, Build: 23.0.1.318 | Autodesk.Revit.DB.Parameter | -1114171 | n/a | n/a
Construction Type | abhinandan.m@setty.com | 2023-12-29T19:48:11 | Approved | Space | Spaces_009 | n/a | n/a | Autodesk Revit 2023, Build: 23.0.1.318 | Autodesk.Revit.DB.Parameter | -1114251 | n/a | n/a
Design Cooling Load | abhinandan.m@setty.com | 2023-12-29T19:48:11 | Approved | Space | Spaces_009 | n/a | Btu/h | Autodesk Revit 2023, Build: 23.0.1.318 | Autodesk.Revit.DB.Parameter | -1114256 | n/a | n/a
Design Heating Load | abhinandan.m@setty.com | 2023-12-29T19:48:11 | Approved | Space | Spaces_009 | n/a | Btu/h | Autodesk Revit 2023, Build: 23.0.1.318 | Autodesk.Revit.DB.Parameter | -1114254 | n/a | n/a
Design HVAC Load per area | abhinandan.m@setty.com | 2023-12-29T19:48:11 | Approved | Space | Spaces_009 | n/a | W/ft² | Autodesk Revit 2023, Build: 23.0.1.318 | Autodesk.Revit.DB.Parameter | -1114221 | n/a | n/a
Design Option | abhinandan.m@setty.com | 2023-12-29T19:48:11 | Approved | Space | Spaces_009 | n/a | n/a | Autodesk Revit 2023, Build: 23.0.1.318 | Autodesk.Revit.DB.Parameter | -1013201 | n/a | n/a
Design Other Load per area | abhinandan.m@setty.com | 2023-12-29T19:48:11 | Approved | Space | Spaces_009 | n/a | W/ft² | Autodesk Revit 2023, Build: 23.0.1.318 | Autodesk.Revit.DB.Parameter | -1114222 | n/a | n/a
Edited by | abhinandan.m@setty.com | 2023-12-29T19:48:11 | Approved | Space | Spaces_009 | mohak.s | n/a | Autodesk Revit 2023, Build: 23.0.1.318 | Autodesk.Revit.DB.Parameter | -1002067 | n/a | n/a
Export to IFC | abhinandan.m@setty.com | 2023-12-29T19:48:11 | Approved | Space | Spaces_009 | n/a | n/a | Autodesk Revit 2023, Build: 23.0.1.318 | Autodesk.Revit.DB.Parameter | -1019012 | n/a | n/a
Export to IFC As | abhinandan.m@setty.com | 2023-12-29T19:48:11 | Approved | Space | Spaces_009 | n/a | n/a | Autodesk Revit 2023, Build: 23.0.1.318 | Autodesk.Revit.DB.Parameter | -1019014 | n/a | n/a
Family Name | abhinandan.m@setty.com | 2023-12-29T19:48:11 | Approved | Space | Spaces_009 | n/a | n/a | Autodesk Revit 2023, Build: 23.0.1.318 | Autodesk.Revit.DB.Parameter | -1002002 | n/a | n/a
Floor Reflectance | abhinandan.m@setty.com | 2023-12-29T19:48:11 | Approved | Space | Spaces_009 | 20 | % | Autodesk Revit 2023, Build: 23.0.1.318 | Autodesk.Revit.DB.Parameter | -1140032 | n/a | n/a
Function | abhinandan.m@setty.com | 2023-12-29T19:48:11 | Approved | Space | Spaces_009 | n/a | n/a | Autodesk Revit 2023, Build: 23.0.1.318 | Autodesk.Revit.DB.Parameter | 48193 | n/a | n/a
Function Description | abhinandan.m@setty.com | 2023-12-29T19:48:11 | Approved | Space | Spaces_009 | n/a | n/a | Autodesk Revit 2023, Build: 23.0.1.318 | Autodesk.Revit.DB.Parameter | 48191 | n/a | n/a
Heat Load Values | abhinandan.m@setty.com | 2023-12-29T19:48:11 | Approved | Space | Spaces_009 | -1 | n/a | Autodesk Revit 2023, Build: 23.0.1.318 | Autodesk.Revit.DB.Parameter | -1114259 | n/a | n/a
IFC Predefined Type | abhinandan.m@setty.com | 2023-12-29T19:48:11 | Approved | Space | Spaces_009 | n/a | n/a | Autodesk Revit 2023, Build: 23.0.1.318 | Autodesk.Revit.DB.Parameter | -1019016 | n/a | n/a
IfcGUID | abhinandan.m@setty.com | 2023-12-29T19:48:11 | Approved | Space | Spaces_009 | 3kyilV7m94Rhi4wTOP3ONA | n/a | Autodesk Revit 2023, Build: 23.0.1.318 | Autodesk.Revit.DB.Parameter | -1019000 | n/a | n/a
Image | abhinandan.m@setty.com | 2023-12-29T19:48:11 | Approved | Space | Spaces_009 | n/a | n/a | Autodesk Revit 2023, Build: 23.0.1.318 | Autodesk.Revit.DB.Parameter | -1152385 | n/a | n/a
Latent Heat Gain per person | abhinandan.m@setty.com | 2023-12-29T19:48:11 | Approved | Space | Spaces_009 | 200 | Btu/h | Autodesk Revit 2023, Build: 23.0.1.318 | Autodesk.Revit.DB.Parameter | -1114189 | n/a | n/a
Level | abhinandan.m@setty.com | 2023-12-29T19:48:11 | Approved | Space | Spaces_009 | LOWER LEVEL | n/a | Autodesk Revit 2023, Build: 23.0.1.318 | Autodesk.Revit.DB.Parameter | -1006916 | n/a | n/a
Lighting Calculation Luminaire Plane | abhinandan.m@setty.com | 2023-12-29T19:48:11 | Approved | Space | Spaces_009 | n/a | Inch | Autodesk Revit 2023, Build: 23.0.1.318 | Autodesk.Revit.DB.Parameter | -1144331 | n/a | n/a
Lighting Calculation Workplane | abhinandan.m@setty.com | 2023-12-29T19:48:11 | Approved | Space | Spaces_009 | 30 | Inch | Autodesk Revit 2023, Build: 23.0.1.318 | Autodesk.Revit.DB.Parameter | -1140029 | n/a | n/a
Lighting Controls | abhinandan.m@setty.com | 2023-12-29T19:48:11 | Approved | Space | Spaces_009 | n/a | n/a | Autodesk Revit 2023, Build: 23.0.1.318 | Autodesk.Revit.DB.Parameter | 48119 | n/a | n/a
Lighting Load Units | abhinandan.m@setty.com | 2023-12-29T19:48:11 | Approved | Space | Spaces_009 | n/a | n/a | Autodesk Revit 2023, Build: 23.0.1.318 | Autodesk.Revit.DB.Parameter | -1114258 | n/a | n/a
Limit Offset | abhinandan.m@setty.com | 2023-12-29T19:48:11 | Approved | Space | Spaces_009 | 96 | Inch | Autodesk Revit 2023, Build: 23.0.1.318 | Autodesk.Revit.DB.Parameter | -1006924 | n/a | n/a
Name | abhinandan.m@setty.com | 2023-12-29T19:48:11 | Approved | Space | Spaces_009 | RESTROOM | n/a | Autodesk Revit 2023, Build: 23.0.1.318 | Autodesk.Revit.DB.Parameter | -1006900 | n/a | n/a
Number | abhinandan.m@setty.com | 2023-12-29T19:48:11 | Approved | Space | Spaces_009 | 009 | n/a | Autodesk Revit 2023, Build: 23.0.1.318 | Autodesk.Revit.DB.Parameter | -1006901 | n/a | n/a
Number of People | abhinandan.m@setty.com | 2023-12-29T19:48:11 | Approved | Space | Spaces_009 | 0.188102268074669 | n/a | Autodesk Revit 2023, Build: 23.0.1.318 | Autodesk.Revit.DB.Parameter | -1114174 | n/a | n/a
Occupancy Unit | abhinandan.m@setty.com | 2023-12-29T19:48:11 | Approved | Space | Spaces_009 | -1 | n/a | Autodesk Revit 2023, Build: 23.0.1.318 | Autodesk.Revit.DB.Parameter | -1114173 | n/a | n/a
Occupiable | abhinandan.m@setty.com | 2023-12-29T19:48:11 | Approved | Space | Spaces_009 | 1 | n/a | Autodesk Revit 2023, Build: 23.0.1.318 | Autodesk.Revit.DB.Parameter | -1114329 | n/a | n/a
Outdoor Air Information | abhinandan.m@setty.com | 2023-12-29T19:48:11 | Approved | Space | Spaces_009 | From Space Type | n/a | Autodesk Revit 2023, Build: 23.0.1.318 | Autodesk.Revit.DB.Parameter | -1154662 | n/a | n/a
Outdoor Air Method | abhinandan.m@setty.com | 2023-12-29T19:48:11 | Approved | Space | Spaces_009 | n/a | n/a | Autodesk Revit 2023, Build: 23.0.1.318 | Autodesk.Revit.DB.Parameter | -1154687 | n/a | n/a
Outdoor Air per Area | abhinandan.m@setty.com | 2023-12-29T19:48:11 | Approved | Space | Spaces_009 | 0.06 | CFM/SF | Autodesk Revit 2023, Build: 23.0.1.318 | Autodesk.Revit.DB.Parameter | -1154668 | n/a | n/a
Outdoor Air per Person | abhinandan.m@setty.com | 2023-12-29T19:48:11 | Approved | Space | Spaces_009 | 5 | CFM | Autodesk Revit 2023, Build: 23.0.1.318 | Autodesk.Revit.DB.Parameter | -1154665 | n/a | n/a
Outdoor Airflow | abhinandan.m@setty.com | 2023-12-29T19:48:11 | Approved | Space | Spaces_009 | 4.41145299077731 | CFM | Autodesk Revit 2023, Build: 23.0.1.318 | Autodesk.Revit.DB.Parameter | -1154689 | n/a | n/a
Perimeter | abhinandan.m@setty.com | 2023-12-29T19:48:11 | Approved | Space | Spaces_009 | 365.0855 | Inch | Autodesk Revit 2023, Build: 23.0.1.318 | Autodesk.Revit.DB.Parameter | -1006917 | n/a | n/a
Phase | abhinandan.m@setty.com | 2023-12-29T19:48:11 | Approved | Space | Spaces_009 | New Construction | n/a | Autodesk Revit 2023, Build: 23.0.1.318 | Autodesk.Revit.DB.Parameter | -1012113 | n/a | n/a
Phase Id | abhinandan.m@setty.com | 2023-12-29T19:48:11 | Approved | Space | Spaces_009 | New Construction | n/a | Autodesk Revit 2023, Build: 23.0.1.318 | Autodesk.Revit.DB.Parameter | -1012112 | n/a | n/a
Plenum | abhinandan.m@setty.com | 2023-12-29T19:48:11 | Approved | Space | Spaces_009 | n/a | n/a | Autodesk Revit 2023, Build: 23.0.1.318 | Autodesk.Revit.DB.Parameter | -1114330 | n/a | n/a
Plenum Lighting Contribution | abhinandan.m@setty.com | 2023-12-29T19:48:11 | Approved | Space | Spaces_009 | 20 | % | Autodesk Revit 2023, Build: 23.0.1.318 | Autodesk.Revit.DB.Parameter | -1150188 | n/a | n/a
Power Load Units | abhinandan.m@setty.com | 2023-12-29T19:48:11 | Approved | Space | Spaces_009 | n/a | n/a | Autodesk Revit 2023, Build: 23.0.1.318 | Autodesk.Revit.DB.Parameter | -1114257 | n/a | n/a
Return Airflow | abhinandan.m@setty.com | 2023-12-29T19:48:11 | Approved | Space | Spaces_009 | n/a | n/a | Autodesk Revit 2023, Build: 23.0.1.318 | Autodesk.Revit.DB.Parameter | -1114252 | n/a | n/a
Revision | abhinandan.m@setty.com | 2023-12-29T19:48:11 | Approved | Space | Spaces_009 | n/a | n/a | Autodesk Revit 2023, Build: 23.0.1.318 | Autodesk.Revit.DB.Parameter | 47953 | n/a | n/a
Room Cavity Ratio | abhinandan.m@setty.com | 2023-12-29T19:48:11 | Approved | Space | Spaces_009 | n/a | n/a | Autodesk Revit 2023, Build: 23.0.1.318 | Autodesk.Revit.DB.Parameter | -1140035 | n/a | n/a
Room Name | abhinandan.m@setty.com | 2023-12-29T19:48:11 | Approved | Space | Spaces_009 | RESTROOM | n/a | Autodesk Revit 2023, Build: 23.0.1.318 | Autodesk.Revit.DB.Parameter | -1114327 | n/a | n/a
Room Number | abhinandan.m@setty.com | 2023-12-29T19:48:11 | Approved | Space | Spaces_009 | 009 | n/a | Autodesk Revit 2023, Build: 23.0.1.318 | Autodesk.Revit.DB.Parameter | -1114328 | n/a | n/a
Sensible Heat Gain per person | abhinandan.m@setty.com | 2023-12-29T19:48:11 | Approved | Space | Spaces_009 | 250 | Btu/h | Autodesk Revit 2023, Build: 23.0.1.318 | Autodesk.Revit.DB.Parameter | -1114239 | n/a | n/a
Space Type | abhinandan.m@setty.com | 2023-12-29T19:48:11 | Approved | Space | Spaces_009 | n/a | n/a | Autodesk Revit 2023, Build: 23.0.1.318 | Autodesk.Revit.DB.Parameter | -1114172 | n/a | n/a
Specified Exhaust Airflow | abhinandan.m@setty.com | 2023-12-29T19:48:11 | Approved | Space | Spaces_009 | n/a | CFM | Autodesk Revit 2023, Build: 23.0.1.318 | Autodesk.Revit.DB.Parameter | -1114178 | n/a | n/a
Specified Lighting Load | abhinandan.m@setty.com | 2023-12-29T19:48:11 | Approved | Space | Spaces_009 | 57.8490275067329 | W | Autodesk Revit 2023, Build: 23.0.1.318 | Autodesk.Revit.DB.Parameter | -1114230 | n/a | n/a
Specified Lighting Load per area | abhinandan.m@setty.com | 2023-12-29T19:48:11 | Approved | Space | Spaces_009 | 1 | W/ft² | Autodesk Revit 2023, Build: 23.0.1.318 | Autodesk.Revit.DB.Parameter | -1114220 | n/a | n/a
Specified Power Load | abhinandan.m@setty.com | 2023-12-29T19:48:11 | Approved | Space | Spaces_009 | 75.2037357587527 | W | Autodesk Revit 2023, Build: 23.0.1.318 | Autodesk.Revit.DB.Parameter | -1114229 | n/a | n/a
Specified Power Load per area | abhinandan.m@setty.com | 2023-12-29T19:48:11 | Approved | Space | Spaces_009 | 1.3 | W/ft² | Autodesk Revit 2023, Build: 23.0.1.318 | Autodesk.Revit.DB.Parameter | -1114219 | n/a | n/a
Specified Return Airflow | abhinandan.m@setty.com | 2023-12-29T19:48:11 | Approved | Space | Spaces_009 | n/a | CFM | Autodesk Revit 2023, Build: 23.0.1.318 | Autodesk.Revit.DB.Parameter | -1114177 | n/a | n/a
Specified Supply Airflow | abhinandan.m@setty.com | 2023-12-29T19:48:11 | Approved | Space | Spaces_009 | n/a | CFM | Autodesk Revit 2023, Build: 23.0.1.318 | Autodesk.Revit.DB.Parameter | -1114176 | n/a | n/a
Sub Department | abhinandan.m@setty.com | 2023-12-29T19:48:11 | Approved | Space | Spaces_009 | n/a | n/a | Autodesk Revit 2023, Build: 23.0.1.318 | Autodesk.Revit.DB.Parameter | 48192 | n/a | n/a
Total Heat Gain per person | abhinandan.m@setty.com | 2023-12-29T19:48:11 | Approved | Space | Spaces_009 | 450 | Btu/h | Autodesk Revit 2023, Build: 23.0.1.318 | Autodesk.Revit.DB.Parameter | -1114188 | n/a | n/a
Type Name | abhinandan.m@setty.com | 2023-12-29T19:48:11 | Approved | Space | Spaces_009 | n/a | n/a | Autodesk Revit 2023, Build: 23.0.1.318 | Autodesk.Revit.DB.Parameter | -1002001 | n/a | n/a
Unbounded Height | abhinandan.m@setty.com | 2023-12-29T19:48:11 | Approved | Space | Spaces_009 | 96 | Inch | Autodesk Revit 2023, Build: 23.0.1.318 | Autodesk.Revit.DB.Parameter | -1006920 | n/a | n/a
Upper Limit | abhinandan.m@setty.com | 2023-12-29T19:48:11 | Approved | Space | Spaces_009 | LOWER LEVEL | n/a | Autodesk Revit 2023, Build: 23.0.1.318 | Autodesk.Revit.DB.Parameter | -1006922 | n/a | n/a
Volume | abhinandan.m@setty.com | 2023-12-29T19:48:11 | Approved | Space | Spaces_009 | n/a | Cubic feet | Autodesk Revit 2023, Build: 23.0.1.318 | Autodesk.Revit.DB.Parameter | -1006921 | n/a | n/a
Wall Reflectance | abhinandan.m@setty.com | 2023-12-29T19:48:11 | Approved | Space | Spaces_009 | 50 | % | Autodesk Revit 2023, Build: 23.0.1.318 | Autodesk.Revit.DB.Parameter | -1140031 | n/a | n/a
Workset | abhinandan.m@setty.com | 2023-12-29T19:48:11 | Approved | Space | Spaces_009 | 1188 | n/a | Autodesk Revit 2023, Build: 23.0.1.318 | Autodesk.Revit.DB.Parameter | -1002053 | n/a | n/a
Zone | abhinandan.m@setty.com | 2023-12-29T19:48:11 | Approved | Space | Spaces_009 | n/a | n/a | Autodesk Revit 2023, Build: 23.0.1.318 | Autodesk.Revit.DB.Parameter | -1114384 | n/a | n/a
Actual Exhaust Airflow | abhinandan.m@setty.com | 2023-12-29T19:48:11 | Approved | Space | Spaces_007 | n/a | CFM | Autodesk Revit 2023, Build: 23.0.1.318 | Autodesk.Revit.DB.Parameter | -1114196 | n/a | n/a
Actual Lighting Load | abhinandan.m@setty.com | 2023-12-29T19:48:11 | Approved | Space | Spaces_007 | n/a | W | Autodesk Revit 2023, Build: 23.0.1.318 | Autodesk.Revit.DB.Parameter | -1114226 | n/a | n/a
Actual Lighting Load per area | abhinandan.m@setty.com | 2023-12-29T19:48:11 | Approved | Space | Spaces_007 | n/a | W/ft² | Autodesk Revit 2023, Build: 23.0.1.318 | Autodesk.Revit.DB.Parameter | -1114261 | n/a | n/a
Actual Power Load | abhinandan.m@setty.com | 2023-12-29T19:48:11 | Approved | Space | Spaces_007 | n/a | W | Autodesk Revit 2023, Build: 23.0.1.318 | Autodesk.Revit.DB.Parameter | -1114225 | n/a | n/a
Actual Power Load per area | abhinandan.m@setty.com | 2023-12-29T19:48:11 | Approved | Space | Spaces_007 | n/a | W/ft² | Autodesk Revit 2023, Build: 23.0.1.318 | Autodesk.Revit.DB.Parameter | -1114260 | n/a | n/a
Actual Return Airflow | abhinandan.m@setty.com | 2023-12-29T19:48:11 | Approved | Space | Spaces_007 | n/a | CFM | Autodesk Revit 2023, Build: 23.0.1.318 | Autodesk.Revit.DB.Parameter | -1114195 | n/a | n/a
Actual Supply Airflow | abhinandan.m@setty.com | 2023-12-29T19:48:11 | Approved | Space | Spaces_007 | n/a | CFM | Autodesk Revit 2023, Build: 23.0.1.318 | Autodesk.Revit.DB.Parameter | -1114194 | n/a | n/a
Air Changes per Hour | abhinandan.m@setty.com | 2023-12-29T19:48:11 | Approved | Space | Spaces_007 | n/a | n/a | Autodesk Revit 2023, Build: 23.0.1.318 | Autodesk.Revit.DB.Parameter | -1154671 | n/a | n/a
Area | abhinandan.m@setty.com | 2023-12-29T19:48:11 | Approved | Space | Spaces_007 | 85.5466 | SqFt | Autodesk Revit 2023, Build: 23.0.1.318 | Autodesk.Revit.DB.Parameter | -1006902 | n/a | n/a
Area per Person | abhinandan.m@setty.com | 2023-12-29T19:48:11 | Approved | Space | Spaces_007 | 307.5403 | SqFt | Autodesk Revit 2023, Build: 23.0.1.318 | Autodesk.Revit.DB.Parameter | -1114175 | n/a | n/a
Average Estimated Illumination | abhinandan.m@setty.com | 2023-12-29T19:48:11 | Approved | Space | Spaces_007 | n/a | lx | Autodesk Revit 2023, Build: 23.0.1.318 | Autodesk.Revit.DB.Parameter | -1140033 | n/a | n/a
Base Lighting Load on | abhinandan.m@setty.com | 2023-12-29T19:48:11 | Approved | Space | Spaces_007 | -1 | n/a | Autodesk Revit 2023, Build: 23.0.1.318 | Autodesk.Revit.DB.Parameter | -1114224 | n/a | n/a
Base Offset | abhinandan.m@setty.com | 2023-12-29T19:48:11 | Approved | Space | Spaces_007 | n/a | Inch | Autodesk Revit 2023, Build: 23.0.1.318 | Autodesk.Revit.DB.Parameter | -1006925 | n/a | n/a
Base Power Load on | abhinandan.m@setty.com | 2023-12-29T19:48:11 | Approved | Space | Spaces_007 | -1 | n/a | Autodesk Revit 2023, Build: 23.0.1.318 | Autodesk.Revit.DB.Parameter | -1114223 | n/a | n/a
Calculated Cooling Load | abhinandan.m@setty.com | 2023-12-29T19:48:11 | Approved | Space | Spaces_007 | n/a | Btu/h | Autodesk Revit 2023, Build: 23.0.1.318 | Autodesk.Revit.DB.Parameter | -1114255 | n/a | n/a
Calculated Cooling Load per area | abhinandan.m@setty.com | 2023-12-29T19:48:11 | Approved | Space | Spaces_007 | n/a | Btu/(h·ft²) | Autodesk Revit 2023, Build: 23.0.1.318 | Autodesk.Revit.DB.Parameter | -1114322 | n/a | n/a
Calculated Heating Load | abhinandan.m@setty.com | 2023-12-29T19:48:11 | Approved | Space | Spaces_007 | n/a | Btu/h | Autodesk Revit 2023, Build: 23.0.1.318 | Autodesk.Revit.DB.Parameter | -1114253 | n/a | n/a
Calculated Heating Load per area | abhinandan.m@setty.com | 2023-12-29T19:48:11 | Approved | Space | Spaces_007 | n/a | Btu/(h·ft²) | Autodesk Revit 2023, Build: 23.0.1.318 | Autodesk.Revit.DB.Parameter | -1114321 | n/a | n/a
Calculated Supply Airflow | abhinandan.m@setty.com | 2023-12-29T19:48:11 | Approved | Space | Spaces_007 | n/a | CFM | Autodesk Revit 2023, Build: 23.0.1.318 | Autodesk.Revit.DB.Parameter | -1114180 | n/a | n/a
Calculated Supply Airflow per area | abhinandan.m@setty.com | 2023-12-29T19:48:11 | Approved | Space | Spaces_007 | n/a | CFM/SF | Autodesk Revit 2023, Build: 23.0.1.318 | Autodesk.Revit.DB.Parameter | -1114323 | n/a | n/a
Category | abhinandan.m@setty.com | 2023-12-29T19:48:11 | Approved | Space | Spaces_007 | Spaces | n/a | Autodesk Revit 2023, Build: 23.0.1.318 | Autodesk.Revit.DB.Parameter | -1140363 | n/a | n/a
Ceiling Reflectance | abhinandan.m@setty.com | 2023-12-29T19:48:11 | Approved | Space | Spaces_007 | 75 | % | Autodesk Revit 2023, Build: 23.0.1.318 | Autodesk.Revit.DB.Parameter | -1140030 | n/a | n/a
Comments | abhinandan.m@setty.com | 2023-12-29T19:48:11 | Approved | Space | Spaces_007 | n/a | n/a | Autodesk Revit 2023, Build: 23.0.1.318 | Autodesk.Revit.DB.Parameter | -1010106 | n/a | n/a
Computation Height | abhinandan.m@setty.com | 2023-12-29T19:48:11 | Approved | Space | Spaces_007 | n/a | Inch | Autodesk Revit 2023, Build: 23.0.1.318 | Autodesk.Revit.DB.Parameter | -1006928 | n/a | n/a
Condition Type | abhinandan.m@setty.com | 2023-12-29T19:48:11 | Approved | Space | Spaces_007 | 2 | n/a | Autodesk Revit 2023, Build: 23.0.1.318 | Autodesk.Revit.DB.Parameter | -1114171 | n/a | n/a
Construction Type | abhinandan.m@setty.com | 2023-12-29T19:48:11 | Approved | Space | Spaces_007 | n/a | n/a | Autodesk Revit 2023, Build: 23.0.1.318 | Autodesk.Revit.DB.Parameter | -1114251 | n/a | n/a
Design Cooling Load | abhinandan.m@setty.com | 2023-12-29T19:48:11 | Approved | Space | Spaces_007 | n/a | Btu/h | Autodesk Revit 2023, Build: 23.0.1.318 | Autodesk.Revit.DB.Parameter | -1114256 | n/a | n/a
Design Heating Load | abhinandan.m@setty.com | 2023-12-29T19:48:11 | Approved | Space | Spaces_007 | n/a | Btu/h | Autodesk Revit 2023, Build: 23.0.1.318 | Autodesk.Revit.DB.Parameter | -1114254 | n/a | n/a
Design HVAC Load per area | abhinandan.m@setty.com | 2023-12-29T19:48:11 | Approved | Space | Spaces_007 | n/a | W/ft² | Autodesk Revit 2023, Build: 23.0.1.318 | Autodesk.Revit.DB.Parameter | -1114221 | n/a | n/a
Design Option | abhinandan.m@setty.com | 2023-12-29T19:48:11 | Approved | Space | Spaces_007 | n/a | n/a | Autodesk Revit 2023, Build: 23.0.1.318 | Autodesk.Revit.DB.Parameter | -1013201 | n/a | n/a
Design Other Load per area | abhinandan.m@setty.com | 2023-12-29T19:48:11 | Approved | Space | Spaces_007 | n/a | W/ft² | Autodesk Revit 2023, Build: 23.0.1.318 | Autodesk.Revit.DB.Parameter | -1114222 | n/a | n/a
Edited by | abhinandan.m@setty.com | 2023-12-29T19:48:11 | Approved | Space | Spaces_007 | mohak.s | n/a | Autodesk Revit 2023, Build: 23.0.1.318 | Autodesk.Revit.DB.Parameter | -1002067 | n/a | n/a
Export to IFC | abhinandan.m@setty.com | 2023-12-29T19:48:11 | Approved | Space | Spaces_007 | n/a | n/a | Autodesk Revit 2023, Build: 23.0.1.318 | Autodesk.Revit.DB.Parameter | -1019012 | n/a | n/a
Export to IFC As | abhinandan.m@setty.com | 2023-12-29T19:48:11 | Approved | Space | Spaces_007 | n/a | n/a | Autodesk Revit 2023, Build: 23.0.1.318 | Autodesk.Revit.DB.Parameter | -1019014 | n/a | n/a
Family Name | abhinandan.m@setty.com | 2023-12-29T19:48:11 | Approved | Space | Spaces_007 | n/a | n/a | Autodesk Revit 2023, Build: 23.0.1.318 | Autodesk.Revit.DB.Parameter | -1002002 | n/a | n/a
Floor Reflectance | abhinandan.m@setty.com | 2023-12-29T19:48:11 | Approved | Space | Spaces_007 | 20 | % | Autodesk Revit 2023, Build: 23.0.1.318 | Autodesk.Revit.DB.Parameter | -1140032 | n/a | n/a
Function | abhinandan.m@setty.com | 2023-12-29T19:48:11 | Approved | Space | Spaces_007 | n/a | n/a | Autodesk Revit 2023, Build: 23.0.1.318 | Autodesk.Revit.DB.Parameter | 48193 | n/a | n/a
Function Description | abhinandan.m@setty.com | 2023-12-29T19:48:11 | Approved | Space | Spaces_007 | n/a | n/a | Autodesk Revit 2023, Build: 23.0.1.318 | Autodesk.Revit.DB.Parameter | 48191 | n/a | n/a
Heat Load Values | abhinandan.m@setty.com | 2023-12-29T19:48:11 | Approved | Space | Spaces_007 | -1 | n/a | Autodesk Revit 2023, Build: 23.0.1.318 | Autodesk.Revit.DB.Parameter | -1114259 | n/a | n/a
IFC Predefined Type | abhinandan.m@setty.com | 2023-12-29T19:48:11 | Approved | Space | Spaces_007 | n/a | n/a | Autodesk Revit 2023, Build: 23.0.1.318 | Autodesk.Revit.DB.Parameter | -1019016 | n/a | n/a
IfcGUID | abhinandan.m@setty.com | 2023-12-29T19:48:11 | Approved | Space | Spaces_007 | 3kyilV7m94Rhi4wTOP3OND | n/a | Autodesk Revit 2023, Build: 23.0.1.318 | Autodesk.Revit.DB.Parameter | -1019000 | n/a | n/a
Image | abhinandan.m@setty.com | 2023-12-29T19:48:11 | Approved | Space | Spaces_007 | n/a | n/a | Autodesk Revit 2023, Build: 23.0.1.318 | Autodesk.Revit.DB.Parameter | -1152385 | n/a | n/a
Latent Heat Gain per person | abhinandan.m@setty.com | 2023-12-29T19:48:11 | Approved | Space | Spaces_007 | 200 | Btu/h | Autodesk Revit 2023, Build: 23.0.1.318 | Autodesk.Revit.DB.Parameter | -1114189 | n/a | n/a
Level | abhinandan.m@setty.com | 2023-12-29T19:48:11 | Approved | Space | Spaces_007 | LOWER LEVEL | n/a | Autodesk Revit 2023, Build: 23.0.1.318 | Autodesk.Revit.DB.Parameter | -1006916 | n/a | n/a
Lighting Calculation Luminaire Plane | abhinandan.m@setty.com | 2023-12-29T19:48:11 | Approved | Space | Spaces_007 | n/a | Inch | Autodesk Revit 2023, Build: 23.0.1.318 | Autodesk.Revit.DB.Parameter | -1144331 | n/a | n/a
Lighting Calculation Workplane | abhinandan.m@setty.com | 2023-12-29T19:48:11 | Approved | Space | Spaces_007 | 30 | Inch | Autodesk Revit 2023, Build: 23.0.1.318 | Autodesk.Revit.DB.Parameter | -1140029 | n/a | n/a
Lighting Controls | abhinandan.m@setty.com | 2023-12-29T19:48:11 | Approved | Space | Spaces_007 | n/a | n/a | Autodesk Revit 2023, Build: 23.0.1.318 | Autodesk.Revit.DB.Parameter | 48119 | n/a | n/a
Lighting Load Units | abhinandan.m@setty.com | 2023-12-29T19:48:11 | Approved | Space | Spaces_007 | n/a | n/a | Autodesk Revit 2023, Build: 23.0.1.318 | Autodesk.Revit.DB.Parameter | -1114258 | n/a | n/a
Limit Offset | abhinandan.m@setty.com | 2023-12-29T19:48:11 | Approved | Space | Spaces_007 | 96 | Inch | Autodesk Revit 2023, Build: 23.0.1.318 | Autodesk.Revit.DB.Parameter | -1006924 | n/a | n/a
Name | abhinandan.m@setty.com | 2023-12-29T19:48:11 | Approved | Space | Spaces_007 | RESTROOM | n/a | Autodesk Revit 2023, Build: 23.0.1.318 | Autodesk.Revit.DB.Parameter | -1006900 | n/a | n/a
Number | abhinandan.m@setty.com | 2023-12-29T19:48:11 | Approved | Space | Spaces_007 | 007 | n/a | Autodesk Revit 2023, Build: 23.0.1.318 | Autodesk.Revit.DB.Parameter | -1006901 | n/a | n/a
Number of People | abhinandan.m@setty.com | 2023-12-29T19:48:11 | Approved | Space | Spaces_007 | 0.278163779164363 | n/a | Autodesk Revit 2023, Build: 23.0.1.318 | Autodesk.Revit.DB.Parameter | -1114174 | n/a | n/a
Occupancy Unit | abhinandan.m@setty.com | 2023-12-29T19:48:11 | Approved | Space | Spaces_007 | -1 | n/a | Autodesk Revit 2023, Build: 23.0.1.318 | Autodesk.Revit.DB.Parameter | -1114173 | n/a | n/a
Occupiable | abhinandan.m@setty.com | 2023-12-29T19:48:11 | Approved | Space | Spaces_007 | 1 | n/a | Autodesk Revit 2023, Build: 23.0.1.318 | Autodesk.Revit.DB.Parameter | -1114329 | n/a | n/a
Outdoor Air Information | abhinandan.m@setty.com | 2023-12-29T19:48:11 | Approved | Space | Spaces_007 | From Space Type | n/a | Autodesk Revit 2023, Build: 23.0.1.318 | Autodesk.Revit.DB.Parameter | -1154662 | n/a | n/a
Outdoor Air Method | abhinandan.m@setty.com | 2023-12-29T19:48:11 | Approved | Space | Spaces_007 | n/a | n/a | Autodesk Revit 2023, Build: 23.0.1.318 | Autodesk.Revit.DB.Parameter | -1154687 | n/a | n/a
Outdoor Air per Area | abhinandan.m@setty.com | 2023-12-29T19:48:11 | Approved | Space | Spaces_007 | 0.06 | CFM/SF | Autodesk Revit 2023, Build: 23.0.1.318 | Autodesk.Revit.DB.Parameter | -1154668 | n/a | n/a
Outdoor Air per Person | abhinandan.m@setty.com | 2023-12-29T19:48:11 | Approved | Space | Spaces_007 | 5 | CFM | Autodesk Revit 2023, Build: 23.0.1.318 | Autodesk.Revit.DB.Parameter | -1154665 | n/a | n/a
Outdoor Airflow | abhinandan.m@setty.com | 2023-12-29T19:48:11 | Approved | Space | Spaces_007 | 6.52361318170517 | CFM | Autodesk Revit 2023, Build: 23.0.1.318 | Autodesk.Revit.DB.Parameter | -1154689 | n/a | n/a
Perimeter | abhinandan.m@setty.com | 2023-12-29T19:48:11 | Approved | Space | Spaces_007 | 495.5024 | Inch | Autodesk Revit 2023, Build: 23.0.1.318 | Autodesk.Revit.DB.Parameter | -1006917 | n/a | n/a
Phase | abhinandan.m@setty.com | 2023-12-29T19:48:11 | Approved | Space | Spaces_007 | New Construction | n/a | Autodesk Revit 2023, Build: 23.0.1.318 | Autodesk.Revit.DB.Parameter | -1012113 | n/a | n/a
Phase Id | abhinandan.m@setty.com | 2023-12-29T19:48:11 | Approved | Space | Spaces_007 | New Construction | n/a | Autodesk Revit 2023, Build: 23.0.1.318 | Autodesk.Revit.DB.Parameter | -1012112 | n/a | n/a
Plenum | abhinandan.m@setty.com | 2023-12-29T19:48:11 | Approved | Space | Spaces_007 | n/a | n/a | Autodesk Revit 2023, Build: 23.0.1.318 | Autodesk.Revit.DB.Parameter | -1114330 | n/a | n/a
Plenum Lighting Contribution | abhinandan.m@setty.com | 2023-12-29T19:48:11 | Approved | Space | Spaces_007 | 20 | % | Autodesk Revit 2023, Build: 23.0.1.318 | Autodesk.Revit.DB.Parameter | -1150188 | n/a | n/a
Power Load Units | abhinandan.m@setty.com | 2023-12-29T19:48:11 | Approved | Space | Spaces_007 | n/a | n/a | Autodesk Revit 2023, Build: 23.0.1.318 | Autodesk.Revit.DB.Parameter | -1114257 | n/a | n/a
Return Airflow | abhinandan.m@setty.com | 2023-12-29T19:48:11 | Approved | Space | Spaces_007 | n/a | n/a | Autodesk Revit 2023, Build: 23.0.1.318 | Autodesk.Revit.DB.Parameter | -1114252 | n/a | n/a
Revision | abhinandan.m@setty.com | 2023-12-29T19:48:11 | Approved | Space | Spaces_007 | n/a | n/a | Autodesk Revit 2023, Build: 23.0.1.318 | Autodesk.Revit.DB.Parameter | 47953 | n/a | n/a
Room Cavity Ratio | abhinandan.m@setty.com | 2023-12-29T19:48:11 | Approved | Space | Spaces_007 | n/a | n/a | Autodesk Revit 2023, Build: 23.0.1.318 | Autodesk.Revit.DB.Parameter | -1140035 | n/a | n/a
Room Name | abhinandan.m@setty.com | 2023-12-29T19:48:11 | Approved | Space | Spaces_007 | RESTROOM | n/a | Autodesk Revit 2023, Build: 23.0.1.318 | Autodesk.Revit.DB.Parameter | -1114327 | n/a | n/a
Room Number | abhinandan.m@setty.com | 2023-12-29T19:48:11 | Approved | Space | Spaces_007 | 007 | n/a | Autodesk Revit 2023, Build: 23.0.1.318 | Autodesk.Revit.DB.Parameter | -1114328 | n/a | n/a
Sensible Heat Gain per person | abhinandan.m@setty.com | 2023-12-29T19:48:11 | Approved | Space | Spaces_007 | 250 | Btu/h | Autodesk Revit 2023, Build: 23.0.1.318 | Autodesk.Revit.DB.Parameter | -1114239 | n/a | n/a
Space Type | abhinandan.m@setty.com | 2023-12-29T19:48:11 | Approved | Space | Spaces_007 | n/a | n/a | Autodesk Revit 2023, Build: 23.0.1.318 | Autodesk.Revit.DB.Parameter | -1114172 | n/a | n/a
Specified Exhaust Airflow | abhinandan.m@setty.com | 2023-12-29T19:48:11 | Approved | Space | Spaces_007 | n/a | CFM | Autodesk Revit 2023, Build: 23.0.1.318 | Autodesk.Revit.DB.Parameter | -1114178 | n/a | n/a
Specified Lighting Load | abhinandan.m@setty.com | 2023-12-29T19:48:11 | Approved | Space | Spaces_007 | 85.5465714313893 | W | Autodesk Revit 2023, Build: 23.0.1.318 | Autodesk.Revit.DB.Parameter | -1114230 | n/a | n/a
Specified Lighting Load per area | abhinandan.m@setty.com | 2023-12-29T19:48:11 | Approved | Space | Spaces_007 | 1 | W/ft² | Autodesk Revit 2023, Build: 23.0.1.318 | Autodesk.Revit.DB.Parameter | -1114220 | n/a | n/a
Specified Power Load | abhinandan.m@setty.com | 2023-12-29T19:48:11 | Approved | Space | Spaces_007 | 111.210542860806 | W | Autodesk Revit 2023, Build: 23.0.1.318 | Autodesk.Revit.DB.Parameter | -1114229 | n/a | n/a
Specified Power Load per area | abhinandan.m@setty.com | 2023-12-29T19:48:11 | Approved | Space | Spaces_007 | 1.3 | W/ft² | Autodesk Revit 2023, Build: 23.0.1.318 | Autodesk.Revit.DB.Parameter | -1114219 | n/a | n/a
Specified Return Airflow | abhinandan.m@setty.com | 2023-12-29T19:48:11 | Approved | Space | Spaces_007 | n/a | CFM | Autodesk Revit 2023, Build: 23.0.1.318 | Autodesk.Revit.DB.Parameter | -1114177 | n/a | n/a
Specified Supply Airflow | abhinandan.m@setty.com | 2023-12-29T19:48:11 | Approved | Space | Spaces_007 | n/a | CFM | Autodesk Revit 2023, Build: 23.0.1.318 | Autodesk.Revit.DB.Parameter | -1114176 | n/a | n/a
Sub Department | abhinandan.m@setty.com | 2023-12-29T19:48:11 | Approved | Space | Spaces_007 | n/a | n/a | Autodesk Revit 2023, Build: 23.0.1.318 | Autodesk.Revit.DB.Parameter | 48192 | n/a | n/a
Total Heat Gain per person | abhinandan.m@setty.com | 2023-12-29T19:48:11 | Approved | Space | Spaces_007 | 450 | Btu/h | Autodesk Revit 2023, Build: 23.0.1.318 | Autodesk.Revit.DB.Parameter | -1114188 | n/a | n/a
Type Name | abhinandan.m@setty.com | 2023-12-29T19:48:11 | Approved | Space | Spaces_007 | n/a | n/a | Autodesk Revit 2023, Build: 23.0.1.318 | Autodesk.Revit.DB.Parameter | -1002001 | n/a | n/a
Unbounded Height | abhinandan.m@setty.com | 2023-12-29T19:48:11 | Approved | Space | Spaces_007 | 96 | Inch | Autodesk Revit 2023, Build: 23.0.1.318 | Autodesk.Revit.DB.Parameter | -1006920 | n/a | n/a
Upper Limit | abhinandan.m@setty.com | 2023-12-29T19:48:11 | Approved | Space | Spaces_007 | LOWER LEVEL | n/a | Autodesk Revit 2023, Build: 23.0.1.318 | Autodesk.Revit.DB.Parameter | -1006922 | n/a | n/a
Volume | abhinandan.m@setty.com | 2023-12-29T19:48:11 | Approved | Space | Spaces_007 | n/a | Cubic feet | Autodesk Revit 2023, Build: 23.0.1.318 | Autodesk.Revit.DB.Parameter | -1006921 | n/a | n/a
Wall Reflectance | abhinandan.m@setty.com | 2023-12-29T19:48:11 | Approved | Space | Spaces_007 | 50 | % | Autodesk Revit 2023, Build: 23.0.1.318 | Autodesk.Revit.DB.Parameter | -1140031 | n/a | n/a
Workset | abhinandan.m@setty.com | 2023-12-29T19:48:11 | Approved | Space | Spaces_007 | 1188 | n/a | Autodesk Revit 2023, Build: 23.0.1.318 | Autodesk.Revit.DB.Parameter | -1002053 | n/a | n/a
Zone | abhinandan.m@setty.com | 2023-12-29T19:48:11 | Approved | Space | Spaces_007 | n/a | n/a | Autodesk Revit 2023, Build: 23.0.1.318 | Autodesk.Revit.DB.Parameter | -1114384 | n/a | n/a
Actual Exhaust Airflow | abhinandan.m@setty.com | 2023-12-29T19:48:11 | Approved | Space | Spaces_224 | n/a | CFM | Autodesk Revit 2023, Build: 23.0.1.318 | Autodesk.Revit.DB.Parameter | -1114196 | n/a | n/a
Actual Lighting Load | abhinandan.m@setty.com | 2023-12-29T19:48:11 | Approved | Space | Spaces_224 | n/a | W | Autodesk Revit 2023, Build: 23.0.1.318 | Autodesk.Revit.DB.Parameter | -1114226 | n/a | n/a
Actual Lighting Load per area | abhinandan.m@setty.com | 2023-12-29T19:48:11 | Approved | Space | Spaces_224 | n/a | W/ft² | Autodesk Revit 2023, Build: 23.0.1.318 | Autodesk.Revit.DB.Parameter | -1114261 | n/a | n/a
Actual Power Load | abhinandan.m@setty.com | 2023-12-29T19:48:11 | Approved | Space | Spaces_224 | n/a | W | Autodesk Revit 2023, Build: 23.0.1.318 | Autodesk.Revit.DB.Parameter | -1114225 | n/a | n/a
Actual Power Load per area | abhinandan.m@setty.com | 2023-12-29T19:48:11 | Approved | Space | Spaces_224 | n/a | W/ft² | Autodesk Revit 2023, Build: 23.0.1.318 | Autodesk.Revit.DB.Parameter | -1114260 | n/a | n/a
Actual Return Airflow | abhinandan.m@setty.com | 2023-12-29T19:48:11 | Approved | Space | Spaces_224 | n/a | CFM | Autodesk Revit 2023, Build: 23.0.1.318 | Autodesk.Revit.DB.Parameter | -1114195 | n/a | n/a
Actual Supply Airflow | abhinandan.m@setty.com | 2023-12-29T19:48:11 | Approved | Space | Spaces_224 | n/a | CFM | Autodesk Revit 2023, Build: 23.0.1.318 | Autodesk.Revit.DB.Parameter | -1114194 | n/a | n/a
Air Changes per Hour | abhinandan.m@setty.com | 2023-12-29T19:48:11 | Approved | Space | Spaces_224 | n/a | n/a | Autodesk Revit 2023, Build: 23.0.1.318 | Autodesk.Revit.DB.Parameter | -1154671 | n/a | n/a
Area | abhinandan.m@setty.com | 2023-12-29T19:48:11 | Approved | Space | Spaces_224 | n/a | SqFt | Autodesk Revit 2023, Build: 23.0.1.318 | Autodesk.Revit.DB.Parameter | -1006902 | n/a | n/a
Area per Person | abhinandan.m@setty.com | 2023-12-29T19:48:11 | Approved | Space | Spaces_224 | 307.5403 | SqFt | Autodesk Revit 2023, Build: 23.0.1.318 | Autodesk.Revit.DB.Parameter | -1114175 | n/a | n/a
Average Estimated Illumination | abhinandan.m@setty.com | 2023-12-29T19:48:11 | Approved | Space | Spaces_224 | n/a | lx | Autodesk Revit 2023, Build: 23.0.1.318 | Autodesk.Revit.DB.Parameter | -1140033 | n/a | n/a
Base Lighting Load on | abhinandan.m@setty.com | 2023-12-29T19:48:11 | Approved | Space | Spaces_224 | -1 | n/a | Autodesk Revit 2023, Build: 23.0.1.318 | Autodesk.Revit.DB.Parameter | -1114224 | n/a | n/a
Base Offset | abhinandan.m@setty.com | 2023-12-29T19:48:11 | Approved | Space | Spaces_224 | n/a | Inch | Autodesk Revit 2023, Build: 23.0.1.318 | Autodesk.Revit.DB.Parameter | -1006925 | n/a | n/a
Base Power Load on | abhinandan.m@setty.com | 2023-12-29T19:48:11 | Approved | Space | Spaces_224 | -1 | n/a | Autodesk Revit 2023, Build: 23.0.1.318 | Autodesk.Revit.DB.Parameter | -1114223 | n/a | n/a
Calculated Cooling Load | abhinandan.m@setty.com | 2023-12-29T19:48:11 | Approved | Space | Spaces_224 | n/a | Btu/h | Autodesk Revit 2023, Build: 23.0.1.318 | Autodesk.Revit.DB.Parameter | -1114255 | n/a | n/a
Calculated Cooling Load per area | abhinandan.m@setty.com | 2023-12-29T19:48:11 | Approved | Space | Spaces_224 | n/a | Btu/(h·ft²) | Autodesk Revit 2023, Build: 23.0.1.318 | Autodesk.Revit.DB.Parameter | -1114322 | n/a | n/a
Calculated Heating Load | abhinandan.m@setty.com | 2023-12-29T19:48:11 | Approved | Space | Spaces_224 | n/a | Btu/h | Autodesk Revit 2023, Build: 23.0.1.318 | Autodesk.Revit.DB.Parameter | -1114253 | n/a | n/a
Calculated Heating Load per area | abhinandan.m@setty.com | 2023-12-29T19:48:11 | Approved | Space | Spaces_224 | n/a | Btu/(h·ft²) | Autodesk Revit 2023, Build: 23.0.1.318 | Autodesk.Revit.DB.Parameter | -1114321 | n/a | n/a
Calculated Supply Airflow | abhinandan.m@setty.com | 2023-12-29T19:48:11 | Approved | Space | Spaces_224 | n/a | CFM | Autodesk Revit 2023, Build: 23.0.1.318 | Autodesk.Revit.DB.Parameter | -1114180 | n/a | n/a
Calculated Supply Airflow per area | abhinandan.m@setty.com | 2023-12-29T19:48:11 | Approved | Space | Spaces_224 | n/a | CFM/SF | Autodesk Revit 2023, Build: 23.0.1.318 | Autodesk.Revit.DB.Parameter | -1114323 | n/a | n/a
Category | abhinandan.m@setty.com | 2023-12-29T19:48:11 | Approved | Space | Spaces_224 | Spaces | n/a | Autodesk Revit 2023, Build: 23.0.1.318 | Autodesk.Revit.DB.Parameter | -1140363 | n/a | n/a
Ceiling Reflectance | abhinandan.m@setty.com | 2023-12-29T19:48:11 | Approved | Space | Spaces_224 | 75 | % | Autodesk Revit 2023, Build: 23.0.1.318 | Autodesk.Revit.DB.Parameter | -1140030 | n/a | n/a
Comments | abhinandan.m@setty.com | 2023-12-29T19:48:11 | Approved | Space | Spaces_224 | n/a | n/a | Autodesk Revit 2023, Build: 23.0.1.318 | Autodesk.Revit.DB.Parameter | -1010106 | n/a | n/a
Computation Height | abhinandan.m@setty.com | 2023-12-29T19:48:11 | Approved | Space | Spaces_224 | n/a | Inch | Autodesk Revit 2023, Build: 23.0.1.318 | Autodesk.Revit.DB.Parameter | -1006928 | n/a | n/a
Condition Type | abhinandan.m@setty.com | 2023-12-29T19:48:11 | Approved | Space | Spaces_224 | 2 | n/a | Autodesk Revit 2023, Build: 23.0.1.318 | Autodesk.Revit.DB.Parameter | -1114171 | n/a | n/a
Construction Type | abhinandan.m@setty.com | 2023-12-29T19:48:11 | Approved | Space | Spaces_224 | n/a | n/a | Autodesk Revit 2023, Build: 23.0.1.318 | Autodesk.Revit.DB.Parameter | -1114251 | n/a | n/a
Design Cooling Load | abhinandan.m@setty.com | 2023-12-29T19:48:11 | Approved | Space | Spaces_224 | n/a | Btu/h | Autodesk Revit 2023, Build: 23.0.1.318 | Autodesk.Revit.DB.Parameter | -1114256 | n/a | n/a
Design Heating Load | abhinandan.m@setty.com | 2023-12-29T19:48:11 | Approved | Space | Spaces_224 | n/a | Btu/h | Autodesk Revit 2023, Build: 23.0.1.318 | Autodesk.Revit.DB.Parameter | -1114254 | n/a | n/a
Design HVAC Load per area | abhinandan.m@setty.com | 2023-12-29T19:48:11 | Approved | Space | Spaces_224 | n/a | W/ft² | Autodesk Revit 2023, Build: 23.0.1.318 | Autodesk.Revit.DB.Parameter | -1114221 | n/a | n/a
Design Option | abhinandan.m@setty.com | 2023-12-29T19:48:11 | Approved | Space | Spaces_224 | n/a | n/a | Autodesk Revit 2023, Build: 23.0.1.318 | Autodesk.Revit.DB.Parameter | -1013201 | n/a | n/a
Design Other Load per area | abhinandan.m@setty.com | 2023-12-29T19:48:11 | Approved | Space | Spaces_224 | n/a | W/ft² | Autodesk Revit 2023, Build: 23.0.1.318 | Autodesk.Revit.DB.Parameter | -1114222 | n/a | n/a
Edited by | abhinandan.m@setty.com | 2023-12-29T19:48:11 | Approved | Space | Spaces_224 | mohak.s | n/a | Autodesk Revit 2023, Build: 23.0.1.318 | Autodesk.Revit.DB.Parameter | -1002067 | n/a | n/a
Export to IFC | abhinandan.m@setty.com | 2023-12-29T19:48:11 | Approved | Space | Spaces_224 | n/a | n/a | Autodesk Revit 2023, Build: 23.0.1.318 | Autodesk.Revit.DB.Parameter | -1019012 | n/a | n/a
Export to IFC As | abhinandan.m@setty.com | 2023-12-29T19:48:11 | Approved | Space | Spaces_224 | n/a | n/a | Autodesk Revit 2023, Build: 23.0.1.318 | Autodesk.Revit.DB.Parameter | -1019014 | n/a | n/a
Family Name | abhinandan.m@setty.com | 2023-12-29T19:48:11 | Approved | Space | Spaces_224 | n/a | n/a | Autodesk Revit 2023, Build: 23.0.1.318 | Autodesk.Revit.DB.Parameter | -1002002 | n/a | n/a
Floor Reflectance | abhinandan.m@setty.com | 2023-12-29T19:48:11 | Approved | Space | Spaces_224 | 20 | % | Autodesk Revit 2023, Build: 23.0.1.318 | Autodesk.Revit.DB.Parameter | -1140032 | n/a | n/a
Function | abhinandan.m@setty.com | 2023-12-29T19:48:11 | Approved | Space | Spaces_224 | n/a | n/a | Autodesk Revit 2023, Build: 23.0.1.318 | Autodesk.Revit.DB.Parameter | 48193 | n/a | n/a
Function Description | abhinandan.m@setty.com | 2023-12-29T19:48:11 | Approved | Space | Spaces_224 | n/a | n/a | Autodesk Revit 2023, Build: 23.0.1.318 | Autodesk.Revit.DB.Parameter | 48191 | n/a | n/a
Heat Load Values | abhinandan.m@setty.com | 2023-12-29T19:48:11 | Approved | Space | Spaces_224 | -1 | n/a | Autodesk Revit 2023, Build: 23.0.1.318 | Autodesk.Revit.DB.Parameter | -1114259 | n/a | n/a
IFC Predefined Type | abhinandan.m@setty.com | 2023-12-29T19:48:11 | Approved | Space | Spaces_224 | n/a | n/a | Autodesk Revit 2023, Build: 23.0.1.318 | Autodesk.Revit.DB.Parameter | -1019016 | n/a | n/a
IfcGUID | abhinandan.m@setty.com | 2023-12-29T19:48:11 | Approved | Space | Spaces_224 | 3kyilV7m94Rhi4wTOP3ONC | n/a | Autodesk Revit 2023, Build: 23.0.1.318 | Autodesk.Revit.DB.Parameter | -1019000 | n/a | n/a
Image | abhinandan.m@setty.com | 2023-12-29T19:48:11 | Approved | Space | Spaces_224 | n/a | n/a | Autodesk Revit 2023, Build: 23.0.1.318 | Autodesk.Revit.DB.Parameter | -1152385 | n/a | n/a
Latent Heat Gain per person | abhinandan.m@setty.com | 2023-12-29T19:48:11 | Approved | Space | Spaces_224 | 200 | Btu/h | Autodesk Revit 2023, Build: 23.0.1.318 | Autodesk.Revit.DB.Parameter | -1114189 | n/a | n/a
Level | abhinandan.m@setty.com | 2023-12-29T19:48:11 | Approved | Space | Spaces_224 | n/a | n/a | Autodesk Revit 2023, Build: 23.0.1.318 | Autodesk.Revit.DB.Parameter | -1006916 | n/a | n/a
Lighting Calculation Luminaire Plane | abhinandan.m@setty.com | 2023-12-29T19:48:11 | Approved | Space | Spaces_224 | n/a | Inch | Autodesk Revit 2023, Build: 23.0.1.318 | Autodesk.Revit.DB.Parameter | -1144331 | n/a | n/a
Lighting Calculation Workplane | abhinandan.m@setty.com | 2023-12-29T19:48:11 | Approved | Space | Spaces_224 | 30 | Inch | Autodesk Revit 2023, Build: 23.0.1.318 | Autodesk.Revit.DB.Parameter | -1140029 | n/a | n/a
Lighting Controls | abhinandan.m@setty.com | 2023-12-29T19:48:11 | Approved | Space | Spaces_224 | n/a | n/a | Autodesk Revit 2023, Build: 23.0.1.318 | Autodesk.Revit.DB.Parameter | 48119 | n/a | n/a
Lighting Load Units | abhinandan.m@setty.com | 2023-12-29T19:48:11 | Approved | Space | Spaces_224 | n/a | n/a | Autodesk Revit 2023, Build: 23.0.1.318 | Autodesk.Revit.DB.Parameter | -1114258 | n/a | n/a
Limit Offset | abhinandan.m@setty.com | 2023-12-29T19:48:11 | Approved | Space | Spaces_224 | n/a | Inch | Autodesk Revit 2023, Build: 23.0.1.318 | Autodesk.Revit.DB.Parameter | -1006924 | n/a | n/a
Name | abhinandan.m@setty.com | 2023-12-29T19:48:11 | Approved | Space | Spaces_224 | Space | n/a | Autodesk Revit 2023, Build: 23.0.1.318 | Autodesk.Revit.DB.Parameter | -1006900 | n/a | n/a
Number | abhinandan.m@setty.com | 2023-12-29T19:48:11 | Approved | Space | Spaces_224 | 224 | n/a | Autodesk Revit 2023, Build: 23.0.1.318 | Autodesk.Revit.DB.Parameter | -1006901 | n/a | n/a
Number of People | abhinandan.m@setty.com | 2023-12-29T19:48:11 | Approved | Space | Spaces_224 | 0.0434153148868694 | n/a | Autodesk Revit 2023, Build: 23.0.1.318 | Autodesk.Revit.DB.Parameter | -1114174 | n/a | n/a
Occupancy Unit | abhinandan.m@setty.com | 2023-12-29T19:48:11 | Approved | Space | Spaces_224 | -1 | n/a | Autodesk Revit 2023, Build: 23.0.1.318 | Autodesk.Revit.DB.Parameter | -1114173 | n/a | n/a
Occupiable | abhinandan.m@setty.com | 2023-12-29T19:48:11 | Approved | Space | Spaces_224 | n/a | n/a | Autodesk Revit 2023, Build: 23.0.1.318 | Autodesk.Revit.DB.Parameter | -1114329 | n/a | n/a
Outdoor Air Information | abhinandan.m@setty.com | 2023-12-29T19:48:11 | Approved | Space | Spaces_224 | From Space Type | n/a | Autodesk Revit 2023, Build: 23.0.1.318 | Autodesk.Revit.DB.Parameter | -1154662 | n/a | n/a
Outdoor Air Method | abhinandan.m@setty.com | 2023-12-29T19:48:11 | Approved | Space | Spaces_224 | n/a | n/a | Autodesk Revit 2023, Build: 23.0.1.318 | Autodesk.Revit.DB.Parameter | -1154687 | n/a | n/a
Outdoor Air per Area | abhinandan.m@setty.com | 2023-12-29T19:48:11 | Approved | Space | Spaces_224 | 0.06 | CFM/SF | Autodesk Revit 2023, Build: 23.0.1.318 | Autodesk.Revit.DB.Parameter | -1154668 | n/a | n/a
Outdoor Air per Person | abhinandan.m@setty.com | 2023-12-29T19:48:11 | Approved | Space | Spaces_224 | 5 | CFM | Autodesk Revit 2023, Build: 23.0.1.318 | Autodesk.Revit.DB.Parameter | -1154665 | n/a | n/a
Outdoor Airflow | abhinandan.m@setty.com | 2023-12-29T19:48:11 | Approved | Space | Spaces_224 | n/a | CFM | Autodesk Revit 2023, Build: 23.0.1.318 | Autodesk.Revit.DB.Parameter | -1154689 | n/a | n/a
Perimeter | abhinandan.m@setty.com | 2023-12-29T19:48:11 | Approved | Space | Spaces_224 | n/a | Inch | Autodesk Revit 2023, Build: 23.0.1.318 | Autodesk.Revit.DB.Parameter | -1006917 | n/a | n/a
Phase | abhinandan.m@setty.com | 2023-12-29T19:48:11 | Approved | Space | Spaces_224 | New Construction | n/a | Autodesk Revit 2023, Build: 23.0.1.318 | Autodesk.Revit.DB.Parameter | -1012113 | n/a | n/a
Phase Id | abhinandan.m@setty.com | 2023-12-29T19:48:11 | Approved | Space | Spaces_224 | New Construction | n/a | Autodesk Revit 2023, Build: 23.0.1.318 | Autodesk.Revit.DB.Parameter | -1012112 | n/a | n/a
Plenum | abhinandan.m@setty.com | 2023-12-29T19:48:11 | Approved | Space | Spaces_224 | n/a | n/a | Autodesk Revit 2023, Build: 23.0.1.318 | Autodesk.Revit.DB.Parameter | -1114330 | n/a | n/a
Plenum Lighting Contribution | abhinandan.m@setty.com | 2023-12-29T19:48:11 | Approved | Space | Spaces_224 | 20 | % | Autodesk Revit 2023, Build: 23.0.1.318 | Autodesk.Revit.DB.Parameter | -1150188 | n/a | n/a
Power Load Units | abhinandan.m@setty.com | 2023-12-29T19:48:11 | Approved | Space | Spaces_224 | n/a | n/a | Autodesk Revit 2023, Build: 23.0.1.318 | Autodesk.Revit.DB.Parameter | -1114257 | n/a | n/a
Return Airflow | abhinandan.m@setty.com | 2023-12-29T19:48:11 | Approved | Space | Spaces_224 | n/a | n/a | Autodesk Revit 2023, Build: 23.0.1.318 | Autodesk.Revit.DB.Parameter | -1114252 | n/a | n/a
Revision | abhinandan.m@setty.com | 2023-12-29T19:48:11 | Approved | Space | Spaces_224 | n/a | n/a | Autodesk Revit 2023, Build: 23.0.1.318 | Autodesk.Revit.DB.Parameter | 47953 | n/a | n/a
Room Cavity Ratio | abhinandan.m@setty.com | 2023-12-29T19:48:11 | Approved | Space | Spaces_224 | n/a | n/a | Autodesk Revit 2023, Build: 23.0.1.318 | Autodesk.Revit.DB.Parameter | -1140035 | n/a | n/a
Room Name | abhinandan.m@setty.com | 2023-12-29T19:48:11 | Approved | Space | Spaces_224 | n/a | n/a | Autodesk Revit 2023, Build: 23.0.1.318 | Autodesk.Revit.DB.Parameter | -1114327 | n/a | n/a
Room Number | abhinandan.m@setty.com | 2023-12-29T19:48:11 | Approved | Space | Spaces_224 | n/a | n/a | Autodesk Revit 2023, Build: 23.0.1.318 | Autodesk.Revit.DB.Parameter | -1114328 | n/a | n/a
Sensible Heat Gain per person | abhinandan.m@setty.com | 2023-12-29T19:48:11 | Approved | Space | Spaces_224 | 250 | Btu/h | Autodesk Revit 2023, Build: 23.0.1.318 | Autodesk.Revit.DB.Parameter | -1114239 | n/a | n/a
Space Type | abhinandan.m@setty.com | 2023-12-29T19:48:11 | Approved | Space | Spaces_224 | n/a | n/a | Autodesk Revit 2023, Build: 23.0.1.318 | Autodesk.Revit.DB.Parameter | -1114172 | n/a | n/a
Specified Exhaust Airflow | abhinandan.m@setty.com | 2023-12-29T19:48:11 | Approved | Space | Spaces_224 | n/a | CFM | Autodesk Revit 2023, Build: 23.0.1.318 | Autodesk.Revit.DB.Parameter | -1114178 | n/a | n/a
Specified Lighting Load | abhinandan.m@setty.com | 2023-12-29T19:48:11 | Approved | Space | Spaces_224 | 13.3519588615859 | W | Autodesk Revit 2023, Build: 23.0.1.318 | Autodesk.Revit.DB.Parameter | -1114230 | n/a | n/a
Specified Lighting Load per area | abhinandan.m@setty.com | 2023-12-29T19:48:11 | Approved | Space | Spaces_224 | 1 | W/ft² | Autodesk Revit 2023, Build: 23.0.1.318 | Autodesk.Revit.DB.Parameter | -1114220 | n/a | n/a
Specified Power Load | abhinandan.m@setty.com | 2023-12-29T19:48:11 | Approved | Space | Spaces_224 | 17.3575465200617 | W | Autodesk Revit 2023, Build: 23.0.1.318 | Autodesk.Revit.DB.Parameter | -1114229 | n/a | n/a
Specified Power Load per area | abhinandan.m@setty.com | 2023-12-29T19:48:11 | Approved | Space | Spaces_224 | 1.3 | W/ft² | Autodesk Revit 2023, Build: 23.0.1.318 | Autodesk.Revit.DB.Parameter | -1114219 | n/a | n/a
Specified Return Airflow | abhinandan.m@setty.com | 2023-12-29T19:48:11 | Approved | Space | Spaces_224 | n/a | CFM | Autodesk Revit 2023, Build: 23.0.1.318 | Autodesk.Revit.DB.Parameter | -1114177 | n/a | n/a
Specified Supply Airflow | abhinandan.m@setty.com | 2023-12-29T19:48:11 | Approved | Space | Spaces_224 | n/a | CFM | Autodesk Revit 2023, Build: 23.0.1.318 | Autodesk.Revit.DB.Parameter | -1114176 | n/a | n/a
Sub Department | abhinandan.m@setty.com | 2023-12-29T19:48:11 | Approved | Space | Spaces_224 | n/a | n/a | Autodesk Revit 2023, Build: 23.0.1.318 | Autodesk.Revit.DB.Parameter | 48192 | n/a | n/a
Total Heat Gain per person | abhinandan.m@setty.com | 2023-12-29T19:48:11 | Approved | Space | Spaces_224 | 450 | Btu/h | Autodesk Revit 2023, Build: 23.0.1.318 | Autodesk.Revit.DB.Parameter | -1114188 | n/a | n/a
Type Name | abhinandan.m@setty.com | 2023-12-29T19:48:11 | Approved | Space | Spaces_224 | n/a | n/a | Autodesk Revit 2023, Build: 23.0.1.318 | Autodesk.Revit.DB.Parameter | -1002001 | n/a | n/a
Unbounded Height | abhinandan.m@setty.com | 2023-12-29T19:48:11 | Approved | Space | Spaces_224 | n/a | Inch | Autodesk Revit 2023, Build: 23.0.1.318 | Autodesk.Revit.DB.Parameter | -1006920 | n/a | n/a
Upper Limit | abhinandan.m@setty.com | 2023-12-29T19:48:11 | Approved | Space | Spaces_224 | n/a | n/a | Autodesk Revit 2023, Build: 23.0.1.318 | Autodesk.Revit.DB.Parameter | -1006922 | n/a | n/a
Volume | abhinandan.m@setty.com | 2023-12-29T19:48:11 | Approved | Space | Spaces_224 | n/a | Cubic feet | Autodesk Revit 2023, Build: 23.0.1.318 | Autodesk.Revit.DB.Parameter | -1006921 | n/a | n/a
Wall Reflectance | abhinandan.m@setty.com | 2023-12-29T19:48:11 | Approved | Space | Spaces_224 | 50 | % | Autodesk Revit 2023, Build: 23.0.1.318 | Autodesk.Revit.DB.Parameter | -1140031 | n/a | n/a
Workset | abhinandan.m@setty.com | 2023-12-29T19:48:11 | Approved | Space | Spaces_224 | 1188 | n/a | Autodesk Revit 2023, Build: 23.0.1.318 | Autodesk.Revit.DB.Parameter | -1002053 | n/a | n/a
Zone | abhinandan.m@setty.com | 2023-12-29T19:48:11 | Approved | Space | Spaces_224 | n/a | n/a | Autodesk Revit 2023, Build: 23.0.1.318 | Autodesk.Revit.DB.Parameter | -1114384 | n/a | n/a
Actual Exhaust Airflow | abhinandan.m@setty.com | 2023-12-29T19:48:11 | Approved | Space | Spaces_225 | n/a | CFM | Autodesk Revit 2023, Build: 23.0.1.318 | Autodesk.Revit.DB.Parameter | -1114196 | n/a | n/a
Actual Lighting Load | abhinandan.m@setty.com | 2023-12-29T19:48:11 | Approved | Space | Spaces_225 | n/a | W | Autodesk Revit 2023, Build: 23.0.1.318 | Autodesk.Revit.DB.Parameter | -1114226 | n/a | n/a
Actual Lighting Load per area | abhinandan.m@setty.com | 2023-12-29T19:48:11 | Approved | Space | Spaces_225 | n/a | W/ft² | Autodesk Revit 2023, Build: 23.0.1.318 | Autodesk.Revit.DB.Parameter | -1114261 | n/a | n/a
Actual Power Load | abhinandan.m@setty.com | 2023-12-29T19:48:11 | Approved | Space | Spaces_225 | n/a | W | Autodesk Revit 2023, Build: 23.0.1.318 | Autodesk.Revit.DB.Parameter | -1114225 | n/a | n/a
Actual Power Load per area | abhinandan.m@setty.com | 2023-12-29T19:48:11 | Approved | Space | Spaces_225 | n/a | W/ft² | Autodesk Revit 2023, Build: 23.0.1.318 | Autodesk.Revit.DB.Parameter | -1114260 | n/a | n/a
Actual Return Airflow | abhinandan.m@setty.com | 2023-12-29T19:48:11 | Approved | Space | Spaces_225 | n/a | CFM | Autodesk Revit 2023, Build: 23.0.1.318 | Autodesk.Revit.DB.Parameter | -1114195 | n/a | n/a
Actual Supply Airflow | abhinandan.m@setty.com | 2023-12-29T19:48:11 | Approved | Space | Spaces_225 | n/a | CFM | Autodesk Revit 2023, Build: 23.0.1.318 | Autodesk.Revit.DB.Parameter | -1114194 | n/a | n/a
Air Changes per Hour | abhinandan.m@setty.com | 2023-12-29T19:48:11 | Approved | Space | Spaces_225 | n/a | n/a | Autodesk Revit 2023, Build: 23.0.1.318 | Autodesk.Revit.DB.Parameter | -1154671 | n/a | n/a
Area | abhinandan.m@setty.com | 2023-12-29T19:48:11 | Approved | Space | Spaces_225 | n/a | SqFt | Autodesk Revit 2023, Build: 23.0.1.318 | Autodesk.Revit.DB.Parameter | -1006902 | n/a | n/a
Area per Person | abhinandan.m@setty.com | 2023-12-29T19:48:11 | Approved | Space | Spaces_225 | 307.5403 | SqFt | Autodesk Revit 2023, Build: 23.0.1.318 | Autodesk.Revit.DB.Parameter | -1114175 | n/a | n/a
Average Estimated Illumination | abhinandan.m@setty.com | 2023-12-29T19:48:11 | Approved | Space | Spaces_225 | n/a | lx | Autodesk Revit 2023, Build: 23.0.1.318 | Autodesk.Revit.DB.Parameter | -1140033 | n/a | n/a
Base Lighting Load on | abhinandan.m@setty.com | 2023-12-29T19:48:11 | Approved | Space | Spaces_225 | -1 | n/a | Autodesk Revit 2023, Build: 23.0.1.318 | Autodesk.Revit.DB.Parameter | -1114224 | n/a | n/a
Base Offset | abhinandan.m@setty.com | 2023-12-29T19:48:11 | Approved | Space | Spaces_225 | n/a | Inch | Autodesk Revit 2023, Build: 23.0.1.318 | Autodesk.Revit.DB.Parameter | -1006925 | n/a | n/a
Base Power Load on | abhinandan.m@setty.com | 2023-12-29T19:48:11 | Approved | Space | Spaces_225 | -1 | n/a | Autodesk Revit 2023, Build: 23.0.1.318 | Autodesk.Revit.DB.Parameter | -1114223 | n/a | n/a
Calculated Cooling Load | abhinandan.m@setty.com | 2023-12-29T19:48:11 | Approved | Space | Spaces_225 | n/a | Btu/h | Autodesk Revit 2023, Build: 23.0.1.318 | Autodesk.Revit.DB.Parameter | -1114255 | n/a | n/a
Calculated Cooling Load per area | abhinandan.m@setty.com | 2023-12-29T19:48:11 | Approved | Space | Spaces_225 | n/a | Btu/(h·ft²) | Autodesk Revit 2023, Build: 23.0.1.318 | Autodesk.Revit.DB.Parameter | -1114322 | n/a | n/a
Calculated Heating Load | abhinandan.m@setty.com | 2023-12-29T19:48:11 | Approved | Space | Spaces_225 | n/a | Btu/h | Autodesk Revit 2023, Build: 23.0.1.318 | Autodesk.Revit.DB.Parameter | -1114253 | n/a | n/a
Calculated Heating Load per area | abhinandan.m@setty.com | 2023-12-29T19:48:11 | Approved | Space | Spaces_225 | n/a | Btu/(h·ft²) | Autodesk Revit 2023, Build: 23.0.1.318 | Autodesk.Revit.DB.Parameter | -1114321 | n/a | n/a
Calculated Supply Airflow | abhinandan.m@setty.com | 2023-12-29T19:48:11 | Approved | Space | Spaces_225 | n/a | CFM | Autodesk Revit 2023, Build: 23.0.1.318 | Autodesk.Revit.DB.Parameter | -1114180 | n/a | n/a
Calculated Supply Airflow per area | abhinandan.m@setty.com | 2023-12-29T19:48:11 | Approved | Space | Spaces_225 | n/a | CFM/SF | Autodesk Revit 2023, Build: 23.0.1.318 | Autodesk.Revit.DB.Parameter | -1114323 | n/a | n/a
Category | abhinandan.m@setty.com | 2023-12-29T19:48:11 | Approved | Space | Spaces_225 | Spaces | n/a | Autodesk Revit 2023, Build: 23.0.1.318 | Autodesk.Revit.DB.Parameter | -1140363 | n/a | n/a
Ceiling Reflectance | abhinandan.m@setty.com | 2023-12-29T19:48:11 | Approved | Space | Spaces_225 | 75 | % | Autodesk Revit 2023, Build: 23.0.1.318 | Autodesk.Revit.DB.Parameter | -1140030 | n/a | n/a
Comments | abhinandan.m@setty.com | 2023-12-29T19:48:11 | Approved | Space | Spaces_225 | n/a | n/a | Autodesk Revit 2023, Build: 23.0.1.318 | Autodesk.Revit.DB.Parameter | -1010106 | n/a | n/a
Computation Height | abhinandan.m@setty.com | 2023-12-29T19:48:11 | Approved | Space | Spaces_225 | n/a | Inch | Autodesk Revit 2023, Build: 23.0.1.318 | Autodesk.Revit.DB.Parameter | -1006928 | n/a | n/a
Condition Type | abhinandan.m@setty.com | 2023-12-29T19:48:11 | Approved | Space | Spaces_225 | 2 | n/a | Autodesk Revit 2023, Build: 23.0.1.318 | Autodesk.Revit.DB.Parameter | -1114171 | n/a | n/a
Construction Type | abhinandan.m@setty.com | 2023-12-29T19:48:11 | Approved | Space | Spaces_225 | n/a | n/a | Autodesk Revit 2023, Build: 23.0.1.318 | Autodesk.Revit.DB.Parameter | -1114251 | n/a | n/a
Design Cooling Load | abhinandan.m@setty.com | 2023-12-29T19:48:11 | Approved | Space | Spaces_225 | n/a | Btu/h | Autodesk Revit 2023, Build: 23.0.1.318 | Autodesk.Revit.DB.Parameter | -1114256 | n/a | n/a
Design Heating Load | abhinandan.m@setty.com | 2023-12-29T19:48:11 | Approved | Space | Spaces_225 | n/a | Btu/h | Autodesk Revit 2023, Build: 23.0.1.318 | Autodesk.Revit.DB.Parameter | -1114254 | n/a | n/a
Design HVAC Load per area | abhinandan.m@setty.com | 2023-12-29T19:48:11 | Approved | Space | Spaces_225 | n/a | W/ft² | Autodesk Revit 2023, Build: 23.0.1.318 | Autodesk.Revit.DB.Parameter | -1114221 | n/a | n/a
Design Option | abhinandan.m@setty.com | 2023-12-29T19:48:11 | Approved | Space | Spaces_225 | n/a | n/a | Autodesk Revit 2023, Build: 23.0.1.318 | Autodesk.Revit.DB.Parameter | -1013201 | n/a | n/a
Design Other Load per area | abhinandan.m@setty.com | 2023-12-29T19:48:11 | Approved | Space | Spaces_225 | n/a | W/ft² | Autodesk Revit 2023, Build: 23.0.1.318 | Autodesk.Revit.DB.Parameter | -1114222 | n/a | n/a
Edited by | abhinandan.m@setty.com | 2023-12-29T19:48:11 | Approved | Space | Spaces_225 | mohak.s | n/a | Autodesk Revit 2023, Build: 23.0.1.318 | Autodesk.Revit.DB.Parameter | -1002067 | n/a | n/a
Export to IFC | abhinandan.m@setty.com | 2023-12-29T19:48:11 | Approved | Space | Spaces_225 | n/a | n/a | Autodesk Revit 2023, Build: 23.0.1.318 | Autodesk.Revit.DB.Parameter | -1019012 | n/a | n/a
Export to IFC As | abhinandan.m@setty.com | 2023-12-29T19:48:11 | Approved | Space | Spaces_225 | n/a | n/a | Autodesk Revit 2023, Build: 23.0.1.318 | Autodesk.Revit.DB.Parameter | -1019014 | n/a | n/a
Family Name | abhinandan.m@setty.com | 2023-12-29T19:48:11 | Approved | Space | Spaces_225 | n/a | n/a | Autodesk Revit 2023, Build: 23.0.1.318 | Autodesk.Revit.DB.Parameter | -1002002 | n/a | n/a
Floor Reflectance | abhinandan.m@setty.com | 2023-12-29T19:48:11 | Approved | Space | Spaces_225 | 20 | % | Autodesk Revit 2023, Build: 23.0.1.318 | Autodesk.Revit.DB.Parameter | -1140032 | n/a | n/a
Function | abhinandan.m@setty.com | 2023-12-29T19:48:11 | Approved | Space | Spaces_225 | n/a | n/a | Autodesk Revit 2023, Build: 23.0.1.318 | Autodesk.Revit.DB.Parameter | 48193 | n/a | n/a
Function Description | abhinandan.m@setty.com | 2023-12-29T19:48:11 | Approved | Space | Spaces_225 | n/a | n/a | Autodesk Revit 2023, Build: 23.0.1.318 | Autodesk.Revit.DB.Parameter | 48191 | n/a | n/a
Heat Load Values | abhinandan.m@setty.com | 2023-12-29T19:48:11 | Approved | Space | Spaces_225 | -1 | n/a | Autodesk Revit 2023, Build: 23.0.1.318 | Autodesk.Revit.DB.Parameter | -1114259 | n/a | n/a
IFC Predefined Type | abhinandan.m@setty.com | 2023-12-29T19:48:11 | Approved | Space | Spaces_225 | n/a | n/a | Autodesk Revit 2023, Build: 23.0.1.318 | Autodesk.Revit.DB.Parameter | -1019016 | n/a | n/a
IfcGUID | abhinandan.m@setty.com | 2023-12-29T19:48:11 | Approved | Space | Spaces_225 | 3kyilV7m94Rhi4wTOP3ONF | n/a | Autodesk Revit 2023, Build: 23.0.1.318 | Autodesk.Revit.DB.Parameter | -1019000 | n/a | n/a
Image | abhinandan.m@setty.com | 2023-12-29T19:48:11 | Approved | Space | Spaces_225 | n/a | n/a | Autodesk Revit 2023, Build: 23.0.1.318 | Autodesk.Revit.DB.Parameter | -1152385 | n/a | n/a
Latent Heat Gain per person | abhinandan.m@setty.com | 2023-12-29T19:48:11 | Approved | Space | Spaces_225 | 200 | Btu/h | Autodesk Revit 2023, Build: 23.0.1.318 | Autodesk.Revit.DB.Parameter | -1114189 | n/a | n/a
Level | abhinandan.m@setty.com | 2023-12-29T19:48:11 | Approved | Space | Spaces_225 | n/a | n/a | Autodesk Revit 2023, Build: 23.0.1.318 | Autodesk.Revit.DB.Parameter | -1006916 | n/a | n/a
Lighting Calculation Luminaire Plane | abhinandan.m@setty.com | 2023-12-29T19:48:11 | Approved | Space | Spaces_225 | n/a | Inch | Autodesk Revit 2023, Build: 23.0.1.318 | Autodesk.Revit.DB.Parameter | -1144331 | n/a | n/a
Lighting Calculation Workplane | abhinandan.m@setty.com | 2023-12-29T19:48:11 | Approved | Space | Spaces_225 | 30 | Inch | Autodesk Revit 2023, Build: 23.0.1.318 | Autodesk.Revit.DB.Parameter | -1140029 | n/a | n/a
Lighting Controls | abhinandan.m@setty.com | 2023-12-29T19:48:11 | Approved | Space | Spaces_225 | n/a | n/a | Autodesk Revit 2023, Build: 23.0.1.318 | Autodesk.Revit.DB.Parameter | 48119 | n/a | n/a
Lighting Load Units | abhinandan.m@setty.com | 2023-12-29T19:48:11 | Approved | Space | Spaces_225 | n/a | n/a | Autodesk Revit 2023, Build: 23.0.1.318 | Autodesk.Revit.DB.Parameter | -1114258 | n/a | n/a
Limit Offset | abhinandan.m@setty.com | 2023-12-29T19:48:11 | Approved | Space | Spaces_225 | n/a | Inch | Autodesk Revit 2023, Build: 23.0.1.318 | Autodesk.Revit.DB.Parameter | -1006924 | n/a | n/a
Name | abhinandan.m@setty.com | 2023-12-29T19:48:11 | Approved | Space | Spaces_225 | Space | n/a | Autodesk Revit 2023, Build: 23.0.1.318 | Autodesk.Revit.DB.Parameter | -1006900 | n/a | n/a
Number | abhinandan.m@setty.com | 2023-12-29T19:48:11 | Approved | Space | Spaces_225 | 225 | n/a | Autodesk Revit 2023, Build: 23.0.1.318 | Autodesk.Revit.DB.Parameter | -1006901 | n/a | n/a
Number of People | abhinandan.m@setty.com | 2023-12-29T19:48:11 | Approved | Space | Spaces_225 | 0.054918027600048 | n/a | Autodesk Revit 2023, Build: 23.0.1.318 | Autodesk.Revit.DB.Parameter | -1114174 | n/a | n/a
Occupancy Unit | abhinandan.m@setty.com | 2023-12-29T19:48:11 | Approved | Space | Spaces_225 | -1 | n/a | Autodesk Revit 2023, Build: 23.0.1.318 | Autodesk.Revit.DB.Parameter | -1114173 | n/a | n/a
Occupiable | abhinandan.m@setty.com | 2023-12-29T19:48:11 | Approved | Space | Spaces_225 | n/a | n/a | Autodesk Revit 2023, Build: 23.0.1.318 | Autodesk.Revit.DB.Parameter | -1114329 | n/a | n/a
Outdoor Air Information | abhinandan.m@setty.com | 2023-12-29T19:48:11 | Approved | Space | Spaces_225 | From Space Type | n/a | Autodesk Revit 2023, Build: 23.0.1.318 | Autodesk.Revit.DB.Parameter | -1154662 | n/a | n/a
Outdoor Air Method | abhinandan.m@setty.com | 2023-12-29T19:48:11 | Approved | Space | Spaces_225 | n/a | n/a | Autodesk Revit 2023, Build: 23.0.1.318 | Autodesk.Revit.DB.Parameter | -1154687 | n/a | n/a
Outdoor Air per Area | abhinandan.m@setty.com | 2023-12-29T19:48:11 | Approved | Space | Spaces_225 | 0.06 | CFM/SF | Autodesk Revit 2023, Build: 23.0.1.318 | Autodesk.Revit.DB.Parameter | -1154668 | n/a | n/a
Outdoor Air per Person | abhinandan.m@setty.com | 2023-12-29T19:48:11 | Approved | Space | Spaces_225 | 5 | CFM | Autodesk Revit 2023, Build: 23.0.1.318 | Autodesk.Revit.DB.Parameter | -1154665 | n/a | n/a
Outdoor Airflow | abhinandan.m@setty.com | 2023-12-29T19:48:11 | Approved | Space | Spaces_225 | n/a | CFM | Autodesk Revit 2023, Build: 23.0.1.318 | Autodesk.Revit.DB.Parameter | -1154689 | n/a | n/a
Perimeter | abhinandan.m@setty.com | 2023-12-29T19:48:11 | Approved | Space | Spaces_225 | n/a | Inch | Autodesk Revit 2023, Build: 23.0.1.318 | Autodesk.Revit.DB.Parameter | -1006917 | n/a | n/a
Phase | abhinandan.m@setty.com | 2023-12-29T19:48:11 | Approved | Space | Spaces_225 | New Construction | n/a | Autodesk Revit 2023, Build: 23.0.1.318 | Autodesk.Revit.DB.Parameter | -1012113 | n/a | n/a
Phase Id | abhinandan.m@setty.com | 2023-12-29T19:48:11 | Approved | Space | Spaces_225 | New Construction | n/a | Autodesk Revit 2023, Build: 23.0.1.318 | Autodesk.Revit.DB.Parameter | -1012112 | n/a | n/a
Plenum | abhinandan.m@setty.com | 2023-12-29T19:48:11 | Approved | Space | Spaces_225 | n/a | n/a | Autodesk Revit 2023, Build: 23.0.1.318 | Autodesk.Revit.DB.Parameter | -1114330 | n/a | n/a
Plenum Lighting Contribution | abhinandan.m@setty.com | 2023-12-29T19:48:11 | Approved | Space | Spaces_225 | 20 | % | Autodesk Revit 2023, Build: 23.0.1.318 | Autodesk.Revit.DB.Parameter | -1150188 | n/a | n/a
Power Load Units | abhinandan.m@setty.com | 2023-12-29T19:48:11 | Approved | Space | Spaces_225 | n/a | n/a | Autodesk Revit 2023, Build: 23.0.1.318 | Autodesk.Revit.DB.Parameter | -1114257 | n/a | n/a
Return Airflow | abhinandan.m@setty.com | 2023-12-29T19:48:11 | Approved | Space | Spaces_225 | n/a | n/a | Autodesk Revit 2023, Build: 23.0.1.318 | Autodesk.Revit.DB.Parameter | -1114252 | n/a | n/a
Revision | abhinandan.m@setty.com | 2023-12-29T19:48:11 | Approved | Space | Spaces_225 | n/a | n/a | Autodesk Revit 2023, Build: 23.0.1.318 | Autodesk.Revit.DB.Parameter | 47953 | n/a | n/a
Room Cavity Ratio | abhinandan.m@setty.com | 2023-12-29T19:48:11 | Approved | Space | Spaces_225 | n/a | n/a | Autodesk Revit 2023, Build: 23.0.1.318 | Autodesk.Revit.DB.Parameter | -1140035 | n/a | n/a
Room Name | abhinandan.m@setty.com | 2023-12-29T19:48:11 | Approved | Space | Spaces_225 | n/a | n/a | Autodesk Revit 2023, Build: 23.0.1.318 | Autodesk.Revit.DB.Parameter | -1114327 | n/a | n/a
Room Number | abhinandan.m@setty.com | 2023-12-29T19:48:11 | Approved | Space | Spaces_225 | n/a | n/a | Autodesk Revit 2023, Build: 23.0.1.318 | Autodesk.Revit.DB.Parameter | -1114328 | n/a | n/a
Sensible Heat Gain per person | abhinandan.m@setty.com | 2023-12-29T19:48:11 | Approved | Space | Spaces_225 | 250 | Btu/h | Autodesk Revit 2023, Build: 23.0.1.318 | Autodesk.Revit.DB.Parameter | -1114239 | n/a | n/a
Space Type | abhinandan.m@setty.com | 2023-12-29T19:48:11 | Approved | Space | Spaces_225 | n/a | n/a | Autodesk Revit 2023, Build: 23.0.1.318 | Autodesk.Revit.DB.Parameter | -1114172 | n/a | n/a
Specified Exhaust Airflow | abhinandan.m@setty.com | 2023-12-29T19:48:11 | Approved | Space | Spaces_225 | n/a | CFM | Autodesk Revit 2023, Build: 23.0.1.318 | Autodesk.Revit.DB.Parameter | -1114178 | n/a | n/a
Specified Lighting Load | abhinandan.m@setty.com | 2023-12-29T19:48:11 | Approved | Space | Spaces_225 | 16.8895065528374 | W | Autodesk Revit 2023, Build: 23.0.1.318 | Autodesk.Revit.DB.Parameter | -1114230 | n/a | n/a
Specified Lighting Load per area | abhinandan.m@setty.com | 2023-12-29T19:48:11 | Approved | Space | Spaces_225 | 1 | W/ft² | Autodesk Revit 2023, Build: 23.0.1.318 | Autodesk.Revit.DB.Parameter | -1114220 | n/a | n/a
Specified Power Load | abhinandan.m@setty.com | 2023-12-29T19:48:11 | Approved | Space | Spaces_225 | 21.9563585186886 | W | Autodesk Revit 2023, Build: 23.0.1.318 | Autodesk.Revit.DB.Parameter | -1114229 | n/a | n/a
Specified Power Load per area | abhinandan.m@setty.com | 2023-12-29T19:48:11 | Approved | Space | Spaces_225 | 1.3 | W/ft² | Autodesk Revit 2023, Build: 23.0.1.318 | Autodesk.Revit.DB.Parameter | -1114219 | n/a | n/a
Specified Return Airflow | abhinandan.m@setty.com | 2023-12-29T19:48:11 | Approved | Space | Spaces_225 | n/a | CFM | Autodesk Revit 2023, Build: 23.0.1.318 | Autodesk.Revit.DB.Parameter | -1114177 | n/a | n/a
Specified Supply Airflow | abhinandan.m@setty.com | 2023-12-29T19:48:11 | Approved | Space | Spaces_225 | n/a | CFM | Autodesk Revit 2023, Build: 23.0.1.318 | Autodesk.Revit.DB.Parameter | -1114176 | n/a | n/a
Sub Department | abhinandan.m@setty.com | 2023-12-29T19:48:11 | Approved | Space | Spaces_225 | n/a | n/a | Autodesk Revit 2023, Build: 23.0.1.318 | Autodesk.Revit.DB.Parameter | 48192 | n/a | n/a
Total Heat Gain per person | abhinandan.m@setty.com | 2023-12-29T19:48:11 | Approved | Space | Spaces_225 | 450 | Btu/h | Autodesk Revit 2023, Build: 23.0.1.318 | Autodesk.Revit.DB.Parameter | -1114188 | n/a | n/a
Type Name | abhinandan.m@setty.com | 2023-12-29T19:48:11 | Approved | Space | Spaces_225 | n/a | n/a | Autodesk Revit 2023, Build: 23.0.1.318 | Autodesk.Revit.DB.Parameter | -1002001 | n/a | n/a
Unbounded Height | abhinandan.m@setty.com | 2023-12-29T19:48:11 | Approved | Space | Spaces_225 | n/a | Inch | Autodesk Revit 2023, Build: 23.0.1.318 | Autodesk.Revit.DB.Parameter | -1006920 | n/a | n/a
Upper Limit | abhinandan.m@setty.com | 2023-12-29T19:48:11 | Approved | Space | Spaces_225 | n/a | n/a | Autodesk Revit 2023, Build: 23.0.1.318 | Autodesk.Revit.DB.Parameter | -1006922 | n/a | n/a
Volume | abhinandan.m@setty.com | 2023-12-29T19:48:11 | Approved | Space | Spaces_225 | n/a | Cubic feet | Autodesk Revit 2023, Build: 23.0.1.318 | Autodesk.Revit.DB.Parameter | -1006921 | n/a | n/a
Wall Reflectance | abhinandan.m@setty.com | 2023-12-29T19:48:11 | Approved | Space | Spaces_225 | 50 | % | Autodesk Revit 2023, Build: 23.0.1.318 | Autodesk.Revit.DB.Parameter | -1140031 | n/a | n/a
Workset | abhinandan.m@setty.com | 2023-12-29T19:48:11 | Approved | Space | Spaces_225 | 1188 | n/a | Autodesk Revit 2023, Build: 23.0.1.318 | Autodesk.Revit.DB.Parameter | -1002053 | n/a | n/a
Zone | abhinandan.m@setty.com | 2023-12-29T19:48:11 | Approved | Space | Spaces_225 | n/a | n/a | Autodesk Revit 2023, Build: 23.0.1.318 | Autodesk.Revit.DB.Parameter | -1114384 | n/a | n/a
Actual Exhaust Airflow | abhinandan.m@setty.com | 2023-12-29T19:48:11 | Approved | Space | Spaces_226 | n/a | CFM | Autodesk Revit 2023, Build: 23.0.1.318 | Autodesk.Revit.DB.Parameter | -1114196 | n/a | n/a
Actual Lighting Load | abhinandan.m@setty.com | 2023-12-29T19:48:11 | Approved | Space | Spaces_226 | n/a | W | Autodesk Revit 2023, Build: 23.0.1.318 | Autodesk.Revit.DB.Parameter | -1114226 | n/a | n/a
Actual Lighting Load per area | abhinandan.m@setty.com | 2023-12-29T19:48:11 | Approved | Space | Spaces_226 | n/a | W/ft² | Autodesk Revit 2023, Build: 23.0.1.318 | Autodesk.Revit.DB.Parameter | -1114261 | n/a | n/a
Actual Power Load | abhinandan.m@setty.com | 2023-12-29T19:48:11 | Approved | Space | Spaces_226 | n/a | W | Autodesk Revit 2023, Build: 23.0.1.318 | Autodesk.Revit.DB.Parameter | -1114225 | n/a | n/a
Actual Power Load per area | abhinandan.m@setty.com | 2023-12-29T19:48:11 | Approved | Space | Spaces_226 | n/a | W/ft² | Autodesk Revit 2023, Build: 23.0.1.318 | Autodesk.Revit.DB.Parameter | -1114260 | n/a | n/a
Actual Return Airflow | abhinandan.m@setty.com | 2023-12-29T19:48:11 | Approved | Space | Spaces_226 | n/a | CFM | Autodesk Revit 2023, Build: 23.0.1.318 | Autodesk.Revit.DB.Parameter | -1114195 | n/a | n/a
Actual Supply Airflow | abhinandan.m@setty.com | 2023-12-29T19:48:11 | Approved | Space | Spaces_226 | n/a | CFM | Autodesk Revit 2023, Build: 23.0.1.318 | Autodesk.Revit.DB.Parameter | -1114194 | n/a | n/a
Air Changes per Hour | abhinandan.m@setty.com | 2023-12-29T19:48:11 | Approved | Space | Spaces_226 | n/a | n/a | Autodesk Revit 2023, Build: 23.0.1.318 | Autodesk.Revit.DB.Parameter | -1154671 | n/a | n/a
Area | abhinandan.m@setty.com | 2023-12-29T19:48:11 | Approved | Space | Spaces_226 | n/a | SqFt | Autodesk Revit 2023, Build: 23.0.1.318 | Autodesk.Revit.DB.Parameter | -1006902 | n/a | n/a
Area per Person | abhinandan.m@setty.com | 2023-12-29T19:48:11 | Approved | Space | Spaces_226 | 307.5403 | SqFt | Autodesk Revit 2023, Build: 23.0.1.318 | Autodesk.Revit.DB.Parameter | -1114175 | n/a | n/a
Average Estimated Illumination | abhinandan.m@setty.com | 2023-12-29T19:48:11 | Approved | Space | Spaces_226 | n/a | lx | Autodesk Revit 2023, Build: 23.0.1.318 | Autodesk.Revit.DB.Parameter | -1140033 | n/a | n/a
Base Lighting Load on | abhinandan.m@setty.com | 2023-12-29T19:48:11 | Approved | Space | Spaces_226 | -1 | n/a | Autodesk Revit 2023, Build: 23.0.1.318 | Autodesk.Revit.DB.Parameter | -1114224 | n/a | n/a
Base Offset | abhinandan.m@setty.com | 2023-12-29T19:48:11 | Approved | Space | Spaces_226 | n/a | Inch | Autodesk Revit 2023, Build: 23.0.1.318 | Autodesk.Revit.DB.Parameter | -1006925 | n/a | n/a
Base Power Load on | abhinandan.m@setty.com | 2023-12-29T19:48:11 | Approved | Space | Spaces_226 | -1 | n/a | Autodesk Revit 2023, Build: 23.0.1.318 | Autodesk.Revit.DB.Parameter | -1114223 | n/a | n/a
Calculated Cooling Load | abhinandan.m@setty.com | 2023-12-29T19:48:11 | Approved | Space | Spaces_226 | n/a | Btu/h | Autodesk Revit 2023, Build: 23.0.1.318 | Autodesk.Revit.DB.Parameter | -1114255 | n/a | n/a
Calculated Cooling Load per area | abhinandan.m@setty.com | 2023-12-29T19:48:11 | Approved | Space | Spaces_226 | n/a | Btu/(h·ft²) | Autodesk Revit 2023, Build: 23.0.1.318 | Autodesk.Revit.DB.Parameter | -1114322 | n/a | n/a
Calculated Heating Load | abhinandan.m@setty.com | 2023-12-29T19:48:11 | Approved | Space | Spaces_226 | n/a | Btu/h | Autodesk Revit 2023, Build: 23.0.1.318 | Autodesk.Revit.DB.Parameter | -1114253 | n/a | n/a
Calculated Heating Load per area | abhinandan.m@setty.com | 2023-12-29T19:48:11 | Approved | Space | Spaces_226 | n/a | Btu/(h·ft²) | Autodesk Revit 2023, Build: 23.0.1.318 | Autodesk.Revit.DB.Parameter | -1114321 | n/a | n/a
Calculated Supply Airflow | abhinandan.m@setty.com | 2023-12-29T19:48:11 | Approved | Space | Spaces_226 | n/a | CFM | Autodesk Revit 2023, Build: 23.0.1.318 | Autodesk.Revit.DB.Parameter | -1114180 | n/a | n/a
Calculated Supply Airflow per area | abhinandan.m@setty.com | 2023-12-29T19:48:11 | Approved | Space | Spaces_226 | n/a | CFM/SF | Autodesk Revit 2023, Build: 23.0.1.318 | Autodesk.Revit.DB.Parameter | -1114323 | n/a | n/a
Category | abhinandan.m@setty.com | 2023-12-29T19:48:11 | Approved | Space | Spaces_226 | Spaces | n/a | Autodesk Revit 2023, Build: 23.0.1.318 | Autodesk.Revit.DB.Parameter | -1140363 | n/a | n/a
Ceiling Reflectance | abhinandan.m@setty.com | 2023-12-29T19:48:11 | Approved | Space | Spaces_226 | 75 | % | Autodesk Revit 2023, Build: 23.0.1.318 | Autodesk.Revit.DB.Parameter | -1140030 | n/a | n/a
Comments | abhinandan.m@setty.com | 2023-12-29T19:48:11 | Approved | Space | Spaces_226 | n/a | n/a | Autodesk Revit 2023, Build: 23.0.1.318 | Autodesk.Revit.DB.Parameter | -1010106 | n/a | n/a
Computation Height | abhinandan.m@setty.com | 2023-12-29T19:48:11 | Approved | Space | Spaces_226 | n/a | Inch | Autodesk Revit 2023, Build: 23.0.1.318 | Autodesk.Revit.DB.Parameter | -1006928 | n/a | n/a
Condition Type | abhinandan.m@setty.com | 2023-12-29T19:48:11 | Approved | Space | Spaces_226 | 2 | n/a | Autodesk Revit 2023, Build: 23.0.1.318 | Autodesk.Revit.DB.Parameter | -1114171 | n/a | n/a
Construction Type | abhinandan.m@setty.com | 2023-12-29T19:48:11 | Approved | Space | Spaces_226 | n/a | n/a | Autodesk Revit 2023, Build: 23.0.1.318 | Autodesk.Revit.DB.Parameter | -1114251 | n/a | n/a
Design Cooling Load | abhinandan.m@setty.com | 2023-12-29T19:48:11 | Approved | Space | Spaces_226 | n/a | Btu/h | Autodesk Revit 2023, Build: 23.0.1.318 | Autodesk.Revit.DB.Parameter | -1114256 | n/a | n/a
Design Heating Load | abhinandan.m@setty.com | 2023-12-29T19:48:11 | Approved | Space | Spaces_226 | n/a | Btu/h | Autodesk Revit 2023, Build: 23.0.1.318 | Autodesk.Revit.DB.Parameter | -1114254 | n/a | n/a
Design HVAC Load per area | abhinandan.m@setty.com | 2023-12-29T19:48:11 | Approved | Space | Spaces_226 | n/a | W/ft² | Autodesk Revit 2023, Build: 23.0.1.318 | Autodesk.Revit.DB.Parameter | -1114221 | n/a | n/a
Design Option | abhinandan.m@setty.com | 2023-12-29T19:48:11 | Approved | Space | Spaces_226 | n/a | n/a | Autodesk Revit 2023, Build: 23.0.1.318 | Autodesk.Revit.DB.Parameter | -1013201 | n/a | n/a
Design Other Load per area | abhinandan.m@setty.com | 2023-12-29T19:48:11 | Approved | Space | Spaces_226 | n/a | W/ft² | Autodesk Revit 2023, Build: 23.0.1.318 | Autodesk.Revit.DB.Parameter | -1114222 | n/a | n/a
Edited by | abhinandan.m@setty.com | 2023-12-29T19:48:11 | Approved | Space | Spaces_226 | mohak.s | n/a | Autodesk Revit 2023, Build: 23.0.1.318 | Autodesk.Revit.DB.Parameter | -1002067 | n/a | n/a
Export to IFC | abhinandan.m@setty.com | 2023-12-29T19:48:11 | Approved | Space | Spaces_226 | n/a | n/a | Autodesk Revit 2023, Build: 23.0.1.318 | Autodesk.Revit.DB.Parameter | -1019012 | n/a | n/a
Export to IFC As | abhinandan.m@setty.com | 2023-12-29T19:48:11 | Approved | Space | Spaces_226 | n/a | n/a | Autodesk Revit 2023, Build: 23.0.1.318 | Autodesk.Revit.DB.Parameter | -1019014 | n/a | n/a
Family Name | abhinandan.m@setty.com | 2023-12-29T19:48:11 | Approved | Space | Spaces_226 | n/a | n/a | Autodesk Revit 2023, Build: 23.0.1.318 | Autodesk.Revit.DB.Parameter | -1002002 | n/a | n/a
Floor Reflectance | abhinandan.m@setty.com | 2023-12-29T19:48:11 | Approved | Space | Spaces_226 | 20 | % | Autodesk Revit 2023, Build: 23.0.1.318 | Autodesk.Revit.DB.Parameter | -1140032 | n/a | n/a
Function | abhinandan.m@setty.com | 2023-12-29T19:48:11 | Approved | Space | Spaces_226 | n/a | n/a | Autodesk Revit 2023, Build: 23.0.1.318 | Autodesk.Revit.DB.Parameter | 48193 | n/a | n/a
Function Description | abhinandan.m@setty.com | 2023-12-29T19:48:11 | Approved | Space | Spaces_226 | n/a | n/a | Autodesk Revit 2023, Build: 23.0.1.318 | Autodesk.Revit.DB.Parameter | 48191 | n/a | n/a
Heat Load Values | abhinandan.m@setty.com | 2023-12-29T19:48:11 | Approved | Space | Spaces_226 | -1 | n/a | Autodesk Revit 2023, Build: 23.0.1.318 | Autodesk.Revit.DB.Parameter | -1114259 | n/a | n/a
IFC Predefined Type | abhinandan.m@setty.com | 2023-12-29T19:48:11 | Approved | Space | Spaces_226 | n/a | n/a | Autodesk Revit 2023, Build: 23.0.1.318 | Autodesk.Revit.DB.Parameter | -1019016 | n/a | n/a
IfcGUID | abhinandan.m@setty.com | 2023-12-29T19:48:11 | Approved | Space | Spaces_226 | 3kyilV7m94Rhi4wTOP3ONE | n/a | Autodesk Revit 2023, Build: 23.0.1.318 | Autodesk.Revit.DB.Parameter | -1019000 | n/a | n/a
Image | abhinandan.m@setty.com | 2023-12-29T19:48:11 | Approved | Space | Spaces_226 | n/a | n/a | Autodesk Revit 2023, Build: 23.0.1.318 | Autodesk.Revit.DB.Parameter | -1152385 | n/a | n/a
Latent Heat Gain per person | abhinandan.m@setty.com | 2023-12-29T19:48:11 | Approved | Space | Spaces_226 | 200 | Btu/h | Autodesk Revit 2023, Build: 23.0.1.318 | Autodesk.Revit.DB.Parameter | -1114189 | n/a | n/a
Level | abhinandan.m@setty.com | 2023-12-29T19:48:11 | Approved | Space | Spaces_226 | n/a | n/a | Autodesk Revit 2023, Build: 23.0.1.318 | Autodesk.Revit.DB.Parameter | -1006916 | n/a | n/a
Lighting Calculation Luminaire Plane | abhinandan.m@setty.com | 2023-12-29T19:48:11 | Approved | Space | Spaces_226 | n/a | Inch | Autodesk Revit 2023, Build: 23.0.1.318 | Autodesk.Revit.DB.Parameter | -1144331 | n/a | n/a
Lighting Calculation Workplane | abhinandan.m@setty.com | 2023-12-29T19:48:11 | Approved | Space | Spaces_226 | 30 | Inch | Autodesk Revit 2023, Build: 23.0.1.318 | Autodesk.Revit.DB.Parameter | -1140029 | n/a | n/a
Lighting Controls | abhinandan.m@setty.com | 2023-12-29T19:48:11 | Approved | Space | Spaces_226 | n/a | n/a | Autodesk Revit 2023, Build: 23.0.1.318 | Autodesk.Revit.DB.Parameter | 48119 | n/a | n/a
Lighting Load Units | abhinandan.m@setty.com | 2023-12-29T19:48:11 | Approved | Space | Spaces_226 | n/a | n/a | Autodesk Revit 2023, Build: 23.0.1.318 | Autodesk.Revit.DB.Parameter | -1114258 | n/a | n/a
Limit Offset | abhinandan.m@setty.com | 2023-12-29T19:48:11 | Approved | Space | Spaces_226 | n/a | Inch | Autodesk Revit 2023, Build: 23.0.1.318 | Autodesk.Revit.DB.Parameter | -1006924 | n/a | n/a
Name | abhinandan.m@setty.com | 2023-12-29T19:48:11 | Approved | Space | Spaces_226 | Space | n/a | Autodesk Revit 2023, Build: 23.0.1.318 | Autodesk.Revit.DB.Parameter | -1006900 | n/a | n/a
Number | abhinandan.m@setty.com | 2023-12-29T19:48:11 | Approved | Space | Spaces_226 | 226 | n/a | Autodesk Revit 2023, Build: 23.0.1.318 | Autodesk.Revit.DB.Parameter | -1006901 | n/a | n/a
Number of People | abhinandan.m@setty.com | 2023-12-29T19:48:11 | Approved | Space | Spaces_226 | 0.0127658845637025 | n/a | Autodesk Revit 2023, Build: 23.0.1.318 | Autodesk.Revit.DB.Parameter | -1114174 | n/a | n/a
Occupancy Unit | abhinandan.m@setty.com | 2023-12-29T19:48:11 | Approved | Space | Spaces_226 | -1 | n/a | Autodesk Revit 2023, Build: 23.0.1.318 | Autodesk.Revit.DB.Parameter | -1114173 | n/a | n/a
Occupiable | abhinandan.m@setty.com | 2023-12-29T19:48:11 | Approved | Space | Spaces_226 | n/a | n/a | Autodesk Revit 2023, Build: 23.0.1.318 | Autodesk.Revit.DB.Parameter | -1114329 | n/a | n/a
Outdoor Air Information | abhinandan.m@setty.com | 2023-12-29T19:48:11 | Approved | Space | Spaces_226 | From Space Type | n/a | Autodesk Revit 2023, Build: 23.0.1.318 | Autodesk.Revit.DB.Parameter | -1154662 | n/a | n/a
Outdoor Air Method | abhinandan.m@setty.com | 2023-12-29T19:48:11 | Approved | Space | Spaces_226 | n/a | n/a | Autodesk Revit 2023, Build: 23.0.1.318 | Autodesk.Revit.DB.Parameter | -1154687 | n/a | n/a
Outdoor Air per Area | abhinandan.m@setty.com | 2023-12-29T19:48:11 | Approved | Space | Spaces_226 | 0.06 | CFM/SF | Autodesk Revit 2023, Build: 23.0.1.318 | Autodesk.Revit.DB.Parameter | -1154668 | n/a | n/a
Outdoor Air per Person | abhinandan.m@setty.com | 2023-12-29T19:48:11 | Approved | Space | Spaces_226 | 5 | CFM | Autodesk Revit 2023, Build: 23.0.1.318 | Autodesk.Revit.DB.Parameter | -1154665 | n/a | n/a
Outdoor Airflow | abhinandan.m@setty.com | 2023-12-29T19:48:11 | Approved | Space | Spaces_226 | n/a | CFM | Autodesk Revit 2023, Build: 23.0.1.318 | Autodesk.Revit.DB.Parameter | -1154689 | n/a | n/a
Perimeter | abhinandan.m@setty.com | 2023-12-29T19:48:11 | Approved | Space | Spaces_226 | n/a | Inch | Autodesk Revit 2023, Build: 23.0.1.318 | Autodesk.Revit.DB.Parameter | -1006917 | n/a | n/a
Phase | abhinandan.m@setty.com | 2023-12-29T19:48:11 | Approved | Space | Spaces_226 | New Construction | n/a | Autodesk Revit 2023, Build: 23.0.1.318 | Autodesk.Revit.DB.Parameter | -1012113 | n/a | n/a
Phase Id | abhinandan.m@setty.com | 2023-12-29T19:48:11 | Approved | Space | Spaces_226 | New Construction | n/a | Autodesk Revit 2023, Build: 23.0.1.318 | Autodesk.Revit.DB.Parameter | -1012112 | n/a | n/a
Plenum | abhinandan.m@setty.com | 2023-12-29T19:48:11 | Approved | Space | Spaces_226 | n/a | n/a | Autodesk Revit 2023, Build: 23.0.1.318 | Autodesk.Revit.DB.Parameter | -1114330 | n/a | n/a
Plenum Lighting Contribution | abhinandan.m@setty.com | 2023-12-29T19:48:11 | Approved | Space | Spaces_226 | 20 | % | Autodesk Revit 2023, Build: 23.0.1.318 | Autodesk.Revit.DB.Parameter | -1150188 | n/a | n/a
Power Load Units | abhinandan.m@setty.com | 2023-12-29T19:48:11 | Approved | Space | Spaces_226 | n/a | n/a | Autodesk Revit 2023, Build: 23.0.1.318 | Autodesk.Revit.DB.Parameter | -1114257 | n/a | n/a
Return Airflow | abhinandan.m@setty.com | 2023-12-29T19:48:11 | Approved | Space | Spaces_226 | n/a | n/a | Autodesk Revit 2023, Build: 23.0.1.318 | Autodesk.Revit.DB.Parameter | -1114252 | n/a | n/a
Revision | abhinandan.m@setty.com | 2023-12-29T19:48:11 | Approved | Space | Spaces_226 | n/a | n/a | Autodesk Revit 2023, Build: 23.0.1.318 | Autodesk.Revit.DB.Parameter | 47953 | n/a | n/a
Room Cavity Ratio | abhinandan.m@setty.com | 2023-12-29T19:48:11 | Approved | Space | Spaces_226 | n/a | n/a | Autodesk Revit 2023, Build: 23.0.1.318 | Autodesk.Revit.DB.Parameter | -1140035 | n/a | n/a
Room Name | abhinandan.m@setty.com | 2023-12-29T19:48:11 | Approved | Space | Spaces_226 | n/a | n/a | Autodesk Revit 2023, Build: 23.0.1.318 | Autodesk.Revit.DB.Parameter | -1114327 | n/a | n/a
Room Number | abhinandan.m@setty.com | 2023-12-29T19:48:11 | Approved | Space | Spaces_226 | n/a | n/a | Autodesk Revit 2023, Build: 23.0.1.318 | Autodesk.Revit.DB.Parameter | -1114328 | n/a | n/a
Sensible Heat Gain per person | abhinandan.m@setty.com | 2023-12-29T19:48:11 | Approved | Space | Spaces_226 | 250 | Btu/h | Autodesk Revit 2023, Build: 23.0.1.318 | Autodesk.Revit.DB.Parameter | -1114239 | n/a | n/a
Space Type | abhinandan.m@setty.com | 2023-12-29T19:48:11 | Approved | Space | Spaces_226 | n/a | n/a | Autodesk Revit 2023, Build: 23.0.1.318 | Autodesk.Revit.DB.Parameter | -1114172 | n/a | n/a
Specified Exhaust Airflow | abhinandan.m@setty.com | 2023-12-29T19:48:11 | Approved | Space | Spaces_226 | n/a | CFM | Autodesk Revit 2023, Build: 23.0.1.318 | Autodesk.Revit.DB.Parameter | -1114178 | n/a | n/a
Specified Lighting Load | abhinandan.m@setty.com | 2023-12-29T19:48:11 | Approved | Space | Spaces_226 | 3.92602393810718 | W | Autodesk Revit 2023, Build: 23.0.1.318 | Autodesk.Revit.DB.Parameter | -1114230 | n/a | n/a
Specified Lighting Load per area | abhinandan.m@setty.com | 2023-12-29T19:48:11 | Approved | Space | Spaces_226 | 1 | W/ft² | Autodesk Revit 2023, Build: 23.0.1.318 | Autodesk.Revit.DB.Parameter | -1114220 | n/a | n/a
Specified Power Load | abhinandan.m@setty.com | 2023-12-29T19:48:11 | Approved | Space | Spaces_226 | 5.10383111953934 | W | Autodesk Revit 2023, Build: 23.0.1.318 | Autodesk.Revit.DB.Parameter | -1114229 | n/a | n/a
Specified Power Load per area | abhinandan.m@setty.com | 2023-12-29T19:48:11 | Approved | Space | Spaces_226 | 1.3 | W/ft² | Autodesk Revit 2023, Build: 23.0.1.318 | Autodesk.Revit.DB.Parameter | -1114219 | n/a | n/a
Specified Return Airflow | abhinandan.m@setty.com | 2023-12-29T19:48:11 | Approved | Space | Spaces_226 | n/a | CFM | Autodesk Revit 2023, Build: 23.0.1.318 | Autodesk.Revit.DB.Parameter | -1114177 | n/a | n/a
Specified Supply Airflow | abhinandan.m@setty.com | 2023-12-29T19:48:11 | Approved | Space | Spaces_226 | n/a | CFM | Autodesk Revit 2023, Build: 23.0.1.318 | Autodesk.Revit.DB.Parameter | -1114176 | n/a | n/a
Sub Department | abhinandan.m@setty.com | 2023-12-29T19:48:11 | Approved | Space | Spaces_226 | n/a | n/a | Autodesk Revit 2023, Build: 23.0.1.318 | Autodesk.Revit.DB.Parameter | 48192 | n/a | n/a
Total Heat Gain per person | abhinandan.m@setty.com | 2023-12-29T19:48:11 | Approved | Space | Spaces_226 | 450 | Btu/h | Autodesk Revit 2023, Build: 23.0.1.318 | Autodesk.Revit.DB.Parameter | -1114188 | n/a | n/a
Type Name | abhinandan.m@setty.com | 2023-12-29T19:48:11 | Approved | Space | Spaces_226 | n/a | n/a | Autodesk Revit 2023, Build: 23.0.1.318 | Autodesk.Revit.DB.Parameter | -1002001 | n/a | n/a
Unbounded Height | abhinandan.m@setty.com | 2023-12-29T19:48:11 | Approved | Space | Spaces_226 | n/a | Inch | Autodesk Revit 2023, Build: 23.0.1.318 | Autodesk.Revit.DB.Parameter | -1006920 | n/a | n/a
Upper Limit | abhinandan.m@setty.com | 2023-12-29T19:48:11 | Approved | Space | Spaces_226 | n/a | n/a | Autodesk Revit 2023, Build: 23.0.1.318 | Autodesk.Revit.DB.Parameter | -1006922 | n/a | n/a
Volume | abhinandan.m@setty.com | 2023-12-29T19:48:11 | Approved | Space | Spaces_226 | n/a | Cubic feet | Autodesk Revit 2023, Build: 23.0.1.318 | Autodesk.Revit.DB.Parameter | -1006921 | n/a | n/a
Wall Reflectance | abhinandan.m@setty.com | 2023-12-29T19:48:11 | Approved | Space | Spaces_226 | 50 | % | Autodesk Revit 2023, Build: 23.0.1.318 | Autodesk.Revit.DB.Parameter | -1140031 | n/a | n/a
Workset | abhinandan.m@setty.com | 2023-12-29T19:48:11 | Approved | Space | Spaces_226 | 1188 | n/a | Autodesk Revit 2023, Build: 23.0.1.318 | Autodesk.Revit.DB.Parameter | -1002053 | n/a | n/a
Zone | abhinandan.m@setty.com | 2023-12-29T19:48:11 | Approved | Space | Spaces_226 | n/a | n/a | Autodesk Revit 2023, Build: 23.0.1.318 | Autodesk.Revit.DB.Parameter | -1114384 | n/a | n/a
Actual Exhaust Airflow | abhinandan.m@setty.com | 2023-12-29T19:48:11 | Approved | Space | Spaces_129 | n/a | CFM | Autodesk Revit 2023, Build: 23.0.1.318 | Autodesk.Revit.DB.Parameter | -1114196 | n/a | n/a
Actual Lighting Load | abhinandan.m@setty.com | 2023-12-29T19:48:11 | Approved | Space | Spaces_129 | n/a | W | Autodesk Revit 2023, Build: 23.0.1.318 | Autodesk.Revit.DB.Parameter | -1114226 | n/a | n/a
Actual Lighting Load per area | abhinandan.m@setty.com | 2023-12-29T19:48:11 | Approved | Space | Spaces_129 | n/a | W/ft² | Autodesk Revit 2023, Build: 23.0.1.318 | Autodesk.Revit.DB.Parameter | -1114261 | n/a | n/a
Actual Power Load | abhinandan.m@setty.com | 2023-12-29T19:48:11 | Approved | Space | Spaces_129 | n/a | W | Autodesk Revit 2023, Build: 23.0.1.318 | Autodesk.Revit.DB.Parameter | -1114225 | n/a | n/a
Actual Power Load per area | abhinandan.m@setty.com | 2023-12-29T19:48:11 | Approved | Space | Spaces_129 | n/a | W/ft² | Autodesk Revit 2023, Build: 23.0.1.318 | Autodesk.Revit.DB.Parameter | -1114260 | n/a | n/a
Actual Return Airflow | abhinandan.m@setty.com | 2023-12-29T19:48:11 | Approved | Space | Spaces_129 | n/a | CFM | Autodesk Revit 2023, Build: 23.0.1.318 | Autodesk.Revit.DB.Parameter | -1114195 | n/a | n/a
Actual Supply Airflow | abhinandan.m@setty.com | 2023-12-29T19:48:11 | Approved | Space | Spaces_129 | n/a | CFM | Autodesk Revit 2023, Build: 23.0.1.318 | Autodesk.Revit.DB.Parameter | -1114194 | n/a | n/a
Air Changes per Hour | abhinandan.m@setty.com | 2023-12-29T19:48:11 | Approved | Space | Spaces_129 | n/a | n/a | Autodesk Revit 2023, Build: 23.0.1.318 | Autodesk.Revit.DB.Parameter | -1154671 | n/a | n/a
Area | abhinandan.m@setty.com | 2023-12-29T19:48:11 | Approved | Space | Spaces_129 | 769.9605 | SqFt | Autodesk Revit 2023, Build: 23.0.1.318 | Autodesk.Revit.DB.Parameter | -1006902 | n/a | n/a
Area per Person | abhinandan.m@setty.com | 2023-12-29T19:48:11 | Approved | Space | Spaces_129 | 307.5403 | SqFt | Autodesk Revit 2023, Build: 23.0.1.318 | Autodesk.Revit.DB.Parameter | -1114175 | n/a | n/a
Average Estimated Illumination | abhinandan.m@setty.com | 2023-12-29T19:48:11 | Approved | Space | Spaces_129 | n/a | lx | Autodesk Revit 2023, Build: 23.0.1.318 | Autodesk.Revit.DB.Parameter | -1140033 | n/a | n/a
Base Lighting Load on | abhinandan.m@setty.com | 2023-12-29T19:48:11 | Approved | Space | Spaces_129 | -1 | n/a | Autodesk Revit 2023, Build: 23.0.1.318 | Autodesk.Revit.DB.Parameter | -1114224 | n/a | n/a
Base Offset | abhinandan.m@setty.com | 2023-12-29T19:48:11 | Approved | Space | Spaces_129 | n/a | Inch | Autodesk Revit 2023, Build: 23.0.1.318 | Autodesk.Revit.DB.Parameter | -1006925 | n/a | n/a
Base Power Load on | abhinandan.m@setty.com | 2023-12-29T19:48:11 | Approved | Space | Spaces_129 | -1 | n/a | Autodesk Revit 2023, Build: 23.0.1.318 | Autodesk.Revit.DB.Parameter | -1114223 | n/a | n/a
Calculated Cooling Load | abhinandan.m@setty.com | 2023-12-29T19:48:11 | Approved | Space | Spaces_129 | n/a | Btu/h | Autodesk Revit 2023, Build: 23.0.1.318 | Autodesk.Revit.DB.Parameter | -1114255 | n/a | n/a
Calculated Cooling Load per area | abhinandan.m@setty.com | 2023-12-29T19:48:11 | Approved | Space | Spaces_129 | n/a | Btu/(h·ft²) | Autodesk Revit 2023, Build: 23.0.1.318 | Autodesk.Revit.DB.Parameter | -1114322 | n/a | n/a
Calculated Heating Load | abhinandan.m@setty.com | 2023-12-29T19:48:11 | Approved | Space | Spaces_129 | n/a | Btu/h | Autodesk Revit 2023, Build: 23.0.1.318 | Autodesk.Revit.DB.Parameter | -1114253 | n/a | n/a
Calculated Heating Load per area | abhinandan.m@setty.com | 2023-12-29T19:48:11 | Approved | Space | Spaces_129 | n/a | Btu/(h·ft²) | Autodesk Revit 2023, Build: 23.0.1.318 | Autodesk.Revit.DB.Parameter | -1114321 | n/a | n/a
Calculated Supply Airflow | abhinandan.m@setty.com | 2023-12-29T19:48:11 | Approved | Space | Spaces_129 | n/a | CFM | Autodesk Revit 2023, Build: 23.0.1.318 | Autodesk.Revit.DB.Parameter | -1114180 | n/a | n/a
Calculated Supply Airflow per area | abhinandan.m@setty.com | 2023-12-29T19:48:11 | Approved | Space | Spaces_129 | n/a | CFM/SF | Autodesk Revit 2023, Build: 23.0.1.318 | Autodesk.Revit.DB.Parameter | -1114323 | n/a | n/a
Category | abhinandan.m@setty.com | 2023-12-29T19:48:11 | Approved | Space | Spaces_129 | Spaces | n/a | Autodesk Revit 2023, Build: 23.0.1.318 | Autodesk.Revit.DB.Parameter | -1140363 | n/a | n/a
Ceiling Reflectance | abhinandan.m@setty.com | 2023-12-29T19:48:11 | Approved | Space | Spaces_129 | 75 | % | Autodesk Revit 2023, Build: 23.0.1.318 | Autodesk.Revit.DB.Parameter | -1140030 | n/a | n/a
Comments | abhinandan.m@setty.com | 2023-12-29T19:48:11 | Approved | Space | Spaces_129 | n/a | n/a | Autodesk Revit 2023, Build: 23.0.1.318 | Autodesk.Revit.DB.Parameter | -1010106 | n/a | n/a
Computation Height | abhinandan.m@setty.com | 2023-12-29T19:48:11 | Approved | Space | Spaces_129 | n/a | Inch | Autodesk Revit 2023, Build: 23.0.1.318 | Autodesk.Revit.DB.Parameter | -1006928 | n/a | n/a
Condition Type | abhinandan.m@setty.com | 2023-12-29T19:48:11 | Approved | Space | Spaces_129 | 2 | n/a | Autodesk Revit 2023, Build: 23.0.1.318 | Autodesk.Revit.DB.Parameter | -1114171 | n/a | n/a
Construction Type | abhinandan.m@setty.com | 2023-12-29T19:48:11 | Approved | Space | Spaces_129 | n/a | n/a | Autodesk Revit 2023, Build: 23.0.1.318 | Autodesk.Revit.DB.Parameter | -1114251 | n/a | n/a
Design Cooling Load | abhinandan.m@setty.com | 2023-12-29T19:48:11 | Approved | Space | Spaces_129 | n/a | Btu/h | Autodesk Revit 2023, Build: 23.0.1.318 | Autodesk.Revit.DB.Parameter | -1114256 | n/a | n/a
Design Heating Load | abhinandan.m@setty.com | 2023-12-29T19:48:11 | Approved | Space | Spaces_129 | n/a | Btu/h | Autodesk Revit 2023, Build: 23.0.1.318 | Autodesk.Revit.DB.Parameter | -1114254 | n/a | n/a
Design HVAC Load per area | abhinandan.m@setty.com | 2023-12-29T19:48:11 | Approved | Space | Spaces_129 | n/a | W/ft² | Autodesk Revit 2023, Build: 23.0.1.318 | Autodesk.Revit.DB.Parameter | -1114221 | n/a | n/a
Design Option | abhinandan.m@setty.com | 2023-12-29T19:48:11 | Approved | Space | Spaces_129 | n/a | n/a | Autodesk Revit 2023, Build: 23.0.1.318 | Autodesk.Revit.DB.Parameter | -1013201 | n/a | n/a
Design Other Load per area | abhinandan.m@setty.com | 2023-12-29T19:48:11 | Approved | Space | Spaces_129 | n/a | W/ft² | Autodesk Revit 2023, Build: 23.0.1.318 | Autodesk.Revit.DB.Parameter | -1114222 | n/a | n/a
Edited by | abhinandan.m@setty.com | 2023-12-29T19:48:11 | Approved | Space | Spaces_129 | mohak.s | n/a | Autodesk Revit 2023, Build: 23.0.1.318 | Autodesk.Revit.DB.Parameter | -1002067 | n/a | n/a
Export to IFC | abhinandan.m@setty.com | 2023-12-29T19:48:11 | Approved | Space | Spaces_129 | n/a | n/a | Autodesk Revit 2023, Build: 23.0.1.318 | Autodesk.Revit.DB.Parameter | -1019012 | n/a | n/a
Export to IFC As | abhinandan.m@setty.com | 2023-12-29T19:48:11 | Approved | Space | Spaces_129 | n/a | n/a | Autodesk Revit 2023, Build: 23.0.1.318 | Autodesk.Revit.DB.Parameter | -1019014 | n/a | n/a
Family Name | abhinandan.m@setty.com | 2023-12-29T19:48:11 | Approved | Space | Spaces_129 | n/a | n/a | Autodesk Revit 2023, Build: 23.0.1.318 | Autodesk.Revit.DB.Parameter | -1002002 | n/a | n/a
Floor Reflectance | abhinandan.m@setty.com | 2023-12-29T19:48:11 | Approved | Space | Spaces_129 | 20 | % | Autodesk Revit 2023, Build: 23.0.1.318 | Autodesk.Revit.DB.Parameter | -1140032 | n/a | n/a
Function | abhinandan.m@setty.com | 2023-12-29T19:48:11 | Approved | Space | Spaces_129 | n/a | n/a | Autodesk Revit 2023, Build: 23.0.1.318 | Autodesk.Revit.DB.Parameter | 48193 | n/a | n/a
Function Description | abhinandan.m@setty.com | 2023-12-29T19:48:11 | Approved | Space | Spaces_129 | n/a | n/a | Autodesk Revit 2023, Build: 23.0.1.318 | Autodesk.Revit.DB.Parameter | 48191 | n/a | n/a
Heat Load Values | abhinandan.m@setty.com | 2023-12-29T19:48:11 | Approved | Space | Spaces_129 | -1 | n/a | Autodesk Revit 2023, Build: 23.0.1.318 | Autodesk.Revit.DB.Parameter | -1114259 | n/a | n/a
IFC Predefined Type | abhinandan.m@setty.com | 2023-12-29T19:48:11 | Approved | Space | Spaces_129 | n/a | n/a | Autodesk Revit 2023, Build: 23.0.1.318 | Autodesk.Revit.DB.Parameter | -1019016 | n/a | n/a
IfcGUID | abhinandan.m@setty.com | 2023-12-29T19:48:11 | Approved | Space | Spaces_129 | 3kyilV7m94Rhi4wTOP3ON1 | n/a | Autodesk Revit 2023, Build: 23.0.1.318 | Autodesk.Revit.DB.Parameter | -1019000 | n/a | n/a
Image | abhinandan.m@setty.com | 2023-12-29T19:48:11 | Approved | Space | Spaces_129 | n/a | n/a | Autodesk Revit 2023, Build: 23.0.1.318 | Autodesk.Revit.DB.Parameter | -1152385 | n/a | n/a
Latent Heat Gain per person | abhinandan.m@setty.com | 2023-12-29T19:48:11 | Approved | Space | Spaces_129 | 200 | Btu/h | Autodesk Revit 2023, Build: 23.0.1.318 | Autodesk.Revit.DB.Parameter | -1114189 | n/a | n/a
Level | abhinandan.m@setty.com | 2023-12-29T19:48:11 | Approved | Space | Spaces_129 | LOWER LEVEL | n/a | Autodesk Revit 2023, Build: 23.0.1.318 | Autodesk.Revit.DB.Parameter | -1006916 | n/a | n/a
Lighting Calculation Luminaire Plane | abhinandan.m@setty.com | 2023-12-29T19:48:11 | Approved | Space | Spaces_129 | n/a | Inch | Autodesk Revit 2023, Build: 23.0.1.318 | Autodesk.Revit.DB.Parameter | -1144331 | n/a | n/a
Lighting Calculation Workplane | abhinandan.m@setty.com | 2023-12-29T19:48:11 | Approved | Space | Spaces_129 | 30 | Inch | Autodesk Revit 2023, Build: 23.0.1.318 | Autodesk.Revit.DB.Parameter | -1140029 | n/a | n/a
Lighting Controls | abhinandan.m@setty.com | 2023-12-29T19:48:11 | Approved | Space | Spaces_129 | n/a | n/a | Autodesk Revit 2023, Build: 23.0.1.318 | Autodesk.Revit.DB.Parameter | 48119 | n/a | n/a
Lighting Load Units | abhinandan.m@setty.com | 2023-12-29T19:48:11 | Approved | Space | Spaces_129 | n/a | n/a | Autodesk Revit 2023, Build: 23.0.1.318 | Autodesk.Revit.DB.Parameter | -1114258 | n/a | n/a
Limit Offset | abhinandan.m@setty.com | 2023-12-29T19:48:11 | Approved | Space | Spaces_129 | 96 | Inch | Autodesk Revit 2023, Build: 23.0.1.318 | Autodesk.Revit.DB.Parameter | -1006924 | n/a | n/a
Name | abhinandan.m@setty.com | 2023-12-29T19:48:11 | Approved | Space | Spaces_129 | SECRETARIAL AREA | n/a | Autodesk Revit 2023, Build: 23.0.1.318 | Autodesk.Revit.DB.Parameter | -1006900 | n/a | n/a
Number | abhinandan.m@setty.com | 2023-12-29T19:48:11 | Approved | Space | Spaces_129 | 129 | n/a | Autodesk Revit 2023, Build: 23.0.1.318 | Autodesk.Revit.DB.Parameter | -1006901 | n/a | n/a
Number of People | abhinandan.m@setty.com | 2023-12-29T19:48:11 | Approved | Space | Spaces_129 | 2.50360855114511 | n/a | Autodesk Revit 2023, Build: 23.0.1.318 | Autodesk.Revit.DB.Parameter | -1114174 | n/a | n/a
Occupancy Unit | abhinandan.m@setty.com | 2023-12-29T19:48:11 | Approved | Space | Spaces_129 | -1 | n/a | Autodesk Revit 2023, Build: 23.0.1.318 | Autodesk.Revit.DB.Parameter | -1114173 | n/a | n/a
Occupiable | abhinandan.m@setty.com | 2023-12-29T19:48:11 | Approved | Space | Spaces_129 | 1 | n/a | Autodesk Revit 2023, Build: 23.0.1.318 | Autodesk.Revit.DB.Parameter | -1114329 | n/a | n/a
Outdoor Air Information | abhinandan.m@setty.com | 2023-12-29T19:48:11 | Approved | Space | Spaces_129 | From Space Type | n/a | Autodesk Revit 2023, Build: 23.0.1.318 | Autodesk.Revit.DB.Parameter | -1154662 | n/a | n/a
Outdoor Air Method | abhinandan.m@setty.com | 2023-12-29T19:48:11 | Approved | Space | Spaces_129 | n/a | n/a | Autodesk Revit 2023, Build: 23.0.1.318 | Autodesk.Revit.DB.Parameter | -1154687 | n/a | n/a
Outdoor Air per Area | abhinandan.m@setty.com | 2023-12-29T19:48:11 | Approved | Space | Spaces_129 | 0.06 | CFM/SF | Autodesk Revit 2023, Build: 23.0.1.318 | Autodesk.Revit.DB.Parameter | -1154668 | n/a | n/a
Outdoor Air per Person | abhinandan.m@setty.com | 2023-12-29T19:48:11 | Approved | Space | Spaces_129 | 5 | CFM | Autodesk Revit 2023, Build: 23.0.1.318 | Autodesk.Revit.DB.Parameter | -1154665 | n/a | n/a
Outdoor Airflow | abhinandan.m@setty.com | 2023-12-29T19:48:11 | Approved | Space | Spaces_129 | 58.715673892356 | CFM | Autodesk Revit 2023, Build: 23.0.1.318 | Autodesk.Revit.DB.Parameter | -1154689 | n/a | n/a
Perimeter | abhinandan.m@setty.com | 2023-12-29T19:48:11 | Approved | Space | Spaces_129 | 1564.6887 | Inch | Autodesk Revit 2023, Build: 23.0.1.318 | Autodesk.Revit.DB.Parameter | -1006917 | n/a | n/a
Phase | abhinandan.m@setty.com | 2023-12-29T19:48:11 | Approved | Space | Spaces_129 | New Construction | n/a | Autodesk Revit 2023, Build: 23.0.1.318 | Autodesk.Revit.DB.Parameter | -1012113 | n/a | n/a
Phase Id | abhinandan.m@setty.com | 2023-12-29T19:48:11 | Approved | Space | Spaces_129 | New Construction | n/a | Autodesk Revit 2023, Build: 23.0.1.318 | Autodesk.Revit.DB.Parameter | -1012112 | n/a | n/a
Plenum | abhinandan.m@setty.com | 2023-12-29T19:48:11 | Approved | Space | Spaces_129 | n/a | n/a | Autodesk Revit 2023, Build: 23.0.1.318 | Autodesk.Revit.DB.Parameter | -1114330 | n/a | n/a
Plenum Lighting Contribution | abhinandan.m@setty.com | 2023-12-29T19:48:11 | Approved | Space | Spaces_129 | 20 | % | Autodesk Revit 2023, Build: 23.0.1.318 | Autodesk.Revit.DB.Parameter | -1150188 | n/a | n/a
Power Load Units | abhinandan.m@setty.com | 2023-12-29T19:48:11 | Approved | Space | Spaces_129 | n/a | n/a | Autodesk Revit 2023, Build: 23.0.1.318 | Autodesk.Revit.DB.Parameter | -1114257 | n/a | n/a
Return Airflow | abhinandan.m@setty.com | 2023-12-29T19:48:11 | Approved | Space | Spaces_129 | n/a | n/a | Autodesk Revit 2023, Build: 23.0.1.318 | Autodesk.Revit.DB.Parameter | -1114252 | n/a | n/a
Revision | abhinandan.m@setty.com | 2023-12-29T19:48:11 | Approved | Space | Spaces_129 | n/a | n/a | Autodesk Revit 2023, Build: 23.0.1.318 | Autodesk.Revit.DB.Parameter | 47953 | n/a | n/a
Room Cavity Ratio | abhinandan.m@setty.com | 2023-12-29T19:48:11 | Approved | Space | Spaces_129 | n/a | n/a | Autodesk Revit 2023, Build: 23.0.1.318 | Autodesk.Revit.DB.Parameter | -1140035 | n/a | n/a
Room Name | abhinandan.m@setty.com | 2023-12-29T19:48:11 | Approved | Space | Spaces_129 | SECRETARIAL AREA | n/a | Autodesk Revit 2023, Build: 23.0.1.318 | Autodesk.Revit.DB.Parameter | -1114327 | n/a | n/a
Room Number | abhinandan.m@setty.com | 2023-12-29T19:48:11 | Approved | Space | Spaces_129 | 129 | n/a | Autodesk Revit 2023, Build: 23.0.1.318 | Autodesk.Revit.DB.Parameter | -1114328 | n/a | n/a
Sensible Heat Gain per person | abhinandan.m@setty.com | 2023-12-29T19:48:11 | Approved | Space | Spaces_129 | 250 | Btu/h | Autodesk Revit 2023, Build: 23.0.1.318 | Autodesk.Revit.DB.Parameter | -1114239 | n/a | n/a
Space Type | abhinandan.m@setty.com | 2023-12-29T19:48:11 | Approved | Space | Spaces_129 | n/a | n/a | Autodesk Revit 2023, Build: 23.0.1.318 | Autodesk.Revit.DB.Parameter | -1114172 | n/a | n/a
Specified Exhaust Airflow | abhinandan.m@setty.com | 2023-12-29T19:48:11 | Approved | Space | Spaces_129 | n/a | CFM | Autodesk Revit 2023, Build: 23.0.1.318 | Autodesk.Revit.DB.Parameter | -1114178 | n/a | n/a
Specified Lighting Load | abhinandan.m@setty.com | 2023-12-29T19:48:11 | Approved | Space | Spaces_129 | 769.960518943841 | W | Autodesk Revit 2023, Build: 23.0.1.318 | Autodesk.Revit.DB.Parameter | -1114230 | n/a | n/a
Specified Lighting Load per area | abhinandan.m@setty.com | 2023-12-29T19:48:11 | Approved | Space | Spaces_129 | 1 | W/ft² | Autodesk Revit 2023, Build: 23.0.1.318 | Autodesk.Revit.DB.Parameter | -1114220 | n/a | n/a
Specified Power Load | abhinandan.m@setty.com | 2023-12-29T19:48:11 | Approved | Space | Spaces_129 | 1000.94867462699 | W | Autodesk Revit 2023, Build: 23.0.1.318 | Autodesk.Revit.DB.Parameter | -1114229 | n/a | n/a
Specified Power Load per area | abhinandan.m@setty.com | 2023-12-29T19:48:11 | Approved | Space | Spaces_129 | 1.3 | W/ft² | Autodesk Revit 2023, Build: 23.0.1.318 | Autodesk.Revit.DB.Parameter | -1114219 | n/a | n/a
Specified Return Airflow | abhinandan.m@setty.com | 2023-12-29T19:48:11 | Approved | Space | Spaces_129 | n/a | CFM | Autodesk Revit 2023, Build: 23.0.1.318 | Autodesk.Revit.DB.Parameter | -1114177 | n/a | n/a
Specified Supply Airflow | abhinandan.m@setty.com | 2023-12-29T19:48:11 | Approved | Space | Spaces_129 | n/a | CFM | Autodesk Revit 2023, Build: 23.0.1.318 | Autodesk.Revit.DB.Parameter | -1114176 | n/a | n/a
Sub Department | abhinandan.m@setty.com | 2023-12-29T19:48:11 | Approved | Space | Spaces_129 | n/a | n/a | Autodesk Revit 2023, Build: 23.0.1.318 | Autodesk.Revit.DB.Parameter | 48192 | n/a | n/a
Total Heat Gain per person | abhinandan.m@setty.com | 2023-12-29T19:48:11 | Approved | Space | Spaces_129 | 450 | Btu/h | Autodesk Revit 2023, Build: 23.0.1.318 | Autodesk.Revit.DB.Parameter | -1114188 | n/a | n/a
Type Name | abhinandan.m@setty.com | 2023-12-29T19:48:11 | Approved | Space | Spaces_129 | n/a | n/a | Autodesk Revit 2023, Build: 23.0.1.318 | Autodesk.Revit.DB.Parameter | -1002001 | n/a | n/a
Unbounded Height | abhinandan.m@setty.com | 2023-12-29T19:48:11 | Approved | Space | Spaces_129 | 96 | Inch | Autodesk Revit 2023, Build: 23.0.1.318 | Autodesk.Revit.DB.Parameter | -1006920 | n/a | n/a
Upper Limit | abhinandan.m@setty.com | 2023-12-29T19:48:11 | Approved | Space | Spaces_129 | LOWER LEVEL | n/a | Autodesk Revit 2023, Build: 23.0.1.318 | Autodesk.Revit.DB.Parameter | -1006922 | n/a | n/a
Volume | abhinandan.m@setty.com | 2023-12-29T19:48:11 | Approved | Space | Spaces_129 | n/a | Cubic feet | Autodesk Revit 2023, Build: 23.0.1.318 | Autodesk.Revit.DB.Parameter | -1006921 | n/a | n/a
Wall Reflectance | abhinandan.m@setty.com | 2023-12-29T19:48:11 | Approved | Space | Spaces_129 | 50 | % | Autodesk Revit 2023, Build: 23.0.1.318 | Autodesk.Revit.DB.Parameter | -1140031 | n/a | n/a
Workset | abhinandan.m@setty.com | 2023-12-29T19:48:11 | Approved | Space | Spaces_129 | 1188 | n/a | Autodesk Revit 2023, Build: 23.0.1.318 | Autodesk.Revit.DB.Parameter | -1002053 | n/a | n/a
Zone | abhinandan.m@setty.com | 2023-12-29T19:48:11 | Approved | Space | Spaces_129 | n/a | n/a | Autodesk Revit 2023, Build: 23.0.1.318 | Autodesk.Revit.DB.Parameter | -1114384 | n/a | n/a
Actual Exhaust Airflow | abhinandan.m@setty.com | 2023-12-29T19:48:11 | Approved | Space | Spaces_228 | n/a | CFM | Autodesk Revit 2023, Build: 23.0.1.318 | Autodesk.Revit.DB.Parameter | -1114196 | n/a | n/a
Actual Lighting Load | abhinandan.m@setty.com | 2023-12-29T19:48:11 | Approved | Space | Spaces_228 | n/a | W | Autodesk Revit 2023, Build: 23.0.1.318 | Autodesk.Revit.DB.Parameter | -1114226 | n/a | n/a
Actual Lighting Load per area | abhinandan.m@setty.com | 2023-12-29T19:48:11 | Approved | Space | Spaces_228 | n/a | W/ft² | Autodesk Revit 2023, Build: 23.0.1.318 | Autodesk.Revit.DB.Parameter | -1114261 | n/a | n/a
Actual Power Load | abhinandan.m@setty.com | 2023-12-29T19:48:11 | Approved | Space | Spaces_228 | n/a | W | Autodesk Revit 2023, Build: 23.0.1.318 | Autodesk.Revit.DB.Parameter | -1114225 | n/a | n/a
Actual Power Load per area | abhinandan.m@setty.com | 2023-12-29T19:48:11 | Approved | Space | Spaces_228 | n/a | W/ft² | Autodesk Revit 2023, Build: 23.0.1.318 | Autodesk.Revit.DB.Parameter | -1114260 | n/a | n/a
Actual Return Airflow | abhinandan.m@setty.com | 2023-12-29T19:48:11 | Approved | Space | Spaces_228 | n/a | CFM | Autodesk Revit 2023, Build: 23.0.1.318 | Autodesk.Revit.DB.Parameter | -1114195 | n/a | n/a
Actual Supply Airflow | abhinandan.m@setty.com | 2023-12-29T19:48:11 | Approved | Space | Spaces_228 | n/a | CFM | Autodesk Revit 2023, Build: 23.0.1.318 | Autodesk.Revit.DB.Parameter | -1114194 | n/a | n/a
Air Changes per Hour | abhinandan.m@setty.com | 2023-12-29T19:48:11 | Approved | Space | Spaces_228 | n/a | n/a | Autodesk Revit 2023, Build: 23.0.1.318 | Autodesk.Revit.DB.Parameter | -1154671 | n/a | n/a
Area | abhinandan.m@setty.com | 2023-12-29T19:48:11 | Approved | Space | Spaces_228 | n/a | SqFt | Autodesk Revit 2023, Build: 23.0.1.318 | Autodesk.Revit.DB.Parameter | -1006902 | n/a | n/a
Area per Person | abhinandan.m@setty.com | 2023-12-29T19:48:11 | Approved | Space | Spaces_228 | 307.5403 | SqFt | Autodesk Revit 2023, Build: 23.0.1.318 | Autodesk.Revit.DB.Parameter | -1114175 | n/a | n/a
Average Estimated Illumination | abhinandan.m@setty.com | 2023-12-29T19:48:11 | Approved | Space | Spaces_228 | n/a | lx | Autodesk Revit 2023, Build: 23.0.1.318 | Autodesk.Revit.DB.Parameter | -1140033 | n/a | n/a
Base Lighting Load on | abhinandan.m@setty.com | 2023-12-29T19:48:11 | Approved | Space | Spaces_228 | -1 | n/a | Autodesk Revit 2023, Build: 23.0.1.318 | Autodesk.Revit.DB.Parameter | -1114224 | n/a | n/a
Base Offset | abhinandan.m@setty.com | 2023-12-29T19:48:11 | Approved | Space | Spaces_228 | n/a | Inch | Autodesk Revit 2023, Build: 23.0.1.318 | Autodesk.Revit.DB.Parameter | -1006925 | n/a | n/a
Base Power Load on | abhinandan.m@setty.com | 2023-12-29T19:48:11 | Approved | Space | Spaces_228 | -1 | n/a | Autodesk Revit 2023, Build: 23.0.1.318 | Autodesk.Revit.DB.Parameter | -1114223 | n/a | n/a
Calculated Cooling Load | abhinandan.m@setty.com | 2023-12-29T19:48:11 | Approved | Space | Spaces_228 | n/a | Btu/h | Autodesk Revit 2023, Build: 23.0.1.318 | Autodesk.Revit.DB.Parameter | -1114255 | n/a | n/a
Calculated Cooling Load per area | abhinandan.m@setty.com | 2023-12-29T19:48:11 | Approved | Space | Spaces_228 | n/a | Btu/(h·ft²) | Autodesk Revit 2023, Build: 23.0.1.318 | Autodesk.Revit.DB.Parameter | -1114322 | n/a | n/a
Calculated Heating Load | abhinandan.m@setty.com | 2023-12-29T19:48:11 | Approved | Space | Spaces_228 | n/a | Btu/h | Autodesk Revit 2023, Build: 23.0.1.318 | Autodesk.Revit.DB.Parameter | -1114253 | n/a | n/a
Calculated Heating Load per area | abhinandan.m@setty.com | 2023-12-29T19:48:11 | Approved | Space | Spaces_228 | n/a | Btu/(h·ft²) | Autodesk Revit 2023, Build: 23.0.1.318 | Autodesk.Revit.DB.Parameter | -1114321 | n/a | n/a
Calculated Supply Airflow | abhinandan.m@setty.com | 2023-12-29T19:48:11 | Approved | Space | Spaces_228 | n/a | CFM | Autodesk Revit 2023, Build: 23.0.1.318 | Autodesk.Revit.DB.Parameter | -1114180 | n/a | n/a
Calculated Supply Airflow per area | abhinandan.m@setty.com | 2023-12-29T19:48:11 | Approved | Space | Spaces_228 | n/a | CFM/SF | Autodesk Revit 2023, Build: 23.0.1.318 | Autodesk.Revit.DB.Parameter | -1114323 | n/a | n/a
Category | abhinandan.m@setty.com | 2023-12-29T19:48:11 | Approved | Space | Spaces_228 | Spaces | n/a | Autodesk Revit 2023, Build: 23.0.1.318 | Autodesk.Revit.DB.Parameter | -1140363 | n/a | n/a
Ceiling Reflectance | abhinandan.m@setty.com | 2023-12-29T19:48:11 | Approved | Space | Spaces_228 | 75 | % | Autodesk Revit 2023, Build: 23.0.1.318 | Autodesk.Revit.DB.Parameter | -1140030 | n/a | n/a
Comments | abhinandan.m@setty.com | 2023-12-29T19:48:11 | Approved | Space | Spaces_228 | n/a | n/a | Autodesk Revit 2023, Build: 23.0.1.318 | Autodesk.Revit.DB.Parameter | -1010106 | n/a | n/a
Computation Height | abhinandan.m@setty.com | 2023-12-29T19:48:11 | Approved | Space | Spaces_228 | n/a | Inch | Autodesk Revit 2023, Build: 23.0.1.318 | Autodesk.Revit.DB.Parameter | -1006928 | n/a | n/a
Condition Type | abhinandan.m@setty.com | 2023-12-29T19:48:11 | Approved | Space | Spaces_228 | 2 | n/a | Autodesk Revit 2023, Build: 23.0.1.318 | Autodesk.Revit.DB.Parameter | -1114171 | n/a | n/a
Construction Type | abhinandan.m@setty.com | 2023-12-29T19:48:11 | Approved | Space | Spaces_228 | n/a | n/a | Autodesk Revit 2023, Build: 23.0.1.318 | Autodesk.Revit.DB.Parameter | -1114251 | n/a | n/a
Design Cooling Load | abhinandan.m@setty.com | 2023-12-29T19:48:11 | Approved | Space | Spaces_228 | n/a | Btu/h | Autodesk Revit 2023, Build: 23.0.1.318 | Autodesk.Revit.DB.Parameter | -1114256 | n/a | n/a
Design Heating Load | abhinandan.m@setty.com | 2023-12-29T19:48:11 | Approved | Space | Spaces_228 | n/a | Btu/h | Autodesk Revit 2023, Build: 23.0.1.318 | Autodesk.Revit.DB.Parameter | -1114254 | n/a | n/a
Design HVAC Load per area | abhinandan.m@setty.com | 2023-12-29T19:48:11 | Approved | Space | Spaces_228 | n/a | W/ft² | Autodesk Revit 2023, Build: 23.0.1.318 | Autodesk.Revit.DB.Parameter | -1114221 | n/a | n/a
Design Option | abhinandan.m@setty.com | 2023-12-29T19:48:11 | Approved | Space | Spaces_228 | n/a | n/a | Autodesk Revit 2023, Build: 23.0.1.318 | Autodesk.Revit.DB.Parameter | -1013201 | n/a | n/a
Design Other Load per area | abhinandan.m@setty.com | 2023-12-29T19:48:11 | Approved | Space | Spaces_228 | n/a | W/ft² | Autodesk Revit 2023, Build: 23.0.1.318 | Autodesk.Revit.DB.Parameter | -1114222 | n/a | n/a
Edited by | abhinandan.m@setty.com | 2023-12-29T19:48:11 | Approved | Space | Spaces_228 | mohak.s | n/a | Autodesk Revit 2023, Build: 23.0.1.318 | Autodesk.Revit.DB.Parameter | -1002067 | n/a | n/a
Export to IFC | abhinandan.m@setty.com | 2023-12-29T19:48:11 | Approved | Space | Spaces_228 | n/a | n/a | Autodesk Revit 2023, Build: 23.0.1.318 | Autodesk.Revit.DB.Parameter | -1019012 | n/a | n/a
Export to IFC As | abhinandan.m@setty.com | 2023-12-29T19:48:11 | Approved | Space | Spaces_228 | n/a | n/a | Autodesk Revit 2023, Build: 23.0.1.318 | Autodesk.Revit.DB.Parameter | -1019014 | n/a | n/a
Family Name | abhinandan.m@setty.com | 2023-12-29T19:48:11 | Approved | Space | Spaces_228 | n/a | n/a | Autodesk Revit 2023, Build: 23.0.1.318 | Autodesk.Revit.DB.Parameter | -1002002 | n/a | n/a
Floor Reflectance | abhinandan.m@setty.com | 2023-12-29T19:48:11 | Approved | Space | Spaces_228 | 20 | % | Autodesk Revit 2023, Build: 23.0.1.318 | Autodesk.Revit.DB.Parameter | -1140032 | n/a | n/a
Function | abhinandan.m@setty.com | 2023-12-29T19:48:11 | Approved | Space | Spaces_228 | n/a | n/a | Autodesk Revit 2023, Build: 23.0.1.318 | Autodesk.Revit.DB.Parameter | 48193 | n/a | n/a
Function Description | abhinandan.m@setty.com | 2023-12-29T19:48:11 | Approved | Space | Spaces_228 | n/a | n/a | Autodesk Revit 2023, Build: 23.0.1.318 | Autodesk.Revit.DB.Parameter | 48191 | n/a | n/a
Heat Load Values | abhinandan.m@setty.com | 2023-12-29T19:48:11 | Approved | Space | Spaces_228 | -1 | n/a | Autodesk Revit 2023, Build: 23.0.1.318 | Autodesk.Revit.DB.Parameter | -1114259 | n/a | n/a
IFC Predefined Type | abhinandan.m@setty.com | 2023-12-29T19:48:11 | Approved | Space | Spaces_228 | n/a | n/a | Autodesk Revit 2023, Build: 23.0.1.318 | Autodesk.Revit.DB.Parameter | -1019016 | n/a | n/a
IfcGUID | abhinandan.m@setty.com | 2023-12-29T19:48:11 | Approved | Space | Spaces_228 | 3kyilV7m94Rhi4wTOP3ON0 | n/a | Autodesk Revit 2023, Build: 23.0.1.318 | Autodesk.Revit.DB.Parameter | -1019000 | n/a | n/a
Image | abhinandan.m@setty.com | 2023-12-29T19:48:11 | Approved | Space | Spaces_228 | n/a | n/a | Autodesk Revit 2023, Build: 23.0.1.318 | Autodesk.Revit.DB.Parameter | -1152385 | n/a | n/a
Latent Heat Gain per person | abhinandan.m@setty.com | 2023-12-29T19:48:11 | Approved | Space | Spaces_228 | 200 | Btu/h | Autodesk Revit 2023, Build: 23.0.1.318 | Autodesk.Revit.DB.Parameter | -1114189 | n/a | n/a
Level | abhinandan.m@setty.com | 2023-12-29T19:48:11 | Approved | Space | Spaces_228 | n/a | n/a | Autodesk Revit 2023, Build: 23.0.1.318 | Autodesk.Revit.DB.Parameter | -1006916 | n/a | n/a
Lighting Calculation Luminaire Plane | abhinandan.m@setty.com | 2023-12-29T19:48:11 | Approved | Space | Spaces_228 | n/a | Inch | Autodesk Revit 2023, Build: 23.0.1.318 | Autodesk.Revit.DB.Parameter | -1144331 | n/a | n/a
Lighting Calculation Workplane | abhinandan.m@setty.com | 2023-12-29T19:48:11 | Approved | Space | Spaces_228 | 30 | Inch | Autodesk Revit 2023, Build: 23.0.1.318 | Autodesk.Revit.DB.Parameter | -1140029 | n/a | n/a
Lighting Controls | abhinandan.m@setty.com | 2023-12-29T19:48:11 | Approved | Space | Spaces_228 | n/a | n/a | Autodesk Revit 2023, Build: 23.0.1.318 | Autodesk.Revit.DB.Parameter | 48119 | n/a | n/a
Lighting Load Units | abhinandan.m@setty.com | 2023-12-29T19:48:11 | Approved | Space | Spaces_228 | n/a | n/a | Autodesk Revit 2023, Build: 23.0.1.318 | Autodesk.Revit.DB.Parameter | -1114258 | n/a | n/a
Limit Offset | abhinandan.m@setty.com | 2023-12-29T19:48:11 | Approved | Space | Spaces_228 | n/a | Inch | Autodesk Revit 2023, Build: 23.0.1.318 | Autodesk.Revit.DB.Parameter | -1006924 | n/a | n/a
Name | abhinandan.m@setty.com | 2023-12-29T19:48:11 | Approved | Space | Spaces_228 | Space | n/a | Autodesk Revit 2023, Build: 23.0.1.318 | Autodesk.Revit.DB.Parameter | -1006900 | n/a | n/a
Number | abhinandan.m@setty.com | 2023-12-29T19:48:11 | Approved | Space | Spaces_228 | 228 | n/a | Autodesk Revit 2023, Build: 23.0.1.318 | Autodesk.Revit.DB.Parameter | -1006901 | n/a | n/a
Number of People | abhinandan.m@setty.com | 2023-12-29T19:48:11 | Approved | Space | Spaces_228 | 0.0101905856216354 | n/a | Autodesk Revit 2023, Build: 23.0.1.318 | Autodesk.Revit.DB.Parameter | -1114174 | n/a | n/a
Occupancy Unit | abhinandan.m@setty.com | 2023-12-29T19:48:11 | Approved | Space | Spaces_228 | -1 | n/a | Autodesk Revit 2023, Build: 23.0.1.318 | Autodesk.Revit.DB.Parameter | -1114173 | n/a | n/a
Occupiable | abhinandan.m@setty.com | 2023-12-29T19:48:11 | Approved | Space | Spaces_228 | n/a | n/a | Autodesk Revit 2023, Build: 23.0.1.318 | Autodesk.Revit.DB.Parameter | -1114329 | n/a | n/a
Outdoor Air Information | abhinandan.m@setty.com | 2023-12-29T19:48:11 | Approved | Space | Spaces_228 | From Space Type | n/a | Autodesk Revit 2023, Build: 23.0.1.318 | Autodesk.Revit.DB.Parameter | -1154662 | n/a | n/a
Outdoor Air Method | abhinandan.m@setty.com | 2023-12-29T19:48:11 | Approved | Space | Spaces_228 | n/a | n/a | Autodesk Revit 2023, Build: 23.0.1.318 | Autodesk.Revit.DB.Parameter | -1154687 | n/a | n/a
Outdoor Air per Area | abhinandan.m@setty.com | 2023-12-29T19:48:11 | Approved | Space | Spaces_228 | 0.06 | CFM/SF | Autodesk Revit 2023, Build: 23.0.1.318 | Autodesk.Revit.DB.Parameter | -1154668 | n/a | n/a
Outdoor Air per Person | abhinandan.m@setty.com | 2023-12-29T19:48:11 | Approved | Space | Spaces_228 | 5 | CFM | Autodesk Revit 2023, Build: 23.0.1.318 | Autodesk.Revit.DB.Parameter | -1154665 | n/a | n/a
Outdoor Airflow | abhinandan.m@setty.com | 2023-12-29T19:48:11 | Approved | Space | Spaces_228 | n/a | CFM | Autodesk Revit 2023, Build: 23.0.1.318 | Autodesk.Revit.DB.Parameter | -1154689 | n/a | n/a
Perimeter | abhinandan.m@setty.com | 2023-12-29T19:48:11 | Approved | Space | Spaces_228 | n/a | Inch | Autodesk Revit 2023, Build: 23.0.1.318 | Autodesk.Revit.DB.Parameter | -1006917 | n/a | n/a
Phase | abhinandan.m@setty.com | 2023-12-29T19:48:11 | Approved | Space | Spaces_228 | New Construction | n/a | Autodesk Revit 2023, Build: 23.0.1.318 | Autodesk.Revit.DB.Parameter | -1012113 | n/a | n/a
Phase Id | abhinandan.m@setty.com | 2023-12-29T19:48:11 | Approved | Space | Spaces_228 | New Construction | n/a | Autodesk Revit 2023, Build: 23.0.1.318 | Autodesk.Revit.DB.Parameter | -1012112 | n/a | n/a
Plenum | abhinandan.m@setty.com | 2023-12-29T19:48:11 | Approved | Space | Spaces_228 | n/a | n/a | Autodesk Revit 2023, Build: 23.0.1.318 | Autodesk.Revit.DB.Parameter | -1114330 | n/a | n/a
Plenum Lighting Contribution | abhinandan.m@setty.com | 2023-12-29T19:48:11 | Approved | Space | Spaces_228 | 20 | % | Autodesk Revit 2023, Build: 23.0.1.318 | Autodesk.Revit.DB.Parameter | -1150188 | n/a | n/a
Power Load Units | abhinandan.m@setty.com | 2023-12-29T19:48:11 | Approved | Space | Spaces_228 | n/a | n/a | Autodesk Revit 2023, Build: 23.0.1.318 | Autodesk.Revit.DB.Parameter | -1114257 | n/a | n/a
Return Airflow | abhinandan.m@setty.com | 2023-12-29T19:48:11 | Approved | Space | Spaces_228 | n/a | n/a | Autodesk Revit 2023, Build: 23.0.1.318 | Autodesk.Revit.DB.Parameter | -1114252 | n/a | n/a
Revision | abhinandan.m@setty.com | 2023-12-29T19:48:11 | Approved | Space | Spaces_228 | n/a | n/a | Autodesk Revit 2023, Build: 23.0.1.318 | Autodesk.Revit.DB.Parameter | 47953 | n/a | n/a
Room Cavity Ratio | abhinandan.m@setty.com | 2023-12-29T19:48:11 | Approved | Space | Spaces_228 | n/a | n/a | Autodesk Revit 2023, Build: 23.0.1.318 | Autodesk.Revit.DB.Parameter | -1140035 | n/a | n/a
Room Name | abhinandan.m@setty.com | 2023-12-29T19:48:11 | Approved | Space | Spaces_228 | n/a | n/a | Autodesk Revit 2023, Build: 23.0.1.318 | Autodesk.Revit.DB.Parameter | -1114327 | n/a | n/a
Room Number | abhinandan.m@setty.com | 2023-12-29T19:48:11 | Approved | Space | Spaces_228 | n/a | n/a | Autodesk Revit 2023, Build: 23.0.1.318 | Autodesk.Revit.DB.Parameter | -1114328 | n/a | n/a
Sensible Heat Gain per person | abhinandan.m@setty.com | 2023-12-29T19:48:11 | Approved | Space | Spaces_228 | 250 | Btu/h | Autodesk Revit 2023, Build: 23.0.1.318 | Autodesk.Revit.DB.Parameter | -1114239 | n/a | n/a
Space Type | abhinandan.m@setty.com | 2023-12-29T19:48:11 | Approved | Space | Spaces_228 | n/a | n/a | Autodesk Revit 2023, Build: 23.0.1.318 | Autodesk.Revit.DB.Parameter | -1114172 | n/a | n/a
Specified Exhaust Airflow | abhinandan.m@setty.com | 2023-12-29T19:48:11 | Approved | Space | Spaces_228 | n/a | CFM | Autodesk Revit 2023, Build: 23.0.1.318 | Autodesk.Revit.DB.Parameter | -1114178 | n/a | n/a
Specified Lighting Load | abhinandan.m@setty.com | 2023-12-29T19:48:11 | Approved | Space | Spaces_228 | 3.13401573500266 | W | Autodesk Revit 2023, Build: 23.0.1.318 | Autodesk.Revit.DB.Parameter | -1114230 | n/a | n/a
Specified Lighting Load per area | abhinandan.m@setty.com | 2023-12-29T19:48:11 | Approved | Space | Spaces_228 | 1 | W/ft² | Autodesk Revit 2023, Build: 23.0.1.318 | Autodesk.Revit.DB.Parameter | -1114220 | n/a | n/a
Specified Power Load | abhinandan.m@setty.com | 2023-12-29T19:48:11 | Approved | Space | Spaces_228 | 4.07422045550346 | W | Autodesk Revit 2023, Build: 23.0.1.318 | Autodesk.Revit.DB.Parameter | -1114229 | n/a | n/a
Specified Power Load per area | abhinandan.m@setty.com | 2023-12-29T19:48:11 | Approved | Space | Spaces_228 | 1.3 | W/ft² | Autodesk Revit 2023, Build: 23.0.1.318 | Autodesk.Revit.DB.Parameter | -1114219 | n/a | n/a
Specified Return Airflow | abhinandan.m@setty.com | 2023-12-29T19:48:11 | Approved | Space | Spaces_228 | n/a | CFM | Autodesk Revit 2023, Build: 23.0.1.318 | Autodesk.Revit.DB.Parameter | -1114177 | n/a | n/a
Specified Supply Airflow | abhinandan.m@setty.com | 2023-12-29T19:48:11 | Approved | Space | Spaces_228 | n/a | CFM | Autodesk Revit 2023, Build: 23.0.1.318 | Autodesk.Revit.DB.Parameter | -1114176 | n/a | n/a
Sub Department | abhinandan.m@setty.com | 2023-12-29T19:48:11 | Approved | Space | Spaces_228 | n/a | n/a | Autodesk Revit 2023, Build: 23.0.1.318 | Autodesk.Revit.DB.Parameter | 48192 | n/a | n/a
Total Heat Gain per person | abhinandan.m@setty.com | 2023-12-29T19:48:11 | Approved | Space | Spaces_228 | 450 | Btu/h | Autodesk Revit 2023, Build: 23.0.1.318 | Autodesk.Revit.DB.Parameter | -1114188 | n/a | n/a
Type Name | abhinandan.m@setty.com | 2023-12-29T19:48:11 | Approved | Space | Spaces_228 | n/a | n/a | Autodesk Revit 2023, Build: 23.0.1.318 | Autodesk.Revit.DB.Parameter | -1002001 | n/a | n/a
Unbounded Height | abhinandan.m@setty.com | 2023-12-29T19:48:11 | Approved | Space | Spaces_228 | n/a | Inch | Autodesk Revit 2023, Build: 23.0.1.318 | Autodesk.Revit.DB.Parameter | -1006920 | n/a | n/a
Upper Limit | abhinandan.m@setty.com | 2023-12-29T19:48:11 | Approved | Space | Spaces_228 | n/a | n/a | Autodesk Revit 2023, Build: 23.0.1.318 | Autodesk.Revit.DB.Parameter | -1006922 | n/a | n/a
Volume | abhinandan.m@setty.com | 2023-12-29T19:48:11 | Approved | Space | Spaces_228 | n/a | Cubic feet | Autodesk Revit 2023, Build: 23.0.1.318 | Autodesk.Revit.DB.Parameter | -1006921 | n/a | n/a
Wall Reflectance | abhinandan.m@setty.com | 2023-12-29T19:48:11 | Approved | Space | Spaces_228 | 50 | % | Autodesk Revit 2023, Build: 23.0.1.318 | Autodesk.Revit.DB.Parameter | -1140031 | n/a | n/a
Workset | abhinandan.m@setty.com | 2023-12-29T19:48:11 | Approved | Space | Spaces_228 | 1188 | n/a | Autodesk Revit 2023, Build: 23.0.1.318 | Autodesk.Revit.DB.Parameter | -1002053 | n/a | n/a
Zone | abhinandan.m@setty.com | 2023-12-29T19:48:11 | Approved | Space | Spaces_228 | n/a | n/a | Autodesk Revit 2023, Build: 23.0.1.318 | Autodesk.Revit.DB.Parameter | -1114384 | n/a | n/a
Actual Exhaust Airflow | abhinandan.m@setty.com | 2023-12-29T19:48:11 | Approved | Space | Spaces_002 | n/a | CFM | Autodesk Revit 2023, Build: 23.0.1.318 | Autodesk.Revit.DB.Parameter | -1114196 | n/a | n/a
Actual Lighting Load | abhinandan.m@setty.com | 2023-12-29T19:48:11 | Approved | Space | Spaces_002 | n/a | W | Autodesk Revit 2023, Build: 23.0.1.318 | Autodesk.Revit.DB.Parameter | -1114226 | n/a | n/a
Actual Lighting Load per area | abhinandan.m@setty.com | 2023-12-29T19:48:11 | Approved | Space | Spaces_002 | n/a | W/ft² | Autodesk Revit 2023, Build: 23.0.1.318 | Autodesk.Revit.DB.Parameter | -1114261 | n/a | n/a
Actual Power Load | abhinandan.m@setty.com | 2023-12-29T19:48:11 | Approved | Space | Spaces_002 | n/a | W | Autodesk Revit 2023, Build: 23.0.1.318 | Autodesk.Revit.DB.Parameter | -1114225 | n/a | n/a
Actual Power Load per area | abhinandan.m@setty.com | 2023-12-29T19:48:11 | Approved | Space | Spaces_002 | n/a | W/ft² | Autodesk Revit 2023, Build: 23.0.1.318 | Autodesk.Revit.DB.Parameter | -1114260 | n/a | n/a
Actual Return Airflow | abhinandan.m@setty.com | 2023-12-29T19:48:11 | Approved | Space | Spaces_002 | n/a | CFM | Autodesk Revit 2023, Build: 23.0.1.318 | Autodesk.Revit.DB.Parameter | -1114195 | n/a | n/a
Actual Supply Airflow | abhinandan.m@setty.com | 2023-12-29T19:48:11 | Approved | Space | Spaces_002 | n/a | CFM | Autodesk Revit 2023, Build: 23.0.1.318 | Autodesk.Revit.DB.Parameter | -1114194 | n/a | n/a
Air Changes per Hour | abhinandan.m@setty.com | 2023-12-29T19:48:11 | Approved | Space | Spaces_002 | n/a | n/a | Autodesk Revit 2023, Build: 23.0.1.318 | Autodesk.Revit.DB.Parameter | -1154671 | n/a | n/a
Area | abhinandan.m@setty.com | 2023-12-29T19:48:11 | Approved | Space | Spaces_002 | 401.9114 | SqFt | Autodesk Revit 2023, Build: 23.0.1.318 | Autodesk.Revit.DB.Parameter | -1006902 | n/a | n/a
Area per Person | abhinandan.m@setty.com | 2023-12-29T19:48:11 | Approved | Space | Spaces_002 | 307.5403 | SqFt | Autodesk Revit 2023, Build: 23.0.1.318 | Autodesk.Revit.DB.Parameter | -1114175 | n/a | n/a
Average Estimated Illumination | abhinandan.m@setty.com | 2023-12-29T19:48:11 | Approved | Space | Spaces_002 | n/a | lx | Autodesk Revit 2023, Build: 23.0.1.318 | Autodesk.Revit.DB.Parameter | -1140033 | n/a | n/a
Base Lighting Load on | abhinandan.m@setty.com | 2023-12-29T19:48:11 | Approved | Space | Spaces_002 | -1 | n/a | Autodesk Revit 2023, Build: 23.0.1.318 | Autodesk.Revit.DB.Parameter | -1114224 | n/a | n/a
Base Offset | abhinandan.m@setty.com | 2023-12-29T19:48:11 | Approved | Space | Spaces_002 | n/a | Inch | Autodesk Revit 2023, Build: 23.0.1.318 | Autodesk.Revit.DB.Parameter | -1006925 | n/a | n/a
Base Power Load on | abhinandan.m@setty.com | 2023-12-29T19:48:11 | Approved | Space | Spaces_002 | -1 | n/a | Autodesk Revit 2023, Build: 23.0.1.318 | Autodesk.Revit.DB.Parameter | -1114223 | n/a | n/a
Calculated Cooling Load | abhinandan.m@setty.com | 2023-12-29T19:48:11 | Approved | Space | Spaces_002 | n/a | Btu/h | Autodesk Revit 2023, Build: 23.0.1.318 | Autodesk.Revit.DB.Parameter | -1114255 | n/a | n/a
Calculated Cooling Load per area | abhinandan.m@setty.com | 2023-12-29T19:48:11 | Approved | Space | Spaces_002 | n/a | Btu/(h·ft²) | Autodesk Revit 2023, Build: 23.0.1.318 | Autodesk.Revit.DB.Parameter | -1114322 | n/a | n/a
Calculated Heating Load | abhinandan.m@setty.com | 2023-12-29T19:48:11 | Approved | Space | Spaces_002 | n/a | Btu/h | Autodesk Revit 2023, Build: 23.0.1.318 | Autodesk.Revit.DB.Parameter | -1114253 | n/a | n/a
Calculated Heating Load per area | abhinandan.m@setty.com | 2023-12-29T19:48:11 | Approved | Space | Spaces_002 | n/a | Btu/(h·ft²) | Autodesk Revit 2023, Build: 23.0.1.318 | Autodesk.Revit.DB.Parameter | -1114321 | n/a | n/a
Calculated Supply Airflow | abhinandan.m@setty.com | 2023-12-29T19:48:11 | Approved | Space | Spaces_002 | n/a | CFM | Autodesk Revit 2023, Build: 23.0.1.318 | Autodesk.Revit.DB.Parameter | -1114180 | n/a | n/a
Calculated Supply Airflow per area | abhinandan.m@setty.com | 2023-12-29T19:48:11 | Approved | Space | Spaces_002 | n/a | CFM/SF | Autodesk Revit 2023, Build: 23.0.1.318 | Autodesk.Revit.DB.Parameter | -1114323 | n/a | n/a
Category | abhinandan.m@setty.com | 2023-12-29T19:48:11 | Approved | Space | Spaces_002 | Spaces | n/a | Autodesk Revit 2023, Build: 23.0.1.318 | Autodesk.Revit.DB.Parameter | -1140363 | n/a | n/a
Ceiling Reflectance | abhinandan.m@setty.com | 2023-12-29T19:48:11 | Approved | Space | Spaces_002 | 75 | % | Autodesk Revit 2023, Build: 23.0.1.318 | Autodesk.Revit.DB.Parameter | -1140030 | n/a | n/a
Comments | abhinandan.m@setty.com | 2023-12-29T19:48:11 | Approved | Space | Spaces_002 | n/a | n/a | Autodesk Revit 2023, Build: 23.0.1.318 | Autodesk.Revit.DB.Parameter | -1010106 | n/a | n/a
Computation Height | abhinandan.m@setty.com | 2023-12-29T19:48:11 | Approved | Space | Spaces_002 | n/a | Inch | Autodesk Revit 2023, Build: 23.0.1.318 | Autodesk.Revit.DB.Parameter | -1006928 | n/a | n/a
Condition Type | abhinandan.m@setty.com | 2023-12-29T19:48:11 | Approved | Space | Spaces_002 | 2 | n/a | Autodesk Revit 2023, Build: 23.0.1.318 | Autodesk.Revit.DB.Parameter | -1114171 | n/a | n/a
Construction Type | abhinandan.m@setty.com | 2023-12-29T19:48:11 | Approved | Space | Spaces_002 | n/a | n/a | Autodesk Revit 2023, Build: 23.0.1.318 | Autodesk.Revit.DB.Parameter | -1114251 | n/a | n/a
Design Cooling Load | abhinandan.m@setty.com | 2023-12-29T19:48:11 | Approved | Space | Spaces_002 | n/a | Btu/h | Autodesk Revit 2023, Build: 23.0.1.318 | Autodesk.Revit.DB.Parameter | -1114256 | n/a | n/a
Design Heating Load | abhinandan.m@setty.com | 2023-12-29T19:48:11 | Approved | Space | Spaces_002 | n/a | Btu/h | Autodesk Revit 2023, Build: 23.0.1.318 | Autodesk.Revit.DB.Parameter | -1114254 | n/a | n/a
Design HVAC Load per area | abhinandan.m@setty.com | 2023-12-29T19:48:11 | Approved | Space | Spaces_002 | n/a | W/ft² | Autodesk Revit 2023, Build: 23.0.1.318 | Autodesk.Revit.DB.Parameter | -1114221 | n/a | n/a
Design Option | abhinandan.m@setty.com | 2023-12-29T19:48:11 | Approved | Space | Spaces_002 | n/a | n/a | Autodesk Revit 2023, Build: 23.0.1.318 | Autodesk.Revit.DB.Parameter | -1013201 | n/a | n/a
Design Other Load per area | abhinandan.m@setty.com | 2023-12-29T19:48:11 | Approved | Space | Spaces_002 | n/a | W/ft² | Autodesk Revit 2023, Build: 23.0.1.318 | Autodesk.Revit.DB.Parameter | -1114222 | n/a | n/a
Edited by | abhinandan.m@setty.com | 2023-12-29T19:48:11 | Approved | Space | Spaces_002 | mohak.s | n/a | Autodesk Revit 2023, Build: 23.0.1.318 | Autodesk.Revit.DB.Parameter | -1002067 | n/a | n/a
Export to IFC | abhinandan.m@setty.com | 2023-12-29T19:48:11 | Approved | Space | Spaces_002 | n/a | n/a | Autodesk Revit 2023, Build: 23.0.1.318 | Autodesk.Revit.DB.Parameter | -1019012 | n/a | n/a
Export to IFC As | abhinandan.m@setty.com | 2023-12-29T19:48:11 | Approved | Space | Spaces_002 | n/a | n/a | Autodesk Revit 2023, Build: 23.0.1.318 | Autodesk.Revit.DB.Parameter | -1019014 | n/a | n/a
Family Name | abhinandan.m@setty.com | 2023-12-29T19:48:11 | Approved | Space | Spaces_002 | n/a | n/a | Autodesk Revit 2023, Build: 23.0.1.318 | Autodesk.Revit.DB.Parameter | -1002002 | n/a | n/a
Floor Reflectance | abhinandan.m@setty.com | 2023-12-29T19:48:11 | Approved | Space | Spaces_002 | 20 | % | Autodesk Revit 2023, Build: 23.0.1.318 | Autodesk.Revit.DB.Parameter | -1140032 | n/a | n/a
Function | abhinandan.m@setty.com | 2023-12-29T19:48:11 | Approved | Space | Spaces_002 | n/a | n/a | Autodesk Revit 2023, Build: 23.0.1.318 | Autodesk.Revit.DB.Parameter | 48193 | n/a | n/a
Function Description | abhinandan.m@setty.com | 2023-12-29T19:48:11 | Approved | Space | Spaces_002 | n/a | n/a | Autodesk Revit 2023, Build: 23.0.1.318 | Autodesk.Revit.DB.Parameter | 48191 | n/a | n/a
Heat Load Values | abhinandan.m@setty.com | 2023-12-29T19:48:11 | Approved | Space | Spaces_002 | -1 | n/a | Autodesk Revit 2023, Build: 23.0.1.318 | Autodesk.Revit.DB.Parameter | -1114259 | n/a | n/a
IFC Predefined Type | abhinandan.m@setty.com | 2023-12-29T19:48:11 | Approved | Space | Spaces_002 | n/a | n/a | Autodesk Revit 2023, Build: 23.0.1.318 | Autodesk.Revit.DB.Parameter | -1019016 | n/a | n/a
IfcGUID | abhinandan.m@setty.com | 2023-12-29T19:48:11 | Approved | Space | Spaces_002 | 3kyilV7m94Rhi4wTOP3ON3 | n/a | Autodesk Revit 2023, Build: 23.0.1.318 | Autodesk.Revit.DB.Parameter | -1019000 | n/a | n/a
Image | abhinandan.m@setty.com | 2023-12-29T19:48:11 | Approved | Space | Spaces_002 | n/a | n/a | Autodesk Revit 2023, Build: 23.0.1.318 | Autodesk.Revit.DB.Parameter | -1152385 | n/a | n/a
Latent Heat Gain per person | abhinandan.m@setty.com | 2023-12-29T19:48:11 | Approved | Space | Spaces_002 | 200 | Btu/h | Autodesk Revit 2023, Build: 23.0.1.318 | Autodesk.Revit.DB.Parameter | -1114189 | n/a | n/a
Level | abhinandan.m@setty.com | 2023-12-29T19:48:11 | Approved | Space | Spaces_002 | LOWER LEVEL | n/a | Autodesk Revit 2023, Build: 23.0.1.318 | Autodesk.Revit.DB.Parameter | -1006916 | n/a | n/a
Lighting Calculation Luminaire Plane | abhinandan.m@setty.com | 2023-12-29T19:48:11 | Approved | Space | Spaces_002 | n/a | Inch | Autodesk Revit 2023, Build: 23.0.1.318 | Autodesk.Revit.DB.Parameter | -1144331 | n/a | n/a
Lighting Calculation Workplane | abhinandan.m@setty.com | 2023-12-29T19:48:11 | Approved | Space | Spaces_002 | 30 | Inch | Autodesk Revit 2023, Build: 23.0.1.318 | Autodesk.Revit.DB.Parameter | -1140029 | n/a | n/a
Lighting Controls | abhinandan.m@setty.com | 2023-12-29T19:48:11 | Approved | Space | Spaces_002 | n/a | n/a | Autodesk Revit 2023, Build: 23.0.1.318 | Autodesk.Revit.DB.Parameter | 48119 | n/a | n/a
Lighting Load Units | abhinandan.m@setty.com | 2023-12-29T19:48:11 | Approved | Space | Spaces_002 | n/a | n/a | Autodesk Revit 2023, Build: 23.0.1.318 | Autodesk.Revit.DB.Parameter | -1114258 | n/a | n/a
Limit Offset | abhinandan.m@setty.com | 2023-12-29T19:48:11 | Approved | Space | Spaces_002 | 96 | Inch | Autodesk Revit 2023, Build: 23.0.1.318 | Autodesk.Revit.DB.Parameter | -1006924 | n/a | n/a
Name | abhinandan.m@setty.com | 2023-12-29T19:48:11 | Approved | Space | Spaces_002 | OPEN OFFICE | n/a | Autodesk Revit 2023, Build: 23.0.1.318 | Autodesk.Revit.DB.Parameter | -1006900 | n/a | n/a
Number | abhinandan.m@setty.com | 2023-12-29T19:48:11 | Approved | Space | Spaces_002 | 002 | n/a | Autodesk Revit 2023, Build: 23.0.1.318 | Autodesk.Revit.DB.Parameter | -1006901 | n/a | n/a
Number of People | abhinandan.m@setty.com | 2023-12-29T19:48:11 | Approved | Space | Spaces_002 | 1.30685782361955 | n/a | Autodesk Revit 2023, Build: 23.0.1.318 | Autodesk.Revit.DB.Parameter | -1114174 | n/a | n/a
Occupancy Unit | abhinandan.m@setty.com | 2023-12-29T19:48:11 | Approved | Space | Spaces_002 | -1 | n/a | Autodesk Revit 2023, Build: 23.0.1.318 | Autodesk.Revit.DB.Parameter | -1114173 | n/a | n/a
Occupiable | abhinandan.m@setty.com | 2023-12-29T19:48:11 | Approved | Space | Spaces_002 | 1 | n/a | Autodesk Revit 2023, Build: 23.0.1.318 | Autodesk.Revit.DB.Parameter | -1114329 | n/a | n/a
Outdoor Air Information | abhinandan.m@setty.com | 2023-12-29T19:48:11 | Approved | Space | Spaces_002 | From Space Type | n/a | Autodesk Revit 2023, Build: 23.0.1.318 | Autodesk.Revit.DB.Parameter | -1154662 | n/a | n/a
Outdoor Air Method | abhinandan.m@setty.com | 2023-12-29T19:48:11 | Approved | Space | Spaces_002 | n/a | n/a | Autodesk Revit 2023, Build: 23.0.1.318 | Autodesk.Revit.DB.Parameter | -1154687 | n/a | n/a
Outdoor Air per Area | abhinandan.m@setty.com | 2023-12-29T19:48:11 | Approved | Space | Spaces_002 | 0.06 | CFM/SF | Autodesk Revit 2023, Build: 23.0.1.318 | Autodesk.Revit.DB.Parameter | -1154668 | n/a | n/a
Outdoor Air per Person | abhinandan.m@setty.com | 2023-12-29T19:48:11 | Approved | Space | Spaces_002 | 5 | CFM | Autodesk Revit 2023, Build: 23.0.1.318 | Autodesk.Revit.DB.Parameter | -1154665 | n/a | n/a
Outdoor Airflow | abhinandan.m@setty.com | 2023-12-29T19:48:11 | Approved | Space | Spaces_002 | 30.6489757594985 | CFM | Autodesk Revit 2023, Build: 23.0.1.318 | Autodesk.Revit.DB.Parameter | -1154689 | n/a | n/a
Perimeter | abhinandan.m@setty.com | 2023-12-29T19:48:11 | Approved | Space | Spaces_002 | 999.1076 | Inch | Autodesk Revit 2023, Build: 23.0.1.318 | Autodesk.Revit.DB.Parameter | -1006917 | n/a | n/a
Phase | abhinandan.m@setty.com | 2023-12-29T19:48:11 | Approved | Space | Spaces_002 | New Construction | n/a | Autodesk Revit 2023, Build: 23.0.1.318 | Autodesk.Revit.DB.Parameter | -1012113 | n/a | n/a
Phase Id | abhinandan.m@setty.com | 2023-12-29T19:48:11 | Approved | Space | Spaces_002 | New Construction | n/a | Autodesk Revit 2023, Build: 23.0.1.318 | Autodesk.Revit.DB.Parameter | -1012112 | n/a | n/a
Plenum | abhinandan.m@setty.com | 2023-12-29T19:48:11 | Approved | Space | Spaces_002 | n/a | n/a | Autodesk Revit 2023, Build: 23.0.1.318 | Autodesk.Revit.DB.Parameter | -1114330 | n/a | n/a
Plenum Lighting Contribution | abhinandan.m@setty.com | 2023-12-29T19:48:11 | Approved | Space | Spaces_002 | 20 | % | Autodesk Revit 2023, Build: 23.0.1.318 | Autodesk.Revit.DB.Parameter | -1150188 | n/a | n/a
Power Load Units | abhinandan.m@setty.com | 2023-12-29T19:48:11 | Approved | Space | Spaces_002 | n/a | n/a | Autodesk Revit 2023, Build: 23.0.1.318 | Autodesk.Revit.DB.Parameter | -1114257 | n/a | n/a
Return Airflow | abhinandan.m@setty.com | 2023-12-29T19:48:11 | Approved | Space | Spaces_002 | n/a | n/a | Autodesk Revit 2023, Build: 23.0.1.318 | Autodesk.Revit.DB.Parameter | -1114252 | n/a | n/a
Revision | abhinandan.m@setty.com | 2023-12-29T19:48:11 | Approved | Space | Spaces_002 | n/a | n/a | Autodesk Revit 2023, Build: 23.0.1.318 | Autodesk.Revit.DB.Parameter | 47953 | n/a | n/a
Room Cavity Ratio | abhinandan.m@setty.com | 2023-12-29T19:48:11 | Approved | Space | Spaces_002 | n/a | n/a | Autodesk Revit 2023, Build: 23.0.1.318 | Autodesk.Revit.DB.Parameter | -1140035 | n/a | n/a
Room Name | abhinandan.m@setty.com | 2023-12-29T19:48:11 | Approved | Space | Spaces_002 | OPEN OFFICE | n/a | Autodesk Revit 2023, Build: 23.0.1.318 | Autodesk.Revit.DB.Parameter | -1114327 | n/a | n/a
Room Number | abhinandan.m@setty.com | 2023-12-29T19:48:11 | Approved | Space | Spaces_002 | 002 | n/a | Autodesk Revit 2023, Build: 23.0.1.318 | Autodesk.Revit.DB.Parameter | -1114328 | n/a | n/a
Sensible Heat Gain per person | abhinandan.m@setty.com | 2023-12-29T19:48:11 | Approved | Space | Spaces_002 | 250 | Btu/h | Autodesk Revit 2023, Build: 23.0.1.318 | Autodesk.Revit.DB.Parameter | -1114239 | n/a | n/a
Space Type | abhinandan.m@setty.com | 2023-12-29T19:48:11 | Approved | Space | Spaces_002 | n/a | n/a | Autodesk Revit 2023, Build: 23.0.1.318 | Autodesk.Revit.DB.Parameter | -1114172 | n/a | n/a
Specified Exhaust Airflow | abhinandan.m@setty.com | 2023-12-29T19:48:11 | Approved | Space | Spaces_002 | n/a | CFM | Autodesk Revit 2023, Build: 23.0.1.318 | Autodesk.Revit.DB.Parameter | -1114178 | n/a | n/a
Specified Lighting Load | abhinandan.m@setty.com | 2023-12-29T19:48:11 | Approved | Space | Spaces_002 | 401.911444023346 | W | Autodesk Revit 2023, Build: 23.0.1.318 | Autodesk.Revit.DB.Parameter | -1114230 | n/a | n/a
Specified Lighting Load per area | abhinandan.m@setty.com | 2023-12-29T19:48:11 | Approved | Space | Spaces_002 | 1 | W/ft² | Autodesk Revit 2023, Build: 23.0.1.318 | Autodesk.Revit.DB.Parameter | -1114220 | n/a | n/a
Specified Power Load | abhinandan.m@setty.com | 2023-12-29T19:48:11 | Approved | Space | Spaces_002 | 522.48487723035 | W | Autodesk Revit 2023, Build: 23.0.1.318 | Autodesk.Revit.DB.Parameter | -1114229 | n/a | n/a
Specified Power Load per area | abhinandan.m@setty.com | 2023-12-29T19:48:11 | Approved | Space | Spaces_002 | 1.3 | W/ft² | Autodesk Revit 2023, Build: 23.0.1.318 | Autodesk.Revit.DB.Parameter | -1114219 | n/a | n/a
Specified Return Airflow | abhinandan.m@setty.com | 2023-12-29T19:48:11 | Approved | Space | Spaces_002 | n/a | CFM | Autodesk Revit 2023, Build: 23.0.1.318 | Autodesk.Revit.DB.Parameter | -1114177 | n/a | n/a
Specified Supply Airflow | abhinandan.m@setty.com | 2023-12-29T19:48:11 | Approved | Space | Spaces_002 | n/a | CFM | Autodesk Revit 2023, Build: 23.0.1.318 | Autodesk.Revit.DB.Parameter | -1114176 | n/a | n/a
Sub Department | abhinandan.m@setty.com | 2023-12-29T19:48:11 | Approved | Space | Spaces_002 | n/a | n/a | Autodesk Revit 2023, Build: 23.0.1.318 | Autodesk.Revit.DB.Parameter | 48192 | n/a | n/a
Total Heat Gain per person | abhinandan.m@setty.com | 2023-12-29T19:48:11 | Approved | Space | Spaces_002 | 450 | Btu/h | Autodesk Revit 2023, Build: 23.0.1.318 | Autodesk.Revit.DB.Parameter | -1114188 | n/a | n/a
Type Name | abhinandan.m@setty.com | 2023-12-29T19:48:11 | Approved | Space | Spaces_002 | n/a | n/a | Autodesk Revit 2023, Build: 23.0.1.318 | Autodesk.Revit.DB.Parameter | -1002001 | n/a | n/a
Unbounded Height | abhinandan.m@setty.com | 2023-12-29T19:48:11 | Approved | Space | Spaces_002 | 96 | Inch | Autodesk Revit 2023, Build: 23.0.1.318 | Autodesk.Revit.DB.Parameter | -1006920 | n/a | n/a
Upper Limit | abhinandan.m@setty.com | 2023-12-29T19:48:11 | Approved | Space | Spaces_002 | LOWER LEVEL | n/a | Autodesk Revit 2023, Build: 23.0.1.318 | Autodesk.Revit.DB.Parameter | -1006922 | n/a | n/a
Volume | abhinandan.m@setty.com | 2023-12-29T19:48:11 | Approved | Space | Spaces_002 | n/a | Cubic feet | Autodesk Revit 2023, Build: 23.0.1.318 | Autodesk.Revit.DB.Parameter | -1006921 | n/a | n/a
Wall Reflectance | abhinandan.m@setty.com | 2023-12-29T19:48:11 | Approved | Space | Spaces_002 | 50 | % | Autodesk Revit 2023, Build: 23.0.1.318 | Autodesk.Revit.DB.Parameter | -1140031 | n/a | n/a
Workset | abhinandan.m@setty.com | 2023-12-29T19:48:11 | Approved | Space | Spaces_002 | 1188 | n/a | Autodesk Revit 2023, Build: 23.0.1.318 | Autodesk.Revit.DB.Parameter | -1002053 | n/a | n/a
Zone | abhinandan.m@setty.com | 2023-12-29T19:48:11 | Approved | Space | Spaces_002 | n/a | n/a | Autodesk Revit 2023, Build: 23.0.1.318 | Autodesk.Revit.DB.Parameter | -1114384 | n/a | n/a
Actual Exhaust Airflow | abhinandan.m@setty.com | 2023-12-29T19:48:11 | Approved | Space | Spaces_011 | n/a | CFM | Autodesk Revit 2023, Build: 23.0.1.318 | Autodesk.Revit.DB.Parameter | -1114196 | n/a | n/a
Actual Lighting Load | abhinandan.m@setty.com | 2023-12-29T19:48:11 | Approved | Space | Spaces_011 | n/a | W | Autodesk Revit 2023, Build: 23.0.1.318 | Autodesk.Revit.DB.Parameter | -1114226 | n/a | n/a
Actual Lighting Load per area | abhinandan.m@setty.com | 2023-12-29T19:48:11 | Approved | Space | Spaces_011 | n/a | W/ft² | Autodesk Revit 2023, Build: 23.0.1.318 | Autodesk.Revit.DB.Parameter | -1114261 | n/a | n/a
Actual Power Load | abhinandan.m@setty.com | 2023-12-29T19:48:11 | Approved | Space | Spaces_011 | n/a | W | Autodesk Revit 2023, Build: 23.0.1.318 | Autodesk.Revit.DB.Parameter | -1114225 | n/a | n/a
Actual Power Load per area | abhinandan.m@setty.com | 2023-12-29T19:48:11 | Approved | Space | Spaces_011 | n/a | W/ft² | Autodesk Revit 2023, Build: 23.0.1.318 | Autodesk.Revit.DB.Parameter | -1114260 | n/a | n/a
Actual Return Airflow | abhinandan.m@setty.com | 2023-12-29T19:48:11 | Approved | Space | Spaces_011 | n/a | CFM | Autodesk Revit 2023, Build: 23.0.1.318 | Autodesk.Revit.DB.Parameter | -1114195 | n/a | n/a
Actual Supply Airflow | abhinandan.m@setty.com | 2023-12-29T19:48:11 | Approved | Space | Spaces_011 | n/a | CFM | Autodesk Revit 2023, Build: 23.0.1.318 | Autodesk.Revit.DB.Parameter | -1114194 | n/a | n/a
Air Changes per Hour | abhinandan.m@setty.com | 2023-12-29T19:48:11 | Approved | Space | Spaces_011 | n/a | n/a | Autodesk Revit 2023, Build: 23.0.1.318 | Autodesk.Revit.DB.Parameter | -1154671 | n/a | n/a
Area | abhinandan.m@setty.com | 2023-12-29T19:48:11 | Approved | Space | Spaces_011 | 171.5088 | SqFt | Autodesk Revit 2023, Build: 23.0.1.318 | Autodesk.Revit.DB.Parameter | -1006902 | n/a | n/a
Area per Person | abhinandan.m@setty.com | 2023-12-29T19:48:11 | Approved | Space | Spaces_011 | 307.5403 | SqFt | Autodesk Revit 2023, Build: 23.0.1.318 | Autodesk.Revit.DB.Parameter | -1114175 | n/a | n/a
Average Estimated Illumination | abhinandan.m@setty.com | 2023-12-29T19:48:11 | Approved | Space | Spaces_011 | n/a | lx | Autodesk Revit 2023, Build: 23.0.1.318 | Autodesk.Revit.DB.Parameter | -1140033 | n/a | n/a
Base Lighting Load on | abhinandan.m@setty.com | 2023-12-29T19:48:11 | Approved | Space | Spaces_011 | -1 | n/a | Autodesk Revit 2023, Build: 23.0.1.318 | Autodesk.Revit.DB.Parameter | -1114224 | n/a | n/a
Base Offset | abhinandan.m@setty.com | 2023-12-29T19:48:11 | Approved | Space | Spaces_011 | n/a | Inch | Autodesk Revit 2023, Build: 23.0.1.318 | Autodesk.Revit.DB.Parameter | -1006925 | n/a | n/a
Base Power Load on | abhinandan.m@setty.com | 2023-12-29T19:48:11 | Approved | Space | Spaces_011 | -1 | n/a | Autodesk Revit 2023, Build: 23.0.1.318 | Autodesk.Revit.DB.Parameter | -1114223 | n/a | n/a
Calculated Cooling Load | abhinandan.m@setty.com | 2023-12-29T19:48:11 | Approved | Space | Spaces_011 | n/a | Btu/h | Autodesk Revit 2023, Build: 23.0.1.318 | Autodesk.Revit.DB.Parameter | -1114255 | n/a | n/a
Calculated Cooling Load per area | abhinandan.m@setty.com | 2023-12-29T19:48:11 | Approved | Space | Spaces_011 | n/a | Btu/(h·ft²) | Autodesk Revit 2023, Build: 23.0.1.318 | Autodesk.Revit.DB.Parameter | -1114322 | n/a | n/a
Calculated Heating Load | abhinandan.m@setty.com | 2023-12-29T19:48:11 | Approved | Space | Spaces_011 | n/a | Btu/h | Autodesk Revit 2023, Build: 23.0.1.318 | Autodesk.Revit.DB.Parameter | -1114253 | n/a | n/a
Calculated Heating Load per area | abhinandan.m@setty.com | 2023-12-29T19:48:11 | Approved | Space | Spaces_011 | n/a | Btu/(h·ft²) | Autodesk Revit 2023, Build: 23.0.1.318 | Autodesk.Revit.DB.Parameter | -1114321 | n/a | n/a
Calculated Supply Airflow | abhinandan.m@setty.com | 2023-12-29T19:48:11 | Approved | Space | Spaces_011 | n/a | CFM | Autodesk Revit 2023, Build: 23.0.1.318 | Autodesk.Revit.DB.Parameter | -1114180 | n/a | n/a
Calculated Supply Airflow per area | abhinandan.m@setty.com | 2023-12-29T19:48:11 | Approved | Space | Spaces_011 | n/a | CFM/SF | Autodesk Revit 2023, Build: 23.0.1.318 | Autodesk.Revit.DB.Parameter | -1114323 | n/a | n/a
Category | abhinandan.m@setty.com | 2023-12-29T19:48:11 | Approved | Space | Spaces_011 | Spaces | n/a | Autodesk Revit 2023, Build: 23.0.1.318 | Autodesk.Revit.DB.Parameter | -1140363 | n/a | n/a
Ceiling Reflectance | abhinandan.m@setty.com | 2023-12-29T19:48:11 | Approved | Space | Spaces_011 | 75 | % | Autodesk Revit 2023, Build: 23.0.1.318 | Autodesk.Revit.DB.Parameter | -1140030 | n/a | n/a
Comments | abhinandan.m@setty.com | 2023-12-29T19:48:11 | Approved | Space | Spaces_011 | n/a | n/a | Autodesk Revit 2023, Build: 23.0.1.318 | Autodesk.Revit.DB.Parameter | -1010106 | n/a | n/a
Computation Height | abhinandan.m@setty.com | 2023-12-29T19:48:11 | Approved | Space | Spaces_011 | n/a | Inch | Autodesk Revit 2023, Build: 23.0.1.318 | Autodesk.Revit.DB.Parameter | -1006928 | n/a | n/a
Condition Type | abhinandan.m@setty.com | 2023-12-29T19:48:11 | Approved | Space | Spaces_011 | 2 | n/a | Autodesk Revit 2023, Build: 23.0.1.318 | Autodesk.Revit.DB.Parameter | -1114171 | n/a | n/a
Construction Type | abhinandan.m@setty.com | 2023-12-29T19:48:11 | Approved | Space | Spaces_011 | n/a | n/a | Autodesk Revit 2023, Build: 23.0.1.318 | Autodesk.Revit.DB.Parameter | -1114251 | n/a | n/a
Design Cooling Load | abhinandan.m@setty.com | 2023-12-29T19:48:11 | Approved | Space | Spaces_011 | n/a | Btu/h | Autodesk Revit 2023, Build: 23.0.1.318 | Autodesk.Revit.DB.Parameter | -1114256 | n/a | n/a
Design Heating Load | abhinandan.m@setty.com | 2023-12-29T19:48:11 | Approved | Space | Spaces_011 | n/a | Btu/h | Autodesk Revit 2023, Build: 23.0.1.318 | Autodesk.Revit.DB.Parameter | -1114254 | n/a | n/a
Design HVAC Load per area | abhinandan.m@setty.com | 2023-12-29T19:48:11 | Approved | Space | Spaces_011 | n/a | W/ft² | Autodesk Revit 2023, Build: 23.0.1.318 | Autodesk.Revit.DB.Parameter | -1114221 | n/a | n/a
Design Option | abhinandan.m@setty.com | 2023-12-29T19:48:11 | Approved | Space | Spaces_011 | n/a | n/a | Autodesk Revit 2023, Build: 23.0.1.318 | Autodesk.Revit.DB.Parameter | -1013201 | n/a | n/a
Design Other Load per area | abhinandan.m@setty.com | 2023-12-29T19:48:11 | Approved | Space | Spaces_011 | n/a | W/ft² | Autodesk Revit 2023, Build: 23.0.1.318 | Autodesk.Revit.DB.Parameter | -1114222 | n/a | n/a
Edited by | abhinandan.m@setty.com | 2023-12-29T19:48:11 | Approved | Space | Spaces_011 | mohak.s | n/a | Autodesk Revit 2023, Build: 23.0.1.318 | Autodesk.Revit.DB.Parameter | -1002067 | n/a | n/a
Export to IFC | abhinandan.m@setty.com | 2023-12-29T19:48:11 | Approved | Space | Spaces_011 | n/a | n/a | Autodesk Revit 2023, Build: 23.0.1.318 | Autodesk.Revit.DB.Parameter | -1019012 | n/a | n/a
Export to IFC As | abhinandan.m@setty.com | 2023-12-29T19:48:11 | Approved | Space | Spaces_011 | n/a | n/a | Autodesk Revit 2023, Build: 23.0.1.318 | Autodesk.Revit.DB.Parameter | -1019014 | n/a | n/a
Family Name | abhinandan.m@setty.com | 2023-12-29T19:48:11 | Approved | Space | Spaces_011 | n/a | n/a | Autodesk Revit 2023, Build: 23.0.1.318 | Autodesk.Revit.DB.Parameter | -1002002 | n/a | n/a
Floor Reflectance | abhinandan.m@setty.com | 2023-12-29T19:48:11 | Approved | Space | Spaces_011 | 20 | % | Autodesk Revit 2023, Build: 23.0.1.318 | Autodesk.Revit.DB.Parameter | -1140032 | n/a | n/a
Function | abhinandan.m@setty.com | 2023-12-29T19:48:11 | Approved | Space | Spaces_011 | n/a | n/a | Autodesk Revit 2023, Build: 23.0.1.318 | Autodesk.Revit.DB.Parameter | 48193 | n/a | n/a
Function Description | abhinandan.m@setty.com | 2023-12-29T19:48:11 | Approved | Space | Spaces_011 | n/a | n/a | Autodesk Revit 2023, Build: 23.0.1.318 | Autodesk.Revit.DB.Parameter | 48191 | n/a | n/a
Heat Load Values | abhinandan.m@setty.com | 2023-12-29T19:48:11 | Approved | Space | Spaces_011 | -1 | n/a | Autodesk Revit 2023, Build: 23.0.1.318 | Autodesk.Revit.DB.Parameter | -1114259 | n/a | n/a
IFC Predefined Type | abhinandan.m@setty.com | 2023-12-29T19:48:11 | Approved | Space | Spaces_011 | n/a | n/a | Autodesk Revit 2023, Build: 23.0.1.318 | Autodesk.Revit.DB.Parameter | -1019016 | n/a | n/a
IfcGUID | abhinandan.m@setty.com | 2023-12-29T19:48:11 | Approved | Space | Spaces_011 | 3kyilV7m94Rhi4wTOP3ON2 | n/a | Autodesk Revit 2023, Build: 23.0.1.318 | Autodesk.Revit.DB.Parameter | -1019000 | n/a | n/a
Image | abhinandan.m@setty.com | 2023-12-29T19:48:11 | Approved | Space | Spaces_011 | n/a | n/a | Autodesk Revit 2023, Build: 23.0.1.318 | Autodesk.Revit.DB.Parameter | -1152385 | n/a | n/a
Latent Heat Gain per person | abhinandan.m@setty.com | 2023-12-29T19:48:11 | Approved | Space | Spaces_011 | 200 | Btu/h | Autodesk Revit 2023, Build: 23.0.1.318 | Autodesk.Revit.DB.Parameter | -1114189 | n/a | n/a
Level | abhinandan.m@setty.com | 2023-12-29T19:48:11 | Approved | Space | Spaces_011 | LOWER LEVEL | n/a | Autodesk Revit 2023, Build: 23.0.1.318 | Autodesk.Revit.DB.Parameter | -1006916 | n/a | n/a
Lighting Calculation Luminaire Plane | abhinandan.m@setty.com | 2023-12-29T19:48:11 | Approved | Space | Spaces_011 | n/a | Inch | Autodesk Revit 2023, Build: 23.0.1.318 | Autodesk.Revit.DB.Parameter | -1144331 | n/a | n/a
Lighting Calculation Workplane | abhinandan.m@setty.com | 2023-12-29T19:48:11 | Approved | Space | Spaces_011 | 30 | Inch | Autodesk Revit 2023, Build: 23.0.1.318 | Autodesk.Revit.DB.Parameter | -1140029 | n/a | n/a
Lighting Controls | abhinandan.m@setty.com | 2023-12-29T19:48:11 | Approved | Space | Spaces_011 | n/a | n/a | Autodesk Revit 2023, Build: 23.0.1.318 | Autodesk.Revit.DB.Parameter | 48119 | n/a | n/a
Lighting Load Units | abhinandan.m@setty.com | 2023-12-29T19:48:11 | Approved | Space | Spaces_011 | n/a | n/a | Autodesk Revit 2023, Build: 23.0.1.318 | Autodesk.Revit.DB.Parameter | -1114258 | n/a | n/a
Limit Offset | abhinandan.m@setty.com | 2023-12-29T19:48:11 | Approved | Space | Spaces_011 | 96 | Inch | Autodesk Revit 2023, Build: 23.0.1.318 | Autodesk.Revit.DB.Parameter | -1006924 | n/a | n/a
Name | abhinandan.m@setty.com | 2023-12-29T19:48:11 | Approved | Space | Spaces_011 | IT/ELECTRICAL | n/a | Autodesk Revit 2023, Build: 23.0.1.318 | Autodesk.Revit.DB.Parameter | -1006900 | n/a | n/a
Number | abhinandan.m@setty.com | 2023-12-29T19:48:11 | Approved | Space | Spaces_011 | 011 | n/a | Autodesk Revit 2023, Build: 23.0.1.318 | Autodesk.Revit.DB.Parameter | -1006901 | n/a | n/a
Number of People | abhinandan.m@setty.com | 2023-12-29T19:48:11 | Approved | Space | Spaces_011 | 0.557678990156095 | n/a | Autodesk Revit 2023, Build: 23.0.1.318 | Autodesk.Revit.DB.Parameter | -1114174 | n/a | n/a
Occupancy Unit | abhinandan.m@setty.com | 2023-12-29T19:48:11 | Approved | Space | Spaces_011 | -1 | n/a | Autodesk Revit 2023, Build: 23.0.1.318 | Autodesk.Revit.DB.Parameter | -1114173 | n/a | n/a
Occupiable | abhinandan.m@setty.com | 2023-12-29T19:48:11 | Approved | Space | Spaces_011 | 1 | n/a | Autodesk Revit 2023, Build: 23.0.1.318 | Autodesk.Revit.DB.Parameter | -1114329 | n/a | n/a
Outdoor Air Information | abhinandan.m@setty.com | 2023-12-29T19:48:11 | Approved | Space | Spaces_011 | From Space Type | n/a | Autodesk Revit 2023, Build: 23.0.1.318 | Autodesk.Revit.DB.Parameter | -1154662 | n/a | n/a
Outdoor Air Method | abhinandan.m@setty.com | 2023-12-29T19:48:11 | Approved | Space | Spaces_011 | n/a | n/a | Autodesk Revit 2023, Build: 23.0.1.318 | Autodesk.Revit.DB.Parameter | -1154687 | n/a | n/a
Outdoor Air per Area | abhinandan.m@setty.com | 2023-12-29T19:48:11 | Approved | Space | Spaces_011 | 0.06 | CFM/SF | Autodesk Revit 2023, Build: 23.0.1.318 | Autodesk.Revit.DB.Parameter | -1154668 | n/a | n/a
Outdoor Air per Person | abhinandan.m@setty.com | 2023-12-29T19:48:11 | Approved | Space | Spaces_011 | 5 | CFM | Autodesk Revit 2023, Build: 23.0.1.318 | Autodesk.Revit.DB.Parameter | -1154665 | n/a | n/a
Outdoor Airflow | abhinandan.m@setty.com | 2023-12-29T19:48:11 | Approved | Space | Spaces_011 | 13.0789207073314 | CFM | Autodesk Revit 2023, Build: 23.0.1.318 | Autodesk.Revit.DB.Parameter | -1154689 | n/a | n/a
Perimeter | abhinandan.m@setty.com | 2023-12-29T19:48:11 | Approved | Space | Spaces_011 | 629.3056 | Inch | Autodesk Revit 2023, Build: 23.0.1.318 | Autodesk.Revit.DB.Parameter | -1006917 | n/a | n/a
Phase | abhinandan.m@setty.com | 2023-12-29T19:48:11 | Approved | Space | Spaces_011 | New Construction | n/a | Autodesk Revit 2023, Build: 23.0.1.318 | Autodesk.Revit.DB.Parameter | -1012113 | n/a | n/a
Phase Id | abhinandan.m@setty.com | 2023-12-29T19:48:11 | Approved | Space | Spaces_011 | New Construction | n/a | Autodesk Revit 2023, Build: 23.0.1.318 | Autodesk.Revit.DB.Parameter | -1012112 | n/a | n/a
Plenum | abhinandan.m@setty.com | 2023-12-29T19:48:11 | Approved | Space | Spaces_011 | n/a | n/a | Autodesk Revit 2023, Build: 23.0.1.318 | Autodesk.Revit.DB.Parameter | -1114330 | n/a | n/a
Plenum Lighting Contribution | abhinandan.m@setty.com | 2023-12-29T19:48:11 | Approved | Space | Spaces_011 | 20 | % | Autodesk Revit 2023, Build: 23.0.1.318 | Autodesk.Revit.DB.Parameter | -1150188 | n/a | n/a
Power Load Units | abhinandan.m@setty.com | 2023-12-29T19:48:11 | Approved | Space | Spaces_011 | n/a | n/a | Autodesk Revit 2023, Build: 23.0.1.318 | Autodesk.Revit.DB.Parameter | -1114257 | n/a | n/a
Return Airflow | abhinandan.m@setty.com | 2023-12-29T19:48:11 | Approved | Space | Spaces_011 | n/a | n/a | Autodesk Revit 2023, Build: 23.0.1.318 | Autodesk.Revit.DB.Parameter | -1114252 | n/a | n/a
Revision | abhinandan.m@setty.com | 2023-12-29T19:48:11 | Approved | Space | Spaces_011 | n/a | n/a | Autodesk Revit 2023, Build: 23.0.1.318 | Autodesk.Revit.DB.Parameter | 47953 | n/a | n/a
Room Cavity Ratio | abhinandan.m@setty.com | 2023-12-29T19:48:11 | Approved | Space | Spaces_011 | n/a | n/a | Autodesk Revit 2023, Build: 23.0.1.318 | Autodesk.Revit.DB.Parameter | -1140035 | n/a | n/a
Room Name | abhinandan.m@setty.com | 2023-12-29T19:48:11 | Approved | Space | Spaces_011 | IT/ELECTRICAL | n/a | Autodesk Revit 2023, Build: 23.0.1.318 | Autodesk.Revit.DB.Parameter | -1114327 | n/a | n/a
Room Number | abhinandan.m@setty.com | 2023-12-29T19:48:11 | Approved | Space | Spaces_011 | 011 | n/a | Autodesk Revit 2023, Build: 23.0.1.318 | Autodesk.Revit.DB.Parameter | -1114328 | n/a | n/a
Sensible Heat Gain per person | abhinandan.m@setty.com | 2023-12-29T19:48:11 | Approved | Space | Spaces_011 | 250 | Btu/h | Autodesk Revit 2023, Build: 23.0.1.318 | Autodesk.Revit.DB.Parameter | -1114239 | n/a | n/a
Space Type | abhinandan.m@setty.com | 2023-12-29T19:48:11 | Approved | Space | Spaces_011 | n/a | n/a | Autodesk Revit 2023, Build: 23.0.1.318 | Autodesk.Revit.DB.Parameter | -1114172 | n/a | n/a
Specified Exhaust Airflow | abhinandan.m@setty.com | 2023-12-29T19:48:11 | Approved | Space | Spaces_011 | n/a | CFM | Autodesk Revit 2023, Build: 23.0.1.318 | Autodesk.Revit.DB.Parameter | -1114178 | n/a | n/a
Specified Lighting Load | abhinandan.m@setty.com | 2023-12-29T19:48:11 | Approved | Space | Spaces_011 | 171.508762609181 | W | Autodesk Revit 2023, Build: 23.0.1.318 | Autodesk.Revit.DB.Parameter | -1114230 | n/a | n/a
Specified Lighting Load per area | abhinandan.m@setty.com | 2023-12-29T19:48:11 | Approved | Space | Spaces_011 | 1 | W/ft² | Autodesk Revit 2023, Build: 23.0.1.318 | Autodesk.Revit.DB.Parameter | -1114220 | n/a | n/a
Specified Power Load | abhinandan.m@setty.com | 2023-12-29T19:48:11 | Approved | Space | Spaces_011 | 222.961391391936 | W | Autodesk Revit 2023, Build: 23.0.1.318 | Autodesk.Revit.DB.Parameter | -1114229 | n/a | n/a
Specified Power Load per area | abhinandan.m@setty.com | 2023-12-29T19:48:11 | Approved | Space | Spaces_011 | 1.3 | W/ft² | Autodesk Revit 2023, Build: 23.0.1.318 | Autodesk.Revit.DB.Parameter | -1114219 | n/a | n/a
Specified Return Airflow | abhinandan.m@setty.com | 2023-12-29T19:48:11 | Approved | Space | Spaces_011 | n/a | CFM | Autodesk Revit 2023, Build: 23.0.1.318 | Autodesk.Revit.DB.Parameter | -1114177 | n/a | n/a
Specified Supply Airflow | abhinandan.m@setty.com | 2023-12-29T19:48:11 | Approved | Space | Spaces_011 | n/a | CFM | Autodesk Revit 2023, Build: 23.0.1.318 | Autodesk.Revit.DB.Parameter | -1114176 | n/a | n/a
Sub Department | abhinandan.m@setty.com | 2023-12-29T19:48:11 | Approved | Space | Spaces_011 | n/a | n/a | Autodesk Revit 2023, Build: 23.0.1.318 | Autodesk.Revit.DB.Parameter | 48192 | n/a | n/a
Total Heat Gain per person | abhinandan.m@setty.com | 2023-12-29T19:48:11 | Approved | Space | Spaces_011 | 450 | Btu/h | Autodesk Revit 2023, Build: 23.0.1.318 | Autodesk.Revit.DB.Parameter | -1114188 | n/a | n/a
Type Name | abhinandan.m@setty.com | 2023-12-29T19:48:11 | Approved | Space | Spaces_011 | n/a | n/a | Autodesk Revit 2023, Build: 23.0.1.318 | Autodesk.Revit.DB.Parameter | -1002001 | n/a | n/a
Unbounded Height | abhinandan.m@setty.com | 2023-12-29T19:48:11 | Approved | Space | Spaces_011 | 96 | Inch | Autodesk Revit 2023, Build: 23.0.1.318 | Autodesk.Revit.DB.Parameter | -1006920 | n/a | n/a
Upper Limit | abhinandan.m@setty.com | 2023-12-29T19:48:11 | Approved | Space | Spaces_011 | LOWER LEVEL | n/a | Autodesk Revit 2023, Build: 23.0.1.318 | Autodesk.Revit.DB.Parameter | -1006922 | n/a | n/a
Volume | abhinandan.m@setty.com | 2023-12-29T19:48:11 | Approved | Space | Spaces_011 | n/a | Cubic feet | Autodesk Revit 2023, Build: 23.0.1.318 | Autodesk.Revit.DB.Parameter | -1006921 | n/a | n/a
Wall Reflectance | abhinandan.m@setty.com | 2023-12-29T19:48:11 | Approved | Space | Spaces_011 | 50 | % | Autodesk Revit 2023, Build: 23.0.1.318 | Autodesk.Revit.DB.Parameter | -1140031 | n/a | n/a
Workset | abhinandan.m@setty.com | 2023-12-29T19:48:11 | Approved | Space | Spaces_011 | 1188 | n/a | Autodesk Revit 2023, Build: 23.0.1.318 | Autodesk.Revit.DB.Parameter | -1002053 | n/a | n/a
Zone | abhinandan.m@setty.com | 2023-12-29T19:48:11 | Approved | Space | Spaces_011 | n/a | n/a | Autodesk Revit 2023, Build: 23.0.1.318 | Autodesk.Revit.DB.Parameter | -1114384 | n/a | n/a
Actual Exhaust Airflow | abhinandan.m@setty.com | 2023-12-29T19:48:11 | Approved | Space | Spaces_010 | n/a | CFM | Autodesk Revit 2023, Build: 23.0.1.318 | Autodesk.Revit.DB.Parameter | -1114196 | n/a | n/a
Actual Lighting Load | abhinandan.m@setty.com | 2023-12-29T19:48:11 | Approved | Space | Spaces_010 | n/a | W | Autodesk Revit 2023, Build: 23.0.1.318 | Autodesk.Revit.DB.Parameter | -1114226 | n/a | n/a
Actual Lighting Load per area | abhinandan.m@setty.com | 2023-12-29T19:48:11 | Approved | Space | Spaces_010 | n/a | W/ft² | Autodesk Revit 2023, Build: 23.0.1.318 | Autodesk.Revit.DB.Parameter | -1114261 | n/a | n/a
Actual Power Load | abhinandan.m@setty.com | 2023-12-29T19:48:11 | Approved | Space | Spaces_010 | n/a | W | Autodesk Revit 2023, Build: 23.0.1.318 | Autodesk.Revit.DB.Parameter | -1114225 | n/a | n/a
Actual Power Load per area | abhinandan.m@setty.com | 2023-12-29T19:48:11 | Approved | Space | Spaces_010 | n/a | W/ft² | Autodesk Revit 2023, Build: 23.0.1.318 | Autodesk.Revit.DB.Parameter | -1114260 | n/a | n/a
Actual Return Airflow | abhinandan.m@setty.com | 2023-12-29T19:48:11 | Approved | Space | Spaces_010 | n/a | CFM | Autodesk Revit 2023, Build: 23.0.1.318 | Autodesk.Revit.DB.Parameter | -1114195 | n/a | n/a
Actual Supply Airflow | abhinandan.m@setty.com | 2023-12-29T19:48:11 | Approved | Space | Spaces_010 | n/a | CFM | Autodesk Revit 2023, Build: 23.0.1.318 | Autodesk.Revit.DB.Parameter | -1114194 | n/a | n/a
Air Changes per Hour | abhinandan.m@setty.com | 2023-12-29T19:48:11 | Approved | Space | Spaces_010 | n/a | n/a | Autodesk Revit 2023, Build: 23.0.1.318 | Autodesk.Revit.DB.Parameter | -1154671 | n/a | n/a
Area | abhinandan.m@setty.com | 2023-12-29T19:48:11 | Approved | Space | Spaces_010 | 86.59 | SqFt | Autodesk Revit 2023, Build: 23.0.1.318 | Autodesk.Revit.DB.Parameter | -1006902 | n/a | n/a
Area per Person | abhinandan.m@setty.com | 2023-12-29T19:48:11 | Approved | Space | Spaces_010 | 307.5403 | SqFt | Autodesk Revit 2023, Build: 23.0.1.318 | Autodesk.Revit.DB.Parameter | -1114175 | n/a | n/a
Average Estimated Illumination | abhinandan.m@setty.com | 2023-12-29T19:48:11 | Approved | Space | Spaces_010 | n/a | lx | Autodesk Revit 2023, Build: 23.0.1.318 | Autodesk.Revit.DB.Parameter | -1140033 | n/a | n/a
Base Lighting Load on | abhinandan.m@setty.com | 2023-12-29T19:48:11 | Approved | Space | Spaces_010 | -1 | n/a | Autodesk Revit 2023, Build: 23.0.1.318 | Autodesk.Revit.DB.Parameter | -1114224 | n/a | n/a
Base Offset | abhinandan.m@setty.com | 2023-12-29T19:48:11 | Approved | Space | Spaces_010 | n/a | Inch | Autodesk Revit 2023, Build: 23.0.1.318 | Autodesk.Revit.DB.Parameter | -1006925 | n/a | n/a
Base Power Load on | abhinandan.m@setty.com | 2023-12-29T19:48:11 | Approved | Space | Spaces_010 | -1 | n/a | Autodesk Revit 2023, Build: 23.0.1.318 | Autodesk.Revit.DB.Parameter | -1114223 | n/a | n/a
Calculated Cooling Load | abhinandan.m@setty.com | 2023-12-29T19:48:11 | Approved | Space | Spaces_010 | n/a | Btu/h | Autodesk Revit 2023, Build: 23.0.1.318 | Autodesk.Revit.DB.Parameter | -1114255 | n/a | n/a
Calculated Cooling Load per area | abhinandan.m@setty.com | 2023-12-29T19:48:11 | Approved | Space | Spaces_010 | n/a | Btu/(h·ft²) | Autodesk Revit 2023, Build: 23.0.1.318 | Autodesk.Revit.DB.Parameter | -1114322 | n/a | n/a
Calculated Heating Load | abhinandan.m@setty.com | 2023-12-29T19:48:11 | Approved | Space | Spaces_010 | n/a | Btu/h | Autodesk Revit 2023, Build: 23.0.1.318 | Autodesk.Revit.DB.Parameter | -1114253 | n/a | n/a
Calculated Heating Load per area | abhinandan.m@setty.com | 2023-12-29T19:48:11 | Approved | Space | Spaces_010 | n/a | Btu/(h·ft²) | Autodesk Revit 2023, Build: 23.0.1.318 | Autodesk.Revit.DB.Parameter | -1114321 | n/a | n/a
Calculated Supply Airflow | abhinandan.m@setty.com | 2023-12-29T19:48:11 | Approved | Space | Spaces_010 | n/a | CFM | Autodesk Revit 2023, Build: 23.0.1.318 | Autodesk.Revit.DB.Parameter | -1114180 | n/a | n/a
Calculated Supply Airflow per area | abhinandan.m@setty.com | 2023-12-29T19:48:11 | Approved | Space | Spaces_010 | n/a | CFM/SF | Autodesk Revit 2023, Build: 23.0.1.318 | Autodesk.Revit.DB.Parameter | -1114323 | n/a | n/a
Category | abhinandan.m@setty.com | 2023-12-29T19:48:11 | Approved | Space | Spaces_010 | Spaces | n/a | Autodesk Revit 2023, Build: 23.0.1.318 | Autodesk.Revit.DB.Parameter | -1140363 | n/a | n/a
Ceiling Reflectance | abhinandan.m@setty.com | 2023-12-29T19:48:11 | Approved | Space | Spaces_010 | 75 | % | Autodesk Revit 2023, Build: 23.0.1.318 | Autodesk.Revit.DB.Parameter | -1140030 | n/a | n/a
Comments | abhinandan.m@setty.com | 2023-12-29T19:48:11 | Approved | Space | Spaces_010 | n/a | n/a | Autodesk Revit 2023, Build: 23.0.1.318 | Autodesk.Revit.DB.Parameter | -1010106 | n/a | n/a
Computation Height | abhinandan.m@setty.com | 2023-12-29T19:48:11 | Approved | Space | Spaces_010 | n/a | Inch | Autodesk Revit 2023, Build: 23.0.1.318 | Autodesk.Revit.DB.Parameter | -1006928 | n/a | n/a
Condition Type | abhinandan.m@setty.com | 2023-12-29T19:48:11 | Approved | Space | Spaces_010 | 2 | n/a | Autodesk Revit 2023, Build: 23.0.1.318 | Autodesk.Revit.DB.Parameter | -1114171 | n/a | n/a
Construction Type | abhinandan.m@setty.com | 2023-12-29T19:48:11 | Approved | Space | Spaces_010 | n/a | n/a | Autodesk Revit 2023, Build: 23.0.1.318 | Autodesk.Revit.DB.Parameter | -1114251 | n/a | n/a
Design Cooling Load | abhinandan.m@setty.com | 2023-12-29T19:48:11 | Approved | Space | Spaces_010 | n/a | Btu/h | Autodesk Revit 2023, Build: 23.0.1.318 | Autodesk.Revit.DB.Parameter | -1114256 | n/a | n/a
Design Heating Load | abhinandan.m@setty.com | 2023-12-29T19:48:11 | Approved | Space | Spaces_010 | n/a | Btu/h | Autodesk Revit 2023, Build: 23.0.1.318 | Autodesk.Revit.DB.Parameter | -1114254 | n/a | n/a
Design HVAC Load per area | abhinandan.m@setty.com | 2023-12-29T19:48:11 | Approved | Space | Spaces_010 | n/a | W/ft² | Autodesk Revit 2023, Build: 23.0.1.318 | Autodesk.Revit.DB.Parameter | -1114221 | n/a | n/a
Design Option | abhinandan.m@setty.com | 2023-12-29T19:48:11 | Approved | Space | Spaces_010 | n/a | n/a | Autodesk Revit 2023, Build: 23.0.1.318 | Autodesk.Revit.DB.Parameter | -1013201 | n/a | n/a
Design Other Load per area | abhinandan.m@setty.com | 2023-12-29T19:48:11 | Approved | Space | Spaces_010 | n/a | W/ft² | Autodesk Revit 2023, Build: 23.0.1.318 | Autodesk.Revit.DB.Parameter | -1114222 | n/a | n/a
Edited by | abhinandan.m@setty.com | 2023-12-29T19:48:11 | Approved | Space | Spaces_010 | mohak.s | n/a | Autodesk Revit 2023, Build: 23.0.1.318 | Autodesk.Revit.DB.Parameter | -1002067 | n/a | n/a
Export to IFC | abhinandan.m@setty.com | 2023-12-29T19:48:11 | Approved | Space | Spaces_010 | n/a | n/a | Autodesk Revit 2023, Build: 23.0.1.318 | Autodesk.Revit.DB.Parameter | -1019012 | n/a | n/a
Export to IFC As | abhinandan.m@setty.com | 2023-12-29T19:48:11 | Approved | Space | Spaces_010 | n/a | n/a | Autodesk Revit 2023, Build: 23.0.1.318 | Autodesk.Revit.DB.Parameter | -1019014 | n/a | n/a
Family Name | abhinandan.m@setty.com | 2023-12-29T19:48:11 | Approved | Space | Spaces_010 | n/a | n/a | Autodesk Revit 2023, Build: 23.0.1.318 | Autodesk.Revit.DB.Parameter | -1002002 | n/a | n/a
Floor Reflectance | abhinandan.m@setty.com | 2023-12-29T19:48:11 | Approved | Space | Spaces_010 | 20 | % | Autodesk Revit 2023, Build: 23.0.1.318 | Autodesk.Revit.DB.Parameter | -1140032 | n/a | n/a
Function | abhinandan.m@setty.com | 2023-12-29T19:48:11 | Approved | Space | Spaces_010 | n/a | n/a | Autodesk Revit 2023, Build: 23.0.1.318 | Autodesk.Revit.DB.Parameter | 48193 | n/a | n/a
Function Description | abhinandan.m@setty.com | 2023-12-29T19:48:11 | Approved | Space | Spaces_010 | n/a | n/a | Autodesk Revit 2023, Build: 23.0.1.318 | Autodesk.Revit.DB.Parameter | 48191 | n/a | n/a
Heat Load Values | abhinandan.m@setty.com | 2023-12-29T19:48:11 | Approved | Space | Spaces_010 | -1 | n/a | Autodesk Revit 2023, Build: 23.0.1.318 | Autodesk.Revit.DB.Parameter | -1114259 | n/a | n/a
IFC Predefined Type | abhinandan.m@setty.com | 2023-12-29T19:48:11 | Approved | Space | Spaces_010 | n/a | n/a | Autodesk Revit 2023, Build: 23.0.1.318 | Autodesk.Revit.DB.Parameter | -1019016 | n/a | n/a
IfcGUID | abhinandan.m@setty.com | 2023-12-29T19:48:11 | Approved | Space | Spaces_010 | 3kyilV7m94Rhi4wTOP3ON5 | n/a | Autodesk Revit 2023, Build: 23.0.1.318 | Autodesk.Revit.DB.Parameter | -1019000 | n/a | n/a
Image | abhinandan.m@setty.com | 2023-12-29T19:48:11 | Approved | Space | Spaces_010 | n/a | n/a | Autodesk Revit 2023, Build: 23.0.1.318 | Autodesk.Revit.DB.Parameter | -1152385 | n/a | n/a
Latent Heat Gain per person | abhinandan.m@setty.com | 2023-12-29T19:48:11 | Approved | Space | Spaces_010 | 200 | Btu/h | Autodesk Revit 2023, Build: 23.0.1.318 | Autodesk.Revit.DB.Parameter | -1114189 | n/a | n/a
Level | abhinandan.m@setty.com | 2023-12-29T19:48:11 | Approved | Space | Spaces_010 | LOWER LEVEL | n/a | Autodesk Revit 2023, Build: 23.0.1.318 | Autodesk.Revit.DB.Parameter | -1006916 | n/a | n/a
Lighting Calculation Luminaire Plane | abhinandan.m@setty.com | 2023-12-29T19:48:11 | Approved | Space | Spaces_010 | n/a | Inch | Autodesk Revit 2023, Build: 23.0.1.318 | Autodesk.Revit.DB.Parameter | -1144331 | n/a | n/a
Lighting Calculation Workplane | abhinandan.m@setty.com | 2023-12-29T19:48:11 | Approved | Space | Spaces_010 | 30 | Inch | Autodesk Revit 2023, Build: 23.0.1.318 | Autodesk.Revit.DB.Parameter | -1140029 | n/a | n/a
Lighting Controls | abhinandan.m@setty.com | 2023-12-29T19:48:11 | Approved | Space | Spaces_010 | n/a | n/a | Autodesk Revit 2023, Build: 23.0.1.318 | Autodesk.Revit.DB.Parameter | 48119 | n/a | n/a
Lighting Load Units | abhinandan.m@setty.com | 2023-12-29T19:48:11 | Approved | Space | Spaces_010 | n/a | n/a | Autodesk Revit 2023, Build: 23.0.1.318 | Autodesk.Revit.DB.Parameter | -1114258 | n/a | n/a
Limit Offset | abhinandan.m@setty.com | 2023-12-29T19:48:11 | Approved | Space | Spaces_010 | 96 | Inch | Autodesk Revit 2023, Build: 23.0.1.318 | Autodesk.Revit.DB.Parameter | -1006924 | n/a | n/a
Name | abhinandan.m@setty.com | 2023-12-29T19:48:11 | Approved | Space | Spaces_010 | CORRIDOR | n/a | Autodesk Revit 2023, Build: 23.0.1.318 | Autodesk.Revit.DB.Parameter | -1006900 | n/a | n/a
Number | abhinandan.m@setty.com | 2023-12-29T19:48:11 | Approved | Space | Spaces_010 | 010 | n/a | Autodesk Revit 2023, Build: 23.0.1.318 | Autodesk.Revit.DB.Parameter | -1006901 | n/a | n/a
Number of People | abhinandan.m@setty.com | 2023-12-29T19:48:11 | Approved | Space | Spaces_010 | 0.281556638856595 | n/a | Autodesk Revit 2023, Build: 23.0.1.318 | Autodesk.Revit.DB.Parameter | -1114174 | n/a | n/a
Occupancy Unit | abhinandan.m@setty.com | 2023-12-29T19:48:11 | Approved | Space | Spaces_010 | -1 | n/a | Autodesk Revit 2023, Build: 23.0.1.318 | Autodesk.Revit.DB.Parameter | -1114173 | n/a | n/a
Occupiable | abhinandan.m@setty.com | 2023-12-29T19:48:11 | Approved | Space | Spaces_010 | 1 | n/a | Autodesk Revit 2023, Build: 23.0.1.318 | Autodesk.Revit.DB.Parameter | -1114329 | n/a | n/a
Outdoor Air Information | abhinandan.m@setty.com | 2023-12-29T19:48:11 | Approved | Space | Spaces_010 | From Space Type | n/a | Autodesk Revit 2023, Build: 23.0.1.318 | Autodesk.Revit.DB.Parameter | -1154662 | n/a | n/a
Outdoor Air Method | abhinandan.m@setty.com | 2023-12-29T19:48:11 | Approved | Space | Spaces_010 | n/a | n/a | Autodesk Revit 2023, Build: 23.0.1.318 | Autodesk.Revit.DB.Parameter | -1154687 | n/a | n/a
Outdoor Air per Area | abhinandan.m@setty.com | 2023-12-29T19:48:11 | Approved | Space | Spaces_010 | 0.06 | CFM/SF | Autodesk Revit 2023, Build: 23.0.1.318 | Autodesk.Revit.DB.Parameter | -1154668 | n/a | n/a
Outdoor Air per Person | abhinandan.m@setty.com | 2023-12-29T19:48:11 | Approved | Space | Spaces_010 | 5 | CFM | Autodesk Revit 2023, Build: 23.0.1.318 | Autodesk.Revit.DB.Parameter | -1154665 | n/a | n/a
Outdoor Airflow | abhinandan.m@setty.com | 2023-12-29T19:48:11 | Approved | Space | Spaces_010 | 6.60318394493832 | CFM | Autodesk Revit 2023, Build: 23.0.1.318 | Autodesk.Revit.DB.Parameter | -1154689 | n/a | n/a
Perimeter | abhinandan.m@setty.com | 2023-12-29T19:48:11 | Approved | Space | Spaces_010 | 744.7142 | Inch | Autodesk Revit 2023, Build: 23.0.1.318 | Autodesk.Revit.DB.Parameter | -1006917 | n/a | n/a
Phase | abhinandan.m@setty.com | 2023-12-29T19:48:11 | Approved | Space | Spaces_010 | New Construction | n/a | Autodesk Revit 2023, Build: 23.0.1.318 | Autodesk.Revit.DB.Parameter | -1012113 | n/a | n/a
Phase Id | abhinandan.m@setty.com | 2023-12-29T19:48:11 | Approved | Space | Spaces_010 | New Construction | n/a | Autodesk Revit 2023, Build: 23.0.1.318 | Autodesk.Revit.DB.Parameter | -1012112 | n/a | n/a
Plenum | abhinandan.m@setty.com | 2023-12-29T19:48:11 | Approved | Space | Spaces_010 | n/a | n/a | Autodesk Revit 2023, Build: 23.0.1.318 | Autodesk.Revit.DB.Parameter | -1114330 | n/a | n/a
Plenum Lighting Contribution | abhinandan.m@setty.com | 2023-12-29T19:48:11 | Approved | Space | Spaces_010 | 20 | % | Autodesk Revit 2023, Build: 23.0.1.318 | Autodesk.Revit.DB.Parameter | -1150188 | n/a | n/a
Power Load Units | abhinandan.m@setty.com | 2023-12-29T19:48:11 | Approved | Space | Spaces_010 | n/a | n/a | Autodesk Revit 2023, Build: 23.0.1.318 | Autodesk.Revit.DB.Parameter | -1114257 | n/a | n/a
Return Airflow | abhinandan.m@setty.com | 2023-12-29T19:48:11 | Approved | Space | Spaces_010 | n/a | n/a | Autodesk Revit 2023, Build: 23.0.1.318 | Autodesk.Revit.DB.Parameter | -1114252 | n/a | n/a
Revision | abhinandan.m@setty.com | 2023-12-29T19:48:11 | Approved | Space | Spaces_010 | n/a | n/a | Autodesk Revit 2023, Build: 23.0.1.318 | Autodesk.Revit.DB.Parameter | 47953 | n/a | n/a
Room Cavity Ratio | abhinandan.m@setty.com | 2023-12-29T19:48:11 | Approved | Space | Spaces_010 | n/a | n/a | Autodesk Revit 2023, Build: 23.0.1.318 | Autodesk.Revit.DB.Parameter | -1140035 | n/a | n/a
Room Name | abhinandan.m@setty.com | 2023-12-29T19:48:11 | Approved | Space | Spaces_010 | CORRIDOR | n/a | Autodesk Revit 2023, Build: 23.0.1.318 | Autodesk.Revit.DB.Parameter | -1114327 | n/a | n/a
Room Number | abhinandan.m@setty.com | 2023-12-29T19:48:11 | Approved | Space | Spaces_010 | 010 | n/a | Autodesk Revit 2023, Build: 23.0.1.318 | Autodesk.Revit.DB.Parameter | -1114328 | n/a | n/a
Sensible Heat Gain per person | abhinandan.m@setty.com | 2023-12-29T19:48:11 | Approved | Space | Spaces_010 | 250 | Btu/h | Autodesk Revit 2023, Build: 23.0.1.318 | Autodesk.Revit.DB.Parameter | -1114239 | n/a | n/a
Space Type | abhinandan.m@setty.com | 2023-12-29T19:48:11 | Approved | Space | Spaces_010 | n/a | n/a | Autodesk Revit 2023, Build: 23.0.1.318 | Autodesk.Revit.DB.Parameter | -1114172 | n/a | n/a
Specified Exhaust Airflow | abhinandan.m@setty.com | 2023-12-29T19:48:11 | Approved | Space | Spaces_010 | n/a | CFM | Autodesk Revit 2023, Build: 23.0.1.318 | Autodesk.Revit.DB.Parameter | -1114178 | n/a | n/a
Specified Lighting Load | abhinandan.m@setty.com | 2023-12-29T19:48:11 | Approved | Space | Spaces_010 | 86.5900125109224 | W | Autodesk Revit 2023, Build: 23.0.1.318 | Autodesk.Revit.DB.Parameter | -1114230 | n/a | n/a
Specified Lighting Load per area | abhinandan.m@setty.com | 2023-12-29T19:48:11 | Approved | Space | Spaces_010 | 1 | W/ft² | Autodesk Revit 2023, Build: 23.0.1.318 | Autodesk.Revit.DB.Parameter | -1114220 | n/a | n/a
Specified Power Load | abhinandan.m@setty.com | 2023-12-29T19:48:11 | Approved | Space | Spaces_010 | 112.567016264199 | W | Autodesk Revit 2023, Build: 23.0.1.318 | Autodesk.Revit.DB.Parameter | -1114229 | n/a | n/a
Specified Power Load per area | abhinandan.m@setty.com | 2023-12-29T19:48:11 | Approved | Space | Spaces_010 | 1.3 | W/ft² | Autodesk Revit 2023, Build: 23.0.1.318 | Autodesk.Revit.DB.Parameter | -1114219 | n/a | n/a
Specified Return Airflow | abhinandan.m@setty.com | 2023-12-29T19:48:11 | Approved | Space | Spaces_010 | n/a | CFM | Autodesk Revit 2023, Build: 23.0.1.318 | Autodesk.Revit.DB.Parameter | -1114177 | n/a | n/a
Specified Supply Airflow | abhinandan.m@setty.com | 2023-12-29T19:48:11 | Approved | Space | Spaces_010 | n/a | CFM | Autodesk Revit 2023, Build: 23.0.1.318 | Autodesk.Revit.DB.Parameter | -1114176 | n/a | n/a
Sub Department | abhinandan.m@setty.com | 2023-12-29T19:48:11 | Approved | Space | Spaces_010 | n/a | n/a | Autodesk Revit 2023, Build: 23.0.1.318 | Autodesk.Revit.DB.Parameter | 48192 | n/a | n/a
Total Heat Gain per person | abhinandan.m@setty.com | 2023-12-29T19:48:11 | Approved | Space | Spaces_010 | 450 | Btu/h | Autodesk Revit 2023, Build: 23.0.1.318 | Autodesk.Revit.DB.Parameter | -1114188 | n/a | n/a
Type Name | abhinandan.m@setty.com | 2023-12-29T19:48:11 | Approved | Space | Spaces_010 | n/a | n/a | Autodesk Revit 2023, Build: 23.0.1.318 | Autodesk.Revit.DB.Parameter | -1002001 | n/a | n/a
Unbounded Height | abhinandan.m@setty.com | 2023-12-29T19:48:11 | Approved | Space | Spaces_010 | 96 | Inch | Autodesk Revit 2023, Build: 23.0.1.318 | Autodesk.Revit.DB.Parameter | -1006920 | n/a | n/a
Upper Limit | abhinandan.m@setty.com | 2023-12-29T19:48:11 | Approved | Space | Spaces_010 | LOWER LEVEL | n/a | Autodesk Revit 2023, Build: 23.0.1.318 | Autodesk.Revit.DB.Parameter | -1006922 | n/a | n/a
Volume | abhinandan.m@setty.com | 2023-12-29T19:48:11 | Approved | Space | Spaces_010 | n/a | Cubic feet | Autodesk Revit 2023, Build: 23.0.1.318 | Autodesk.Revit.DB.Parameter | -1006921 | n/a | n/a
Wall Reflectance | abhinandan.m@setty.com | 2023-12-29T19:48:11 | Approved | Space | Spaces_010 | 50 | % | Autodesk Revit 2023, Build: 23.0.1.318 | Autodesk.Revit.DB.Parameter | -1140031 | n/a | n/a
Workset | abhinandan.m@setty.com | 2023-12-29T19:48:11 | Approved | Space | Spaces_010 | 1188 | n/a | Autodesk Revit 2023, Build: 23.0.1.318 | Autodesk.Revit.DB.Parameter | -1002053 | n/a | n/a
Zone | abhinandan.m@setty.com | 2023-12-29T19:48:11 | Approved | Space | Spaces_010 | n/a | n/a | Autodesk Revit 2023, Build: 23.0.1.318 | Autodesk.Revit.DB.Parameter | -1114384 | n/a | n/a
Actual Exhaust Airflow | abhinandan.m@setty.com | 2023-12-29T19:48:11 | Approved | Space | Spaces_232 | n/a | CFM | Autodesk Revit 2023, Build: 23.0.1.318 | Autodesk.Revit.DB.Parameter | -1114196 | n/a | n/a
Actual Lighting Load | abhinandan.m@setty.com | 2023-12-29T19:48:11 | Approved | Space | Spaces_232 | n/a | W | Autodesk Revit 2023, Build: 23.0.1.318 | Autodesk.Revit.DB.Parameter | -1114226 | n/a | n/a
Actual Lighting Load per area | abhinandan.m@setty.com | 2023-12-29T19:48:11 | Approved | Space | Spaces_232 | n/a | W/ft² | Autodesk Revit 2023, Build: 23.0.1.318 | Autodesk.Revit.DB.Parameter | -1114261 | n/a | n/a
Actual Power Load | abhinandan.m@setty.com | 2023-12-29T19:48:11 | Approved | Space | Spaces_232 | n/a | W | Autodesk Revit 2023, Build: 23.0.1.318 | Autodesk.Revit.DB.Parameter | -1114225 | n/a | n/a
Actual Power Load per area | abhinandan.m@setty.com | 2023-12-29T19:48:11 | Approved | Space | Spaces_232 | n/a | W/ft² | Autodesk Revit 2023, Build: 23.0.1.318 | Autodesk.Revit.DB.Parameter | -1114260 | n/a | n/a
Actual Return Airflow | abhinandan.m@setty.com | 2023-12-29T19:48:11 | Approved | Space | Spaces_232 | n/a | CFM | Autodesk Revit 2023, Build: 23.0.1.318 | Autodesk.Revit.DB.Parameter | -1114195 | n/a | n/a
Actual Supply Airflow | abhinandan.m@setty.com | 2023-12-29T19:48:11 | Approved | Space | Spaces_232 | n/a | CFM | Autodesk Revit 2023, Build: 23.0.1.318 | Autodesk.Revit.DB.Parameter | -1114194 | n/a | n/a
Air Changes per Hour | abhinandan.m@setty.com | 2023-12-29T19:48:11 | Approved | Space | Spaces_232 | n/a | n/a | Autodesk Revit 2023, Build: 23.0.1.318 | Autodesk.Revit.DB.Parameter | -1154671 | n/a | n/a
Area | abhinandan.m@setty.com | 2023-12-29T19:48:11 | Approved | Space | Spaces_232 | 124.6814 | SqFt | Autodesk Revit 2023, Build: 23.0.1.318 | Autodesk.Revit.DB.Parameter | -1006902 | n/a | n/a
Area per Person | abhinandan.m@setty.com | 2023-12-29T19:48:11 | Approved | Space | Spaces_232 | 307.5403 | SqFt | Autodesk Revit 2023, Build: 23.0.1.318 | Autodesk.Revit.DB.Parameter | -1114175 | n/a | n/a
Average Estimated Illumination | abhinandan.m@setty.com | 2023-12-29T19:48:11 | Approved | Space | Spaces_232 | n/a | lx | Autodesk Revit 2023, Build: 23.0.1.318 | Autodesk.Revit.DB.Parameter | -1140033 | n/a | n/a
Base Lighting Load on | abhinandan.m@setty.com | 2023-12-29T19:48:11 | Approved | Space | Spaces_232 | -1 | n/a | Autodesk Revit 2023, Build: 23.0.1.318 | Autodesk.Revit.DB.Parameter | -1114224 | n/a | n/a
Base Offset | abhinandan.m@setty.com | 2023-12-29T19:48:11 | Approved | Space | Spaces_232 | n/a | Inch | Autodesk Revit 2023, Build: 23.0.1.318 | Autodesk.Revit.DB.Parameter | -1006925 | n/a | n/a
Base Power Load on | abhinandan.m@setty.com | 2023-12-29T19:48:11 | Approved | Space | Spaces_232 | -1 | n/a | Autodesk Revit 2023, Build: 23.0.1.318 | Autodesk.Revit.DB.Parameter | -1114223 | n/a | n/a
Calculated Cooling Load | abhinandan.m@setty.com | 2023-12-29T19:48:11 | Approved | Space | Spaces_232 | n/a | Btu/h | Autodesk Revit 2023, Build: 23.0.1.318 | Autodesk.Revit.DB.Parameter | -1114255 | n/a | n/a
Calculated Cooling Load per area | abhinandan.m@setty.com | 2023-12-29T19:48:11 | Approved | Space | Spaces_232 | n/a | Btu/(h·ft²) | Autodesk Revit 2023, Build: 23.0.1.318 | Autodesk.Revit.DB.Parameter | -1114322 | n/a | n/a
Calculated Heating Load | abhinandan.m@setty.com | 2023-12-29T19:48:11 | Approved | Space | Spaces_232 | n/a | Btu/h | Autodesk Revit 2023, Build: 23.0.1.318 | Autodesk.Revit.DB.Parameter | -1114253 | n/a | n/a
Calculated Heating Load per area | abhinandan.m@setty.com | 2023-12-29T19:48:11 | Approved | Space | Spaces_232 | n/a | Btu/(h·ft²) | Autodesk Revit 2023, Build: 23.0.1.318 | Autodesk.Revit.DB.Parameter | -1114321 | n/a | n/a
Calculated Supply Airflow | abhinandan.m@setty.com | 2023-12-29T19:48:11 | Approved | Space | Spaces_232 | n/a | CFM | Autodesk Revit 2023, Build: 23.0.1.318 | Autodesk.Revit.DB.Parameter | -1114180 | n/a | n/a
Calculated Supply Airflow per area | abhinandan.m@setty.com | 2023-12-29T19:48:11 | Approved | Space | Spaces_232 | n/a | CFM/SF | Autodesk Revit 2023, Build: 23.0.1.318 | Autodesk.Revit.DB.Parameter | -1114323 | n/a | n/a
Category | abhinandan.m@setty.com | 2023-12-29T19:48:11 | Approved | Space | Spaces_232 | Spaces | n/a | Autodesk Revit 2023, Build: 23.0.1.318 | Autodesk.Revit.DB.Parameter | -1140363 | n/a | n/a
Ceiling Reflectance | abhinandan.m@setty.com | 2023-12-29T19:48:11 | Approved | Space | Spaces_232 | 75 | % | Autodesk Revit 2023, Build: 23.0.1.318 | Autodesk.Revit.DB.Parameter | -1140030 | n/a | n/a
Comments | abhinandan.m@setty.com | 2023-12-29T19:48:11 | Approved | Space | Spaces_232 | n/a | n/a | Autodesk Revit 2023, Build: 23.0.1.318 | Autodesk.Revit.DB.Parameter | -1010106 | n/a | n/a
Computation Height | abhinandan.m@setty.com | 2023-12-29T19:48:11 | Approved | Space | Spaces_232 | n/a | Inch | Autodesk Revit 2023, Build: 23.0.1.318 | Autodesk.Revit.DB.Parameter | -1006928 | n/a | n/a
Condition Type | abhinandan.m@setty.com | 2023-12-29T19:48:11 | Approved | Space | Spaces_232 | 2 | n/a | Autodesk Revit 2023, Build: 23.0.1.318 | Autodesk.Revit.DB.Parameter | -1114171 | n/a | n/a
Construction Type | abhinandan.m@setty.com | 2023-12-29T19:48:11 | Approved | Space | Spaces_232 | n/a | n/a | Autodesk Revit 2023, Build: 23.0.1.318 | Autodesk.Revit.DB.Parameter | -1114251 | n/a | n/a
Design Cooling Load | abhinandan.m@setty.com | 2023-12-29T19:48:11 | Approved | Space | Spaces_232 | n/a | Btu/h | Autodesk Revit 2023, Build: 23.0.1.318 | Autodesk.Revit.DB.Parameter | -1114256 | n/a | n/a
Design Heating Load | abhinandan.m@setty.com | 2023-12-29T19:48:11 | Approved | Space | Spaces_232 | n/a | Btu/h | Autodesk Revit 2023, Build: 23.0.1.318 | Autodesk.Revit.DB.Parameter | -1114254 | n/a | n/a
Design HVAC Load per area | abhinandan.m@setty.com | 2023-12-29T19:48:11 | Approved | Space | Spaces_232 | n/a | W/ft² | Autodesk Revit 2023, Build: 23.0.1.318 | Autodesk.Revit.DB.Parameter | -1114221 | n/a | n/a
Design Option | abhinandan.m@setty.com | 2023-12-29T19:48:11 | Approved | Space | Spaces_232 | n/a | n/a | Autodesk Revit 2023, Build: 23.0.1.318 | Autodesk.Revit.DB.Parameter | -1013201 | n/a | n/a
Design Other Load per area | abhinandan.m@setty.com | 2023-12-29T19:48:11 | Approved | Space | Spaces_232 | n/a | W/ft² | Autodesk Revit 2023, Build: 23.0.1.318 | Autodesk.Revit.DB.Parameter | -1114222 | n/a | n/a
Edited by | abhinandan.m@setty.com | 2023-12-29T19:48:11 | Approved | Space | Spaces_232 | mohak.s | n/a | Autodesk Revit 2023, Build: 23.0.1.318 | Autodesk.Revit.DB.Parameter | -1002067 | n/a | n/a
Export to IFC | abhinandan.m@setty.com | 2023-12-29T19:48:11 | Approved | Space | Spaces_232 | n/a | n/a | Autodesk Revit 2023, Build: 23.0.1.318 | Autodesk.Revit.DB.Parameter | -1019012 | n/a | n/a
Export to IFC As | abhinandan.m@setty.com | 2023-12-29T19:48:11 | Approved | Space | Spaces_232 | n/a | n/a | Autodesk Revit 2023, Build: 23.0.1.318 | Autodesk.Revit.DB.Parameter | -1019014 | n/a | n/a
Family Name | abhinandan.m@setty.com | 2023-12-29T19:48:11 | Approved | Space | Spaces_232 | n/a | n/a | Autodesk Revit 2023, Build: 23.0.1.318 | Autodesk.Revit.DB.Parameter | -1002002 | n/a | n/a
Floor Reflectance | abhinandan.m@setty.com | 2023-12-29T19:48:11 | Approved | Space | Spaces_232 | 20 | % | Autodesk Revit 2023, Build: 23.0.1.318 | Autodesk.Revit.DB.Parameter | -1140032 | n/a | n/a
Function | abhinandan.m@setty.com | 2023-12-29T19:48:11 | Approved | Space | Spaces_232 | n/a | n/a | Autodesk Revit 2023, Build: 23.0.1.318 | Autodesk.Revit.DB.Parameter | 48193 | n/a | n/a
Function Description | abhinandan.m@setty.com | 2023-12-29T19:48:11 | Approved | Space | Spaces_232 | n/a | n/a | Autodesk Revit 2023, Build: 23.0.1.318 | Autodesk.Revit.DB.Parameter | 48191 | n/a | n/a
Heat Load Values | abhinandan.m@setty.com | 2023-12-29T19:48:11 | Approved | Space | Spaces_232 | -1 | n/a | Autodesk Revit 2023, Build: 23.0.1.318 | Autodesk.Revit.DB.Parameter | -1114259 | n/a | n/a
IFC Predefined Type | abhinandan.m@setty.com | 2023-12-29T19:48:11 | Approved | Space | Spaces_232 | n/a | n/a | Autodesk Revit 2023, Build: 23.0.1.318 | Autodesk.Revit.DB.Parameter | -1019016 | n/a | n/a
IfcGUID | abhinandan.m@setty.com | 2023-12-29T19:48:11 | Approved | Space | Spaces_232 | 3kyilV7m94Rhi4wTOP3ON4 | n/a | Autodesk Revit 2023, Build: 23.0.1.318 | Autodesk.Revit.DB.Parameter | -1019000 | n/a | n/a
Image | abhinandan.m@setty.com | 2023-12-29T19:48:11 | Approved | Space | Spaces_232 | n/a | n/a | Autodesk Revit 2023, Build: 23.0.1.318 | Autodesk.Revit.DB.Parameter | -1152385 | n/a | n/a
Latent Heat Gain per person | abhinandan.m@setty.com | 2023-12-29T19:48:11 | Approved | Space | Spaces_232 | 200 | Btu/h | Autodesk Revit 2023, Build: 23.0.1.318 | Autodesk.Revit.DB.Parameter | -1114189 | n/a | n/a
Level | abhinandan.m@setty.com | 2023-12-29T19:48:11 | Approved | Space | Spaces_232 | LOWER LEVEL | n/a | Autodesk Revit 2023, Build: 23.0.1.318 | Autodesk.Revit.DB.Parameter | -1006916 | n/a | n/a
Lighting Calculation Luminaire Plane | abhinandan.m@setty.com | 2023-12-29T19:48:11 | Approved | Space | Spaces_232 | n/a | Inch | Autodesk Revit 2023, Build: 23.0.1.318 | Autodesk.Revit.DB.Parameter | -1144331 | n/a | n/a
Lighting Calculation Workplane | abhinandan.m@setty.com | 2023-12-29T19:48:11 | Approved | Space | Spaces_232 | 30 | Inch | Autodesk Revit 2023, Build: 23.0.1.318 | Autodesk.Revit.DB.Parameter | -1140029 | n/a | n/a
Lighting Controls | abhinandan.m@setty.com | 2023-12-29T19:48:11 | Approved | Space | Spaces_232 | n/a | n/a | Autodesk Revit 2023, Build: 23.0.1.318 | Autodesk.Revit.DB.Parameter | 48119 | n/a | n/a
Lighting Load Units | abhinandan.m@setty.com | 2023-12-29T19:48:11 | Approved | Space | Spaces_232 | n/a | n/a | Autodesk Revit 2023, Build: 23.0.1.318 | Autodesk.Revit.DB.Parameter | -1114258 | n/a | n/a
Limit Offset | abhinandan.m@setty.com | 2023-12-29T19:48:11 | Approved | Space | Spaces_232 | 96 | Inch | Autodesk Revit 2023, Build: 23.0.1.318 | Autodesk.Revit.DB.Parameter | -1006924 | n/a | n/a
Name | abhinandan.m@setty.com | 2023-12-29T19:48:11 | Approved | Space | Spaces_232 | Space | n/a | Autodesk Revit 2023, Build: 23.0.1.318 | Autodesk.Revit.DB.Parameter | -1006900 | n/a | n/a
Number | abhinandan.m@setty.com | 2023-12-29T19:48:11 | Approved | Space | Spaces_232 | 232 | n/a | Autodesk Revit 2023, Build: 23.0.1.318 | Autodesk.Revit.DB.Parameter | -1006901 | n/a | n/a
Number of People | abhinandan.m@setty.com | 2023-12-29T19:48:11 | Approved | Space | Spaces_232 | 0.405414962012433 | n/a | Autodesk Revit 2023, Build: 23.0.1.318 | Autodesk.Revit.DB.Parameter | -1114174 | n/a | n/a
Occupancy Unit | abhinandan.m@setty.com | 2023-12-29T19:48:11 | Approved | Space | Spaces_232 | -1 | n/a | Autodesk Revit 2023, Build: 23.0.1.318 | Autodesk.Revit.DB.Parameter | -1114173 | n/a | n/a
Occupiable | abhinandan.m@setty.com | 2023-12-29T19:48:11 | Approved | Space | Spaces_232 | 1 | n/a | Autodesk Revit 2023, Build: 23.0.1.318 | Autodesk.Revit.DB.Parameter | -1114329 | n/a | n/a
Outdoor Air Information | abhinandan.m@setty.com | 2023-12-29T19:48:11 | Approved | Space | Spaces_232 | From Space Type | n/a | Autodesk Revit 2023, Build: 23.0.1.318 | Autodesk.Revit.DB.Parameter | -1154662 | n/a | n/a
Outdoor Air Method | abhinandan.m@setty.com | 2023-12-29T19:48:11 | Approved | Space | Spaces_232 | n/a | n/a | Autodesk Revit 2023, Build: 23.0.1.318 | Autodesk.Revit.DB.Parameter | -1154687 | n/a | n/a
Outdoor Air per Area | abhinandan.m@setty.com | 2023-12-29T19:48:11 | Approved | Space | Spaces_232 | 0.06 | CFM/SF | Autodesk Revit 2023, Build: 23.0.1.318 | Autodesk.Revit.DB.Parameter | -1154668 | n/a | n/a
Outdoor Air per Person | abhinandan.m@setty.com | 2023-12-29T19:48:11 | Approved | Space | Spaces_232 | 5 | CFM | Autodesk Revit 2023, Build: 23.0.1.318 | Autodesk.Revit.DB.Parameter | -1154665 | n/a | n/a
Outdoor Airflow | abhinandan.m@setty.com | 2023-12-29T19:48:11 | Approved | Space | Spaces_232 | 9.50796109468321 | CFM | Autodesk Revit 2023, Build: 23.0.1.318 | Autodesk.Revit.DB.Parameter | -1154689 | n/a | n/a
Perimeter | abhinandan.m@setty.com | 2023-12-29T19:48:11 | Approved | Space | Spaces_232 | 553.9333 | Inch | Autodesk Revit 2023, Build: 23.0.1.318 | Autodesk.Revit.DB.Parameter | -1006917 | n/a | n/a
Phase | abhinandan.m@setty.com | 2023-12-29T19:48:11 | Approved | Space | Spaces_232 | New Construction | n/a | Autodesk Revit 2023, Build: 23.0.1.318 | Autodesk.Revit.DB.Parameter | -1012113 | n/a | n/a
Phase Id | abhinandan.m@setty.com | 2023-12-29T19:48:11 | Approved | Space | Spaces_232 | New Construction | n/a | Autodesk Revit 2023, Build: 23.0.1.318 | Autodesk.Revit.DB.Parameter | -1012112 | n/a | n/a
Plenum | abhinandan.m@setty.com | 2023-12-29T19:48:11 | Approved | Space | Spaces_232 | n/a | n/a | Autodesk Revit 2023, Build: 23.0.1.318 | Autodesk.Revit.DB.Parameter | -1114330 | n/a | n/a
Plenum Lighting Contribution | abhinandan.m@setty.com | 2023-12-29T19:48:11 | Approved | Space | Spaces_232 | 20 | % | Autodesk Revit 2023, Build: 23.0.1.318 | Autodesk.Revit.DB.Parameter | -1150188 | n/a | n/a
Power Load Units | abhinandan.m@setty.com | 2023-12-29T19:48:11 | Approved | Space | Spaces_232 | n/a | n/a | Autodesk Revit 2023, Build: 23.0.1.318 | Autodesk.Revit.DB.Parameter | -1114257 | n/a | n/a
Return Airflow | abhinandan.m@setty.com | 2023-12-29T19:48:11 | Approved | Space | Spaces_232 | n/a | n/a | Autodesk Revit 2023, Build: 23.0.1.318 | Autodesk.Revit.DB.Parameter | -1114252 | n/a | n/a
Revision | abhinandan.m@setty.com | 2023-12-29T19:48:11 | Approved | Space | Spaces_232 | n/a | n/a | Autodesk Revit 2023, Build: 23.0.1.318 | Autodesk.Revit.DB.Parameter | 47953 | n/a | n/a
Room Cavity Ratio | abhinandan.m@setty.com | 2023-12-29T19:48:11 | Approved | Space | Spaces_232 | n/a | n/a | Autodesk Revit 2023, Build: 23.0.1.318 | Autodesk.Revit.DB.Parameter | -1140035 | n/a | n/a
Room Name | abhinandan.m@setty.com | 2023-12-29T19:48:11 | Approved | Space | Spaces_232 | MECHANICAL | n/a | Autodesk Revit 2023, Build: 23.0.1.318 | Autodesk.Revit.DB.Parameter | -1114327 | n/a | n/a
Room Number | abhinandan.m@setty.com | 2023-12-29T19:48:11 | Approved | Space | Spaces_232 | 008 | n/a | Autodesk Revit 2023, Build: 23.0.1.318 | Autodesk.Revit.DB.Parameter | -1114328 | n/a | n/a
Sensible Heat Gain per person | abhinandan.m@setty.com | 2023-12-29T19:48:11 | Approved | Space | Spaces_232 | 250 | Btu/h | Autodesk Revit 2023, Build: 23.0.1.318 | Autodesk.Revit.DB.Parameter | -1114239 | n/a | n/a
Space Type | abhinandan.m@setty.com | 2023-12-29T19:48:11 | Approved | Space | Spaces_232 | n/a | n/a | Autodesk Revit 2023, Build: 23.0.1.318 | Autodesk.Revit.DB.Parameter | -1114172 | n/a | n/a
Specified Exhaust Airflow | abhinandan.m@setty.com | 2023-12-29T19:48:11 | Approved | Space | Spaces_232 | n/a | CFM | Autodesk Revit 2023, Build: 23.0.1.318 | Autodesk.Revit.DB.Parameter | -1114178 | n/a | n/a
Specified Lighting Load | abhinandan.m@setty.com | 2023-12-29T19:48:11 | Approved | Space | Spaces_232 | 124.681438077017 | W | Autodesk Revit 2023, Build: 23.0.1.318 | Autodesk.Revit.DB.Parameter | -1114230 | n/a | n/a
Specified Lighting Load per area | abhinandan.m@setty.com | 2023-12-29T19:48:11 | Approved | Space | Spaces_232 | 1 | W/ft² | Autodesk Revit 2023, Build: 23.0.1.318 | Autodesk.Revit.DB.Parameter | -1114220 | n/a | n/a
Specified Power Load | abhinandan.m@setty.com | 2023-12-29T19:48:11 | Approved | Space | Spaces_232 | 162.085869500123 | W | Autodesk Revit 2023, Build: 23.0.1.318 | Autodesk.Revit.DB.Parameter | -1114229 | n/a | n/a
Specified Power Load per area | abhinandan.m@setty.com | 2023-12-29T19:48:11 | Approved | Space | Spaces_232 | 1.3 | W/ft² | Autodesk Revit 2023, Build: 23.0.1.318 | Autodesk.Revit.DB.Parameter | -1114219 | n/a | n/a
Specified Return Airflow | abhinandan.m@setty.com | 2023-12-29T19:48:11 | Approved | Space | Spaces_232 | n/a | CFM | Autodesk Revit 2023, Build: 23.0.1.318 | Autodesk.Revit.DB.Parameter | -1114177 | n/a | n/a
Specified Supply Airflow | abhinandan.m@setty.com | 2023-12-29T19:48:11 | Approved | Space | Spaces_232 | n/a | CFM | Autodesk Revit 2023, Build: 23.0.1.318 | Autodesk.Revit.DB.Parameter | -1114176 | n/a | n/a
Sub Department | abhinandan.m@setty.com | 2023-12-29T19:48:11 | Approved | Space | Spaces_232 | n/a | n/a | Autodesk Revit 2023, Build: 23.0.1.318 | Autodesk.Revit.DB.Parameter | 48192 | n/a | n/a
Total Heat Gain per person | abhinandan.m@setty.com | 2023-12-29T19:48:11 | Approved | Space | Spaces_232 | 450 | Btu/h | Autodesk Revit 2023, Build: 23.0.1.318 | Autodesk.Revit.DB.Parameter | -1114188 | n/a | n/a
Type Name | abhinandan.m@setty.com | 2023-12-29T19:48:11 | Approved | Space | Spaces_232 | n/a | n/a | Autodesk Revit 2023, Build: 23.0.1.318 | Autodesk.Revit.DB.Parameter | -1002001 | n/a | n/a
Unbounded Height | abhinandan.m@setty.com | 2023-12-29T19:48:11 | Approved | Space | Spaces_232 | 96 | Inch | Autodesk Revit 2023, Build: 23.0.1.318 | Autodesk.Revit.DB.Parameter | -1006920 | n/a | n/a
Upper Limit | abhinandan.m@setty.com | 2023-12-29T19:48:11 | Approved | Space | Spaces_232 | LOWER LEVEL | n/a | Autodesk Revit 2023, Build: 23.0.1.318 | Autodesk.Revit.DB.Parameter | -1006922 | n/a | n/a
Volume | abhinandan.m@setty.com | 2023-12-29T19:48:11 | Approved | Space | Spaces_232 | n/a | Cubic feet | Autodesk Revit 2023, Build: 23.0.1.318 | Autodesk.Revit.DB.Parameter | -1006921 | n/a | n/a
Wall Reflectance | abhinandan.m@setty.com | 2023-12-29T19:48:11 | Approved | Space | Spaces_232 | 50 | % | Autodesk Revit 2023, Build: 23.0.1.318 | Autodesk.Revit.DB.Parameter | -1140031 | n/a | n/a
Workset | abhinandan.m@setty.com | 2023-12-29T19:48:11 | Approved | Space | Spaces_232 | 1188 | n/a | Autodesk Revit 2023, Build: 23.0.1.318 | Autodesk.Revit.DB.Parameter | -1002053 | n/a | n/a
Zone | abhinandan.m@setty.com | 2023-12-29T19:48:11 | Approved | Space | Spaces_232 | n/a | n/a | Autodesk Revit 2023, Build: 23.0.1.318 | Autodesk.Revit.DB.Parameter | -1114384 | n/a | n/a
Actual Exhaust Airflow | abhinandan.m@setty.com | 2023-12-29T19:48:11 | Approved | Space | Spaces_233 | n/a | CFM | Autodesk Revit 2023, Build: 23.0.1.318 | Autodesk.Revit.DB.Parameter | -1114196 | n/a | n/a
Actual Lighting Load | abhinandan.m@setty.com | 2023-12-29T19:48:11 | Approved | Space | Spaces_233 | n/a | W | Autodesk Revit 2023, Build: 23.0.1.318 | Autodesk.Revit.DB.Parameter | -1114226 | n/a | n/a
Actual Lighting Load per area | abhinandan.m@setty.com | 2023-12-29T19:48:11 | Approved | Space | Spaces_233 | n/a | W/ft² | Autodesk Revit 2023, Build: 23.0.1.318 | Autodesk.Revit.DB.Parameter | -1114261 | n/a | n/a
Actual Power Load | abhinandan.m@setty.com | 2023-12-29T19:48:11 | Approved | Space | Spaces_233 | n/a | W | Autodesk Revit 2023, Build: 23.0.1.318 | Autodesk.Revit.DB.Parameter | -1114225 | n/a | n/a
Actual Power Load per area | abhinandan.m@setty.com | 2023-12-29T19:48:11 | Approved | Space | Spaces_233 | n/a | W/ft² | Autodesk Revit 2023, Build: 23.0.1.318 | Autodesk.Revit.DB.Parameter | -1114260 | n/a | n/a
Actual Return Airflow | abhinandan.m@setty.com | 2023-12-29T19:48:11 | Approved | Space | Spaces_233 | n/a | CFM | Autodesk Revit 2023, Build: 23.0.1.318 | Autodesk.Revit.DB.Parameter | -1114195 | n/a | n/a
Actual Supply Airflow | abhinandan.m@setty.com | 2023-12-29T19:48:11 | Approved | Space | Spaces_233 | n/a | CFM | Autodesk Revit 2023, Build: 23.0.1.318 | Autodesk.Revit.DB.Parameter | -1114194 | n/a | n/a
Air Changes per Hour | abhinandan.m@setty.com | 2023-12-29T19:48:11 | Approved | Space | Spaces_233 | n/a | n/a | Autodesk Revit 2023, Build: 23.0.1.318 | Autodesk.Revit.DB.Parameter | -1154671 | n/a | n/a
Area | abhinandan.m@setty.com | 2023-12-29T19:48:11 | Approved | Space | Spaces_233 | n/a | SqFt | Autodesk Revit 2023, Build: 23.0.1.318 | Autodesk.Revit.DB.Parameter | -1006902 | n/a | n/a
Area per Person | abhinandan.m@setty.com | 2023-12-29T19:48:11 | Approved | Space | Spaces_233 | 307.5403 | SqFt | Autodesk Revit 2023, Build: 23.0.1.318 | Autodesk.Revit.DB.Parameter | -1114175 | n/a | n/a
Average Estimated Illumination | abhinandan.m@setty.com | 2023-12-29T19:48:11 | Approved | Space | Spaces_233 | n/a | lx | Autodesk Revit 2023, Build: 23.0.1.318 | Autodesk.Revit.DB.Parameter | -1140033 | n/a | n/a
Base Lighting Load on | abhinandan.m@setty.com | 2023-12-29T19:48:11 | Approved | Space | Spaces_233 | -1 | n/a | Autodesk Revit 2023, Build: 23.0.1.318 | Autodesk.Revit.DB.Parameter | -1114224 | n/a | n/a
Base Offset | abhinandan.m@setty.com | 2023-12-29T19:48:11 | Approved | Space | Spaces_233 | n/a | Inch | Autodesk Revit 2023, Build: 23.0.1.318 | Autodesk.Revit.DB.Parameter | -1006925 | n/a | n/a
Base Power Load on | abhinandan.m@setty.com | 2023-12-29T19:48:11 | Approved | Space | Spaces_233 | -1 | n/a | Autodesk Revit 2023, Build: 23.0.1.318 | Autodesk.Revit.DB.Parameter | -1114223 | n/a | n/a
Calculated Cooling Load | abhinandan.m@setty.com | 2023-12-29T19:48:11 | Approved | Space | Spaces_233 | n/a | Btu/h | Autodesk Revit 2023, Build: 23.0.1.318 | Autodesk.Revit.DB.Parameter | -1114255 | n/a | n/a
Calculated Cooling Load per area | abhinandan.m@setty.com | 2023-12-29T19:48:11 | Approved | Space | Spaces_233 | n/a | Btu/(h·ft²) | Autodesk Revit 2023, Build: 23.0.1.318 | Autodesk.Revit.DB.Parameter | -1114322 | n/a | n/a
Calculated Heating Load | abhinandan.m@setty.com | 2023-12-29T19:48:11 | Approved | Space | Spaces_233 | n/a | Btu/h | Autodesk Revit 2023, Build: 23.0.1.318 | Autodesk.Revit.DB.Parameter | -1114253 | n/a | n/a
Calculated Heating Load per area | abhinandan.m@setty.com | 2023-12-29T19:48:11 | Approved | Space | Spaces_233 | n/a | Btu/(h·ft²) | Autodesk Revit 2023, Build: 23.0.1.318 | Autodesk.Revit.DB.Parameter | -1114321 | n/a | n/a
Calculated Supply Airflow | abhinandan.m@setty.com | 2023-12-29T19:48:11 | Approved | Space | Spaces_233 | n/a | CFM | Autodesk Revit 2023, Build: 23.0.1.318 | Autodesk.Revit.DB.Parameter | -1114180 | n/a | n/a
Calculated Supply Airflow per area | abhinandan.m@setty.com | 2023-12-29T19:48:11 | Approved | Space | Spaces_233 | n/a | CFM/SF | Autodesk Revit 2023, Build: 23.0.1.318 | Autodesk.Revit.DB.Parameter | -1114323 | n/a | n/a
Category | abhinandan.m@setty.com | 2023-12-29T19:48:11 | Approved | Space | Spaces_233 | Spaces | n/a | Autodesk Revit 2023, Build: 23.0.1.318 | Autodesk.Revit.DB.Parameter | -1140363 | n/a | n/a
Ceiling Reflectance | abhinandan.m@setty.com | 2023-12-29T19:48:11 | Approved | Space | Spaces_233 | 75 | % | Autodesk Revit 2023, Build: 23.0.1.318 | Autodesk.Revit.DB.Parameter | -1140030 | n/a | n/a
Comments | abhinandan.m@setty.com | 2023-12-29T19:48:11 | Approved | Space | Spaces_233 | n/a | n/a | Autodesk Revit 2023, Build: 23.0.1.318 | Autodesk.Revit.DB.Parameter | -1010106 | n/a | n/a
Computation Height | abhinandan.m@setty.com | 2023-12-29T19:48:11 | Approved | Space | Spaces_233 | n/a | Inch | Autodesk Revit 2023, Build: 23.0.1.318 | Autodesk.Revit.DB.Parameter | -1006928 | n/a | n/a
Condition Type | abhinandan.m@setty.com | 2023-12-29T19:48:11 | Approved | Space | Spaces_233 | 2 | n/a | Autodesk Revit 2023, Build: 23.0.1.318 | Autodesk.Revit.DB.Parameter | -1114171 | n/a | n/a
Construction Type | abhinandan.m@setty.com | 2023-12-29T19:48:11 | Approved | Space | Spaces_233 | n/a | n/a | Autodesk Revit 2023, Build: 23.0.1.318 | Autodesk.Revit.DB.Parameter | -1114251 | n/a | n/a
Design Cooling Load | abhinandan.m@setty.com | 2023-12-29T19:48:11 | Approved | Space | Spaces_233 | n/a | Btu/h | Autodesk Revit 2023, Build: 23.0.1.318 | Autodesk.Revit.DB.Parameter | -1114256 | n/a | n/a
Design Heating Load | abhinandan.m@setty.com | 2023-12-29T19:48:11 | Approved | Space | Spaces_233 | n/a | Btu/h | Autodesk Revit 2023, Build: 23.0.1.318 | Autodesk.Revit.DB.Parameter | -1114254 | n/a | n/a
Design HVAC Load per area | abhinandan.m@setty.com | 2023-12-29T19:48:11 | Approved | Space | Spaces_233 | n/a | W/ft² | Autodesk Revit 2023, Build: 23.0.1.318 | Autodesk.Revit.DB.Parameter | -1114221 | n/a | n/a
Design Option | abhinandan.m@setty.com | 2023-12-29T19:48:11 | Approved | Space | Spaces_233 | n/a | n/a | Autodesk Revit 2023, Build: 23.0.1.318 | Autodesk.Revit.DB.Parameter | -1013201 | n/a | n/a
Design Other Load per area | abhinandan.m@setty.com | 2023-12-29T19:48:11 | Approved | Space | Spaces_233 | n/a | W/ft² | Autodesk Revit 2023, Build: 23.0.1.318 | Autodesk.Revit.DB.Parameter | -1114222 | n/a | n/a
Edited by | abhinandan.m@setty.com | 2023-12-29T19:48:11 | Approved | Space | Spaces_233 | mohak.s | n/a | Autodesk Revit 2023, Build: 23.0.1.318 | Autodesk.Revit.DB.Parameter | -1002067 | n/a | n/a
Export to IFC | abhinandan.m@setty.com | 2023-12-29T19:48:11 | Approved | Space | Spaces_233 | n/a | n/a | Autodesk Revit 2023, Build: 23.0.1.318 | Autodesk.Revit.DB.Parameter | -1019012 | n/a | n/a
Export to IFC As | abhinandan.m@setty.com | 2023-12-29T19:48:11 | Approved | Space | Spaces_233 | n/a | n/a | Autodesk Revit 2023, Build: 23.0.1.318 | Autodesk.Revit.DB.Parameter | -1019014 | n/a | n/a
Family Name | abhinandan.m@setty.com | 2023-12-29T19:48:11 | Approved | Space | Spaces_233 | n/a | n/a | Autodesk Revit 2023, Build: 23.0.1.318 | Autodesk.Revit.DB.Parameter | -1002002 | n/a | n/a
Floor Reflectance | abhinandan.m@setty.com | 2023-12-29T19:48:11 | Approved | Space | Spaces_233 | 20 | % | Autodesk Revit 2023, Build: 23.0.1.318 | Autodesk.Revit.DB.Parameter | -1140032 | n/a | n/a
Function | abhinandan.m@setty.com | 2023-12-29T19:48:11 | Approved | Space | Spaces_233 | n/a | n/a | Autodesk Revit 2023, Build: 23.0.1.318 | Autodesk.Revit.DB.Parameter | 48193 | n/a | n/a
Function Description | abhinandan.m@setty.com | 2023-12-29T19:48:11 | Approved | Space | Spaces_233 | n/a | n/a | Autodesk Revit 2023, Build: 23.0.1.318 | Autodesk.Revit.DB.Parameter | 48191 | n/a | n/a
Heat Load Values | abhinandan.m@setty.com | 2023-12-29T19:48:11 | Approved | Space | Spaces_233 | -1 | n/a | Autodesk Revit 2023, Build: 23.0.1.318 | Autodesk.Revit.DB.Parameter | -1114259 | n/a | n/a
IFC Predefined Type | abhinandan.m@setty.com | 2023-12-29T19:48:11 | Approved | Space | Spaces_233 | n/a | n/a | Autodesk Revit 2023, Build: 23.0.1.318 | Autodesk.Revit.DB.Parameter | -1019016 | n/a | n/a
IfcGUID | abhinandan.m@setty.com | 2023-12-29T19:48:11 | Approved | Space | Spaces_233 | 3kyilV7m94Rhi4wTOP3ON7 | n/a | Autodesk Revit 2023, Build: 23.0.1.318 | Autodesk.Revit.DB.Parameter | -1019000 | n/a | n/a
Image | abhinandan.m@setty.com | 2023-12-29T19:48:11 | Approved | Space | Spaces_233 | n/a | n/a | Autodesk Revit 2023, Build: 23.0.1.318 | Autodesk.Revit.DB.Parameter | -1152385 | n/a | n/a
Latent Heat Gain per person | abhinandan.m@setty.com | 2023-12-29T19:48:11 | Approved | Space | Spaces_233 | 200 | Btu/h | Autodesk Revit 2023, Build: 23.0.1.318 | Autodesk.Revit.DB.Parameter | -1114189 | n/a | n/a
Level | abhinandan.m@setty.com | 2023-12-29T19:48:11 | Approved | Space | Spaces_233 | n/a | n/a | Autodesk Revit 2023, Build: 23.0.1.318 | Autodesk.Revit.DB.Parameter | -1006916 | n/a | n/a
Lighting Calculation Luminaire Plane | abhinandan.m@setty.com | 2023-12-29T19:48:11 | Approved | Space | Spaces_233 | n/a | Inch | Autodesk Revit 2023, Build: 23.0.1.318 | Autodesk.Revit.DB.Parameter | -1144331 | n/a | n/a
Lighting Calculation Workplane | abhinandan.m@setty.com | 2023-12-29T19:48:11 | Approved | Space | Spaces_233 | 30 | Inch | Autodesk Revit 2023, Build: 23.0.1.318 | Autodesk.Revit.DB.Parameter | -1140029 | n/a | n/a
Lighting Controls | abhinandan.m@setty.com | 2023-12-29T19:48:11 | Approved | Space | Spaces_233 | n/a | n/a | Autodesk Revit 2023, Build: 23.0.1.318 | Autodesk.Revit.DB.Parameter | 48119 | n/a | n/a
Lighting Load Units | abhinandan.m@setty.com | 2023-12-29T19:48:11 | Approved | Space | Spaces_233 | n/a | n/a | Autodesk Revit 2023, Build: 23.0.1.318 | Autodesk.Revit.DB.Parameter | -1114258 | n/a | n/a
Limit Offset | abhinandan.m@setty.com | 2023-12-29T19:48:11 | Approved | Space | Spaces_233 | n/a | Inch | Autodesk Revit 2023, Build: 23.0.1.318 | Autodesk.Revit.DB.Parameter | -1006924 | n/a | n/a
Name | abhinandan.m@setty.com | 2023-12-29T19:48:11 | Approved | Space | Spaces_233 | Space | n/a | Autodesk Revit 2023, Build: 23.0.1.318 | Autodesk.Revit.DB.Parameter | -1006900 | n/a | n/a
Number | abhinandan.m@setty.com | 2023-12-29T19:48:11 | Approved | Space | Spaces_233 | 233 | n/a | Autodesk Revit 2023, Build: 23.0.1.318 | Autodesk.Revit.DB.Parameter | -1006901 | n/a | n/a
Number of People | abhinandan.m@setty.com | 2023-12-29T19:48:11 | Approved | Space | Spaces_233 | 0.137082862048084 | n/a | Autodesk Revit 2023, Build: 23.0.1.318 | Autodesk.Revit.DB.Parameter | -1114174 | n/a | n/a
Occupancy Unit | abhinandan.m@setty.com | 2023-12-29T19:48:11 | Approved | Space | Spaces_233 | -1 | n/a | Autodesk Revit 2023, Build: 23.0.1.318 | Autodesk.Revit.DB.Parameter | -1114173 | n/a | n/a
Occupiable | abhinandan.m@setty.com | 2023-12-29T19:48:11 | Approved | Space | Spaces_233 | n/a | n/a | Autodesk Revit 2023, Build: 23.0.1.318 | Autodesk.Revit.DB.Parameter | -1114329 | n/a | n/a
Outdoor Air Information | abhinandan.m@setty.com | 2023-12-29T19:48:11 | Approved | Space | Spaces_233 | From Space Type | n/a | Autodesk Revit 2023, Build: 23.0.1.318 | Autodesk.Revit.DB.Parameter | -1154662 | n/a | n/a
Outdoor Air Method | abhinandan.m@setty.com | 2023-12-29T19:48:11 | Approved | Space | Spaces_233 | n/a | n/a | Autodesk Revit 2023, Build: 23.0.1.318 | Autodesk.Revit.DB.Parameter | -1154687 | n/a | n/a
Outdoor Air per Area | abhinandan.m@setty.com | 2023-12-29T19:48:11 | Approved | Space | Spaces_233 | 0.06 | CFM/SF | Autodesk Revit 2023, Build: 23.0.1.318 | Autodesk.Revit.DB.Parameter | -1154668 | n/a | n/a
Outdoor Air per Person | abhinandan.m@setty.com | 2023-12-29T19:48:11 | Approved | Space | Spaces_233 | 5 | CFM | Autodesk Revit 2023, Build: 23.0.1.318 | Autodesk.Revit.DB.Parameter | -1154665 | n/a | n/a
Outdoor Airflow | abhinandan.m@setty.com | 2023-12-29T19:48:11 | Approved | Space | Spaces_233 | n/a | CFM | Autodesk Revit 2023, Build: 23.0.1.318 | Autodesk.Revit.DB.Parameter | -1154689 | n/a | n/a
Perimeter | abhinandan.m@setty.com | 2023-12-29T19:48:11 | Approved | Space | Spaces_233 | n/a | Inch | Autodesk Revit 2023, Build: 23.0.1.318 | Autodesk.Revit.DB.Parameter | -1006917 | n/a | n/a
Phase | abhinandan.m@setty.com | 2023-12-29T19:48:11 | Approved | Space | Spaces_233 | New Construction | n/a | Autodesk Revit 2023, Build: 23.0.1.318 | Autodesk.Revit.DB.Parameter | -1012113 | n/a | n/a
Phase Id | abhinandan.m@setty.com | 2023-12-29T19:48:11 | Approved | Space | Spaces_233 | New Construction | n/a | Autodesk Revit 2023, Build: 23.0.1.318 | Autodesk.Revit.DB.Parameter | -1012112 | n/a | n/a
Plenum | abhinandan.m@setty.com | 2023-12-29T19:48:11 | Approved | Space | Spaces_233 | n/a | n/a | Autodesk Revit 2023, Build: 23.0.1.318 | Autodesk.Revit.DB.Parameter | -1114330 | n/a | n/a
Plenum Lighting Contribution | abhinandan.m@setty.com | 2023-12-29T19:48:11 | Approved | Space | Spaces_233 | 20 | % | Autodesk Revit 2023, Build: 23.0.1.318 | Autodesk.Revit.DB.Parameter | -1150188 | n/a | n/a
Power Load Units | abhinandan.m@setty.com | 2023-12-29T19:48:11 | Approved | Space | Spaces_233 | n/a | n/a | Autodesk Revit 2023, Build: 23.0.1.318 | Autodesk.Revit.DB.Parameter | -1114257 | n/a | n/a
Return Airflow | abhinandan.m@setty.com | 2023-12-29T19:48:11 | Approved | Space | Spaces_233 | n/a | n/a | Autodesk Revit 2023, Build: 23.0.1.318 | Autodesk.Revit.DB.Parameter | -1114252 | n/a | n/a
Revision | abhinandan.m@setty.com | 2023-12-29T19:48:11 | Approved | Space | Spaces_233 | n/a | n/a | Autodesk Revit 2023, Build: 23.0.1.318 | Autodesk.Revit.DB.Parameter | 47953 | n/a | n/a
Room Cavity Ratio | abhinandan.m@setty.com | 2023-12-29T19:48:11 | Approved | Space | Spaces_233 | n/a | n/a | Autodesk Revit 2023, Build: 23.0.1.318 | Autodesk.Revit.DB.Parameter | -1140035 | n/a | n/a
Room Name | abhinandan.m@setty.com | 2023-12-29T19:48:11 | Approved | Space | Spaces_233 | n/a | n/a | Autodesk Revit 2023, Build: 23.0.1.318 | Autodesk.Revit.DB.Parameter | -1114327 | n/a | n/a
Room Number | abhinandan.m@setty.com | 2023-12-29T19:48:11 | Approved | Space | Spaces_233 | n/a | n/a | Autodesk Revit 2023, Build: 23.0.1.318 | Autodesk.Revit.DB.Parameter | -1114328 | n/a | n/a
Sensible Heat Gain per person | abhinandan.m@setty.com | 2023-12-29T19:48:11 | Approved | Space | Spaces_233 | 250 | Btu/h | Autodesk Revit 2023, Build: 23.0.1.318 | Autodesk.Revit.DB.Parameter | -1114239 | n/a | n/a
Space Type | abhinandan.m@setty.com | 2023-12-29T19:48:11 | Approved | Space | Spaces_233 | n/a | n/a | Autodesk Revit 2023, Build: 23.0.1.318 | Autodesk.Revit.DB.Parameter | -1114172 | n/a | n/a
Specified Exhaust Airflow | abhinandan.m@setty.com | 2023-12-29T19:48:11 | Approved | Space | Spaces_233 | n/a | CFM | Autodesk Revit 2023, Build: 23.0.1.318 | Autodesk.Revit.DB.Parameter | -1114178 | n/a | n/a
Specified Lighting Load | abhinandan.m@setty.com | 2023-12-29T19:48:11 | Approved | Space | Spaces_233 | 42.1585041929072 | W | Autodesk Revit 2023, Build: 23.0.1.318 | Autodesk.Revit.DB.Parameter | -1114230 | n/a | n/a
Specified Lighting Load per area | abhinandan.m@setty.com | 2023-12-29T19:48:11 | Approved | Space | Spaces_233 | 1 | W/ft² | Autodesk Revit 2023, Build: 23.0.1.318 | Autodesk.Revit.DB.Parameter | -1114220 | n/a | n/a
Specified Power Load | abhinandan.m@setty.com | 2023-12-29T19:48:11 | Approved | Space | Spaces_233 | 54.8060554507793 | W | Autodesk Revit 2023, Build: 23.0.1.318 | Autodesk.Revit.DB.Parameter | -1114229 | n/a | n/a
Specified Power Load per area | abhinandan.m@setty.com | 2023-12-29T19:48:11 | Approved | Space | Spaces_233 | 1.3 | W/ft² | Autodesk Revit 2023, Build: 23.0.1.318 | Autodesk.Revit.DB.Parameter | -1114219 | n/a | n/a
Specified Return Airflow | abhinandan.m@setty.com | 2023-12-29T19:48:11 | Approved | Space | Spaces_233 | n/a | CFM | Autodesk Revit 2023, Build: 23.0.1.318 | Autodesk.Revit.DB.Parameter | -1114177 | n/a | n/a
Specified Supply Airflow | abhinandan.m@setty.com | 2023-12-29T19:48:11 | Approved | Space | Spaces_233 | n/a | CFM | Autodesk Revit 2023, Build: 23.0.1.318 | Autodesk.Revit.DB.Parameter | -1114176 | n/a | n/a
Sub Department | abhinandan.m@setty.com | 2023-12-29T19:48:11 | Approved | Space | Spaces_233 | n/a | n/a | Autodesk Revit 2023, Build: 23.0.1.318 | Autodesk.Revit.DB.Parameter | 48192 | n/a | n/a
Total Heat Gain per person | abhinandan.m@setty.com | 2023-12-29T19:48:11 | Approved | Space | Spaces_233 | 450 | Btu/h | Autodesk Revit 2023, Build: 23.0.1.318 | Autodesk.Revit.DB.Parameter | -1114188 | n/a | n/a
Type Name | abhinandan.m@setty.com | 2023-12-29T19:48:11 | Approved | Space | Spaces_233 | n/a | n/a | Autodesk Revit 2023, Build: 23.0.1.318 | Autodesk.Revit.DB.Parameter | -1002001 | n/a | n/a
Unbounded Height | abhinandan.m@setty.com | 2023-12-29T19:48:11 | Approved | Space | Spaces_233 | n/a | Inch | Autodesk Revit 2023, Build: 23.0.1.318 | Autodesk.Revit.DB.Parameter | -1006920 | n/a | n/a
Upper Limit | abhinandan.m@setty.com | 2023-12-29T19:48:11 | Approved | Space | Spaces_233 | n/a | n/a | Autodesk Revit 2023, Build: 23.0.1.318 | Autodesk.Revit.DB.Parameter | -1006922 | n/a | n/a
Volume | abhinandan.m@setty.com | 2023-12-29T19:48:11 | Approved | Space | Spaces_233 | n/a | Cubic feet | Autodesk Revit 2023, Build: 23.0.1.318 | Autodesk.Revit.DB.Parameter | -1006921 | n/a | n/a
Wall Reflectance | abhinandan.m@setty.com | 2023-12-29T19:48:11 | Approved | Space | Spaces_233 | 50 | % | Autodesk Revit 2023, Build: 23.0.1.318 | Autodesk.Revit.DB.Parameter | -1140031 | n/a | n/a
Workset | abhinandan.m@setty.com | 2023-12-29T19:48:11 | Approved | Space | Spaces_233 | 1188 | n/a | Autodesk Revit 2023, Build: 23.0.1.318 | Autodesk.Revit.DB.Parameter | -1002053 | n/a | n/a
Zone | abhinandan.m@setty.com | 2023-12-29T19:48:11 | Approved | Space | Spaces_233 | n/a | n/a | Autodesk Revit 2023, Build: 23.0.1.318 | Autodesk.Revit.DB.Parameter | -1114384 | n/a | n/a
Actual Exhaust Airflow | abhinandan.m@setty.com | 2023-12-29T19:48:11 | Approved | Space | Spaces_006 | n/a | CFM | Autodesk Revit 2023, Build: 23.0.1.318 | Autodesk.Revit.DB.Parameter | -1114196 | n/a | n/a
Actual Lighting Load | abhinandan.m@setty.com | 2023-12-29T19:48:11 | Approved | Space | Spaces_006 | n/a | W | Autodesk Revit 2023, Build: 23.0.1.318 | Autodesk.Revit.DB.Parameter | -1114226 | n/a | n/a
Actual Lighting Load per area | abhinandan.m@setty.com | 2023-12-29T19:48:11 | Approved | Space | Spaces_006 | n/a | W/ft² | Autodesk Revit 2023, Build: 23.0.1.318 | Autodesk.Revit.DB.Parameter | -1114261 | n/a | n/a
Actual Power Load | abhinandan.m@setty.com | 2023-12-29T19:48:11 | Approved | Space | Spaces_006 | n/a | W | Autodesk Revit 2023, Build: 23.0.1.318 | Autodesk.Revit.DB.Parameter | -1114225 | n/a | n/a
Actual Power Load per area | abhinandan.m@setty.com | 2023-12-29T19:48:11 | Approved | Space | Spaces_006 | n/a | W/ft² | Autodesk Revit 2023, Build: 23.0.1.318 | Autodesk.Revit.DB.Parameter | -1114260 | n/a | n/a
Actual Return Airflow | abhinandan.m@setty.com | 2023-12-29T19:48:11 | Approved | Space | Spaces_006 | n/a | CFM | Autodesk Revit 2023, Build: 23.0.1.318 | Autodesk.Revit.DB.Parameter | -1114195 | n/a | n/a
Actual Supply Airflow | abhinandan.m@setty.com | 2023-12-29T19:48:11 | Approved | Space | Spaces_006 | n/a | CFM | Autodesk Revit 2023, Build: 23.0.1.318 | Autodesk.Revit.DB.Parameter | -1114194 | n/a | n/a
Air Changes per Hour | abhinandan.m@setty.com | 2023-12-29T19:48:11 | Approved | Space | Spaces_006 | n/a | n/a | Autodesk Revit 2023, Build: 23.0.1.318 | Autodesk.Revit.DB.Parameter | -1154671 | n/a | n/a
Area | abhinandan.m@setty.com | 2023-12-29T19:48:11 | Approved | Space | Spaces_006 | 49.1322 | SqFt | Autodesk Revit 2023, Build: 23.0.1.318 | Autodesk.Revit.DB.Parameter | -1006902 | n/a | n/a
Area per Person | abhinandan.m@setty.com | 2023-12-29T19:48:11 | Approved | Space | Spaces_006 | 307.5403 | SqFt | Autodesk Revit 2023, Build: 23.0.1.318 | Autodesk.Revit.DB.Parameter | -1114175 | n/a | n/a
Average Estimated Illumination | abhinandan.m@setty.com | 2023-12-29T19:48:11 | Approved | Space | Spaces_006 | n/a | lx | Autodesk Revit 2023, Build: 23.0.1.318 | Autodesk.Revit.DB.Parameter | -1140033 | n/a | n/a
Base Lighting Load on | abhinandan.m@setty.com | 2023-12-29T19:48:11 | Approved | Space | Spaces_006 | -1 | n/a | Autodesk Revit 2023, Build: 23.0.1.318 | Autodesk.Revit.DB.Parameter | -1114224 | n/a | n/a
Base Offset | abhinandan.m@setty.com | 2023-12-29T19:48:11 | Approved | Space | Spaces_006 | n/a | Inch | Autodesk Revit 2023, Build: 23.0.1.318 | Autodesk.Revit.DB.Parameter | -1006925 | n/a | n/a
Base Power Load on | abhinandan.m@setty.com | 2023-12-29T19:48:11 | Approved | Space | Spaces_006 | -1 | n/a | Autodesk Revit 2023, Build: 23.0.1.318 | Autodesk.Revit.DB.Parameter | -1114223 | n/a | n/a
Calculated Cooling Load | abhinandan.m@setty.com | 2023-12-29T19:48:11 | Approved | Space | Spaces_006 | n/a | Btu/h | Autodesk Revit 2023, Build: 23.0.1.318 | Autodesk.Revit.DB.Parameter | -1114255 | n/a | n/a
Calculated Cooling Load per area | abhinandan.m@setty.com | 2023-12-29T19:48:11 | Approved | Space | Spaces_006 | n/a | Btu/(h·ft²) | Autodesk Revit 2023, Build: 23.0.1.318 | Autodesk.Revit.DB.Parameter | -1114322 | n/a | n/a
Calculated Heating Load | abhinandan.m@setty.com | 2023-12-29T19:48:11 | Approved | Space | Spaces_006 | n/a | Btu/h | Autodesk Revit 2023, Build: 23.0.1.318 | Autodesk.Revit.DB.Parameter | -1114253 | n/a | n/a
Calculated Heating Load per area | abhinandan.m@setty.com | 2023-12-29T19:48:11 | Approved | Space | Spaces_006 | n/a | Btu/(h·ft²) | Autodesk Revit 2023, Build: 23.0.1.318 | Autodesk.Revit.DB.Parameter | -1114321 | n/a | n/a
Calculated Supply Airflow | abhinandan.m@setty.com | 2023-12-29T19:48:11 | Approved | Space | Spaces_006 | n/a | CFM | Autodesk Revit 2023, Build: 23.0.1.318 | Autodesk.Revit.DB.Parameter | -1114180 | n/a | n/a
Calculated Supply Airflow per area | abhinandan.m@setty.com | 2023-12-29T19:48:11 | Approved | Space | Spaces_006 | n/a | CFM/SF | Autodesk Revit 2023, Build: 23.0.1.318 | Autodesk.Revit.DB.Parameter | -1114323 | n/a | n/a
Category | abhinandan.m@setty.com | 2023-12-29T19:48:11 | Approved | Space | Spaces_006 | Spaces | n/a | Autodesk Revit 2023, Build: 23.0.1.318 | Autodesk.Revit.DB.Parameter | -1140363 | n/a | n/a
Ceiling Reflectance | abhinandan.m@setty.com | 2023-12-29T19:48:11 | Approved | Space | Spaces_006 | 75 | % | Autodesk Revit 2023, Build: 23.0.1.318 | Autodesk.Revit.DB.Parameter | -1140030 | n/a | n/a
Comments | abhinandan.m@setty.com | 2023-12-29T19:48:11 | Approved | Space | Spaces_006 | n/a | n/a | Autodesk Revit 2023, Build: 23.0.1.318 | Autodesk.Revit.DB.Parameter | -1010106 | n/a | n/a
Computation Height | abhinandan.m@setty.com | 2023-12-29T19:48:11 | Approved | Space | Spaces_006 | n/a | Inch | Autodesk Revit 2023, Build: 23.0.1.318 | Autodesk.Revit.DB.Parameter | -1006928 | n/a | n/a
Condition Type | abhinandan.m@setty.com | 2023-12-29T19:48:11 | Approved | Space | Spaces_006 | 2 | n/a | Autodesk Revit 2023, Build: 23.0.1.318 | Autodesk.Revit.DB.Parameter | -1114171 | n/a | n/a
Construction Type | abhinandan.m@setty.com | 2023-12-29T19:48:11 | Approved | Space | Spaces_006 | n/a | n/a | Autodesk Revit 2023, Build: 23.0.1.318 | Autodesk.Revit.DB.Parameter | -1114251 | n/a | n/a
Design Cooling Load | abhinandan.m@setty.com | 2023-12-29T19:48:11 | Approved | Space | Spaces_006 | n/a | Btu/h | Autodesk Revit 2023, Build: 23.0.1.318 | Autodesk.Revit.DB.Parameter | -1114256 | n/a | n/a
Design Heating Load | abhinandan.m@setty.com | 2023-12-29T19:48:11 | Approved | Space | Spaces_006 | n/a | Btu/h | Autodesk Revit 2023, Build: 23.0.1.318 | Autodesk.Revit.DB.Parameter | -1114254 | n/a | n/a
Design HVAC Load per area | abhinandan.m@setty.com | 2023-12-29T19:48:11 | Approved | Space | Spaces_006 | n/a | W/ft² | Autodesk Revit 2023, Build: 23.0.1.318 | Autodesk.Revit.DB.Parameter | -1114221 | n/a | n/a
Design Option | abhinandan.m@setty.com | 2023-12-29T19:48:11 | Approved | Space | Spaces_006 | n/a | n/a | Autodesk Revit 2023, Build: 23.0.1.318 | Autodesk.Revit.DB.Parameter | -1013201 | n/a | n/a
Design Other Load per area | abhinandan.m@setty.com | 2023-12-29T19:48:11 | Approved | Space | Spaces_006 | n/a | W/ft² | Autodesk Revit 2023, Build: 23.0.1.318 | Autodesk.Revit.DB.Parameter | -1114222 | n/a | n/a
Edited by | abhinandan.m@setty.com | 2023-12-29T19:48:11 | Approved | Space | Spaces_006 | mohak.s | n/a | Autodesk Revit 2023, Build: 23.0.1.318 | Autodesk.Revit.DB.Parameter | -1002067 | n/a | n/a
Export to IFC | abhinandan.m@setty.com | 2023-12-29T19:48:11 | Approved | Space | Spaces_006 | n/a | n/a | Autodesk Revit 2023, Build: 23.0.1.318 | Autodesk.Revit.DB.Parameter | -1019012 | n/a | n/a
Export to IFC As | abhinandan.m@setty.com | 2023-12-29T19:48:11 | Approved | Space | Spaces_006 | n/a | n/a | Autodesk Revit 2023, Build: 23.0.1.318 | Autodesk.Revit.DB.Parameter | -1019014 | n/a | n/a
Family Name | abhinandan.m@setty.com | 2023-12-29T19:48:11 | Approved | Space | Spaces_006 | n/a | n/a | Autodesk Revit 2023, Build: 23.0.1.318 | Autodesk.Revit.DB.Parameter | -1002002 | n/a | n/a
Floor Reflectance | abhinandan.m@setty.com | 2023-12-29T19:48:11 | Approved | Space | Spaces_006 | 20 | % | Autodesk Revit 2023, Build: 23.0.1.318 | Autodesk.Revit.DB.Parameter | -1140032 | n/a | n/a
Function | abhinandan.m@setty.com | 2023-12-29T19:48:11 | Approved | Space | Spaces_006 | n/a | n/a | Autodesk Revit 2023, Build: 23.0.1.318 | Autodesk.Revit.DB.Parameter | 48193 | n/a | n/a
Function Description | abhinandan.m@setty.com | 2023-12-29T19:48:11 | Approved | Space | Spaces_006 | n/a | n/a | Autodesk Revit 2023, Build: 23.0.1.318 | Autodesk.Revit.DB.Parameter | 48191 | n/a | n/a
Heat Load Values | abhinandan.m@setty.com | 2023-12-29T19:48:11 | Approved | Space | Spaces_006 | -1 | n/a | Autodesk Revit 2023, Build: 23.0.1.318 | Autodesk.Revit.DB.Parameter | -1114259 | n/a | n/a
IFC Predefined Type | abhinandan.m@setty.com | 2023-12-29T19:48:11 | Approved | Space | Spaces_006 | n/a | n/a | Autodesk Revit 2023, Build: 23.0.1.318 | Autodesk.Revit.DB.Parameter | -1019016 | n/a | n/a
IfcGUID | abhinandan.m@setty.com | 2023-12-29T19:48:11 | Approved | Space | Spaces_006 | 3kyilV7m94Rhi4wTOP3ON6 | n/a | Autodesk Revit 2023, Build: 23.0.1.318 | Autodesk.Revit.DB.Parameter | -1019000 | n/a | n/a
Image | abhinandan.m@setty.com | 2023-12-29T19:48:11 | Approved | Space | Spaces_006 | n/a | n/a | Autodesk Revit 2023, Build: 23.0.1.318 | Autodesk.Revit.DB.Parameter | -1152385 | n/a | n/a
Latent Heat Gain per person | abhinandan.m@setty.com | 2023-12-29T19:48:11 | Approved | Space | Spaces_006 | 200 | Btu/h | Autodesk Revit 2023, Build: 23.0.1.318 | Autodesk.Revit.DB.Parameter | -1114189 | n/a | n/a
Level | abhinandan.m@setty.com | 2023-12-29T19:48:11 | Approved | Space | Spaces_006 | LOWER LEVEL | n/a | Autodesk Revit 2023, Build: 23.0.1.318 | Autodesk.Revit.DB.Parameter | -1006916 | n/a | n/a
Lighting Calculation Luminaire Plane | abhinandan.m@setty.com | 2023-12-29T19:48:11 | Approved | Space | Spaces_006 | n/a | Inch | Autodesk Revit 2023, Build: 23.0.1.318 | Autodesk.Revit.DB.Parameter | -1144331 | n/a | n/a
Lighting Calculation Workplane | abhinandan.m@setty.com | 2023-12-29T19:48:11 | Approved | Space | Spaces_006 | 30 | Inch | Autodesk Revit 2023, Build: 23.0.1.318 | Autodesk.Revit.DB.Parameter | -1140029 | n/a | n/a
Lighting Controls | abhinandan.m@setty.com | 2023-12-29T19:48:11 | Approved | Space | Spaces_006 | n/a | n/a | Autodesk Revit 2023, Build: 23.0.1.318 | Autodesk.Revit.DB.Parameter | 48119 | n/a | n/a
Lighting Load Units | abhinandan.m@setty.com | 2023-12-29T19:48:11 | Approved | Space | Spaces_006 | n/a | n/a | Autodesk Revit 2023, Build: 23.0.1.318 | Autodesk.Revit.DB.Parameter | -1114258 | n/a | n/a
Limit Offset | abhinandan.m@setty.com | 2023-12-29T19:48:11 | Approved | Space | Spaces_006 | 96 | Inch | Autodesk Revit 2023, Build: 23.0.1.318 | Autodesk.Revit.DB.Parameter | -1006924 | n/a | n/a
Name | abhinandan.m@setty.com | 2023-12-29T19:48:11 | Approved | Space | Spaces_006 | CORRIDOR | n/a | Autodesk Revit 2023, Build: 23.0.1.318 | Autodesk.Revit.DB.Parameter | -1006900 | n/a | n/a
Number | abhinandan.m@setty.com | 2023-12-29T19:48:11 | Approved | Space | Spaces_006 | 006 | n/a | Autodesk Revit 2023, Build: 23.0.1.318 | Autodesk.Revit.DB.Parameter | -1006901 | n/a | n/a
Number of People | abhinandan.m@setty.com | 2023-12-29T19:48:11 | Approved | Space | Spaces_006 | 0.159758422218761 | n/a | Autodesk Revit 2023, Build: 23.0.1.318 | Autodesk.Revit.DB.Parameter | -1114174 | n/a | n/a
Occupancy Unit | abhinandan.m@setty.com | 2023-12-29T19:48:11 | Approved | Space | Spaces_006 | -1 | n/a | Autodesk Revit 2023, Build: 23.0.1.318 | Autodesk.Revit.DB.Parameter | -1114173 | n/a | n/a
Occupiable | abhinandan.m@setty.com | 2023-12-29T19:48:11 | Approved | Space | Spaces_006 | 1 | n/a | Autodesk Revit 2023, Build: 23.0.1.318 | Autodesk.Revit.DB.Parameter | -1114329 | n/a | n/a
Outdoor Air Information | abhinandan.m@setty.com | 2023-12-29T19:48:11 | Approved | Space | Spaces_006 | From Space Type | n/a | Autodesk Revit 2023, Build: 23.0.1.318 | Autodesk.Revit.DB.Parameter | -1154662 | n/a | n/a
Outdoor Air Method | abhinandan.m@setty.com | 2023-12-29T19:48:11 | Approved | Space | Spaces_006 | n/a | n/a | Autodesk Revit 2023, Build: 23.0.1.318 | Autodesk.Revit.DB.Parameter | -1154687 | n/a | n/a
Outdoor Air per Area | abhinandan.m@setty.com | 2023-12-29T19:48:11 | Approved | Space | Spaces_006 | 0.06 | CFM/SF | Autodesk Revit 2023, Build: 23.0.1.318 | Autodesk.Revit.DB.Parameter | -1154668 | n/a | n/a
Outdoor Air per Person | abhinandan.m@setty.com | 2023-12-29T19:48:11 | Approved | Space | Spaces_006 | 5 | CFM | Autodesk Revit 2023, Build: 23.0.1.318 | Autodesk.Revit.DB.Parameter | -1154665 | n/a | n/a
Outdoor Airflow | abhinandan.m@setty.com | 2023-12-29T19:48:11 | Approved | Space | Spaces_006 | 3.74672127408402 | CFM | Autodesk Revit 2023, Build: 23.0.1.318 | Autodesk.Revit.DB.Parameter | -1154689 | n/a | n/a
Perimeter | abhinandan.m@setty.com | 2023-12-29T19:48:11 | Approved | Space | Spaces_006 | 389.4568 | Inch | Autodesk Revit 2023, Build: 23.0.1.318 | Autodesk.Revit.DB.Parameter | -1006917 | n/a | n/a
Phase | abhinandan.m@setty.com | 2023-12-29T19:48:11 | Approved | Space | Spaces_006 | New Construction | n/a | Autodesk Revit 2023, Build: 23.0.1.318 | Autodesk.Revit.DB.Parameter | -1012113 | n/a | n/a
Phase Id | abhinandan.m@setty.com | 2023-12-29T19:48:11 | Approved | Space | Spaces_006 | New Construction | n/a | Autodesk Revit 2023, Build: 23.0.1.318 | Autodesk.Revit.DB.Parameter | -1012112 | n/a | n/a
Plenum | abhinandan.m@setty.com | 2023-12-29T19:48:11 | Approved | Space | Spaces_006 | n/a | n/a | Autodesk Revit 2023, Build: 23.0.1.318 | Autodesk.Revit.DB.Parameter | -1114330 | n/a | n/a
Plenum Lighting Contribution | abhinandan.m@setty.com | 2023-12-29T19:48:11 | Approved | Space | Spaces_006 | 20 | % | Autodesk Revit 2023, Build: 23.0.1.318 | Autodesk.Revit.DB.Parameter | -1150188 | n/a | n/a
Power Load Units | abhinandan.m@setty.com | 2023-12-29T19:48:11 | Approved | Space | Spaces_006 | n/a | n/a | Autodesk Revit 2023, Build: 23.0.1.318 | Autodesk.Revit.DB.Parameter | -1114257 | n/a | n/a
Return Airflow | abhinandan.m@setty.com | 2023-12-29T19:48:11 | Approved | Space | Spaces_006 | n/a | n/a | Autodesk Revit 2023, Build: 23.0.1.318 | Autodesk.Revit.DB.Parameter | -1114252 | n/a | n/a
Revision | abhinandan.m@setty.com | 2023-12-29T19:48:11 | Approved | Space | Spaces_006 | n/a | n/a | Autodesk Revit 2023, Build: 23.0.1.318 | Autodesk.Revit.DB.Parameter | 47953 | n/a | n/a
Room Cavity Ratio | abhinandan.m@setty.com | 2023-12-29T19:48:11 | Approved | Space | Spaces_006 | n/a | n/a | Autodesk Revit 2023, Build: 23.0.1.318 | Autodesk.Revit.DB.Parameter | -1140035 | n/a | n/a
Room Name | abhinandan.m@setty.com | 2023-12-29T19:48:11 | Approved | Space | Spaces_006 | CORRIDOR | n/a | Autodesk Revit 2023, Build: 23.0.1.318 | Autodesk.Revit.DB.Parameter | -1114327 | n/a | n/a
Room Number | abhinandan.m@setty.com | 2023-12-29T19:48:11 | Approved | Space | Spaces_006 | 006 | n/a | Autodesk Revit 2023, Build: 23.0.1.318 | Autodesk.Revit.DB.Parameter | -1114328 | n/a | n/a
Sensible Heat Gain per person | abhinandan.m@setty.com | 2023-12-29T19:48:11 | Approved | Space | Spaces_006 | 250 | Btu/h | Autodesk Revit 2023, Build: 23.0.1.318 | Autodesk.Revit.DB.Parameter | -1114239 | n/a | n/a
Space Type | abhinandan.m@setty.com | 2023-12-29T19:48:11 | Approved | Space | Spaces_006 | n/a | n/a | Autodesk Revit 2023, Build: 23.0.1.318 | Autodesk.Revit.DB.Parameter | -1114172 | n/a | n/a
Specified Exhaust Airflow | abhinandan.m@setty.com | 2023-12-29T19:48:11 | Approved | Space | Spaces_006 | n/a | CFM | Autodesk Revit 2023, Build: 23.0.1.318 | Autodesk.Revit.DB.Parameter | -1114178 | n/a | n/a
Specified Lighting Load | abhinandan.m@setty.com | 2023-12-29T19:48:11 | Approved | Space | Spaces_006 | 49.1321527165036 | W | Autodesk Revit 2023, Build: 23.0.1.318 | Autodesk.Revit.DB.Parameter | -1114230 | n/a | n/a
Specified Lighting Load per area | abhinandan.m@setty.com | 2023-12-29T19:48:11 | Approved | Space | Spaces_006 | 1 | W/ft² | Autodesk Revit 2023, Build: 23.0.1.318 | Autodesk.Revit.DB.Parameter | -1114220 | n/a | n/a
Specified Power Load | abhinandan.m@setty.com | 2023-12-29T19:48:11 | Approved | Space | Spaces_006 | 63.8717985314547 | W | Autodesk Revit 2023, Build: 23.0.1.318 | Autodesk.Revit.DB.Parameter | -1114229 | n/a | n/a
Specified Power Load per area | abhinandan.m@setty.com | 2023-12-29T19:48:11 | Approved | Space | Spaces_006 | 1.3 | W/ft² | Autodesk Revit 2023, Build: 23.0.1.318 | Autodesk.Revit.DB.Parameter | -1114219 | n/a | n/a
Specified Return Airflow | abhinandan.m@setty.com | 2023-12-29T19:48:11 | Approved | Space | Spaces_006 | n/a | CFM | Autodesk Revit 2023, Build: 23.0.1.318 | Autodesk.Revit.DB.Parameter | -1114177 | n/a | n/a
Specified Supply Airflow | abhinandan.m@setty.com | 2023-12-29T19:48:11 | Approved | Space | Spaces_006 | n/a | CFM | Autodesk Revit 2023, Build: 23.0.1.318 | Autodesk.Revit.DB.Parameter | -1114176 | n/a | n/a
Sub Department | abhinandan.m@setty.com | 2023-12-29T19:48:11 | Approved | Space | Spaces_006 | n/a | n/a | Autodesk Revit 2023, Build: 23.0.1.318 | Autodesk.Revit.DB.Parameter | 48192 | n/a | n/a
Total Heat Gain per person | abhinandan.m@setty.com | 2023-12-29T19:48:11 | Approved | Space | Spaces_006 | 450 | Btu/h | Autodesk Revit 2023, Build: 23.0.1.318 | Autodesk.Revit.DB.Parameter | -1114188 | n/a | n/a
Type Name | abhinandan.m@setty.com | 2023-12-29T19:48:11 | Approved | Space | Spaces_006 | n/a | n/a | Autodesk Revit 2023, Build: 23.0.1.318 | Autodesk.Revit.DB.Parameter | -1002001 | n/a | n/a
Unbounded Height | abhinandan.m@setty.com | 2023-12-29T19:48:11 | Approved | Space | Spaces_006 | 96 | Inch | Autodesk Revit 2023, Build: 23.0.1.318 | Autodesk.Revit.DB.Parameter | -1006920 | n/a | n/a
Upper Limit | abhinandan.m@setty.com | 2023-12-29T19:48:11 | Approved | Space | Spaces_006 | LOWER LEVEL | n/a | Autodesk Revit 2023, Build: 23.0.1.318 | Autodesk.Revit.DB.Parameter | -1006922 | n/a | n/a
Volume | abhinandan.m@setty.com | 2023-12-29T19:48:11 | Approved | Space | Spaces_006 | n/a | Cubic feet | Autodesk Revit 2023, Build: 23.0.1.318 | Autodesk.Revit.DB.Parameter | -1006921 | n/a | n/a
Wall Reflectance | abhinandan.m@setty.com | 2023-12-29T19:48:11 | Approved | Space | Spaces_006 | 50 | % | Autodesk Revit 2023, Build: 23.0.1.318 | Autodesk.Revit.DB.Parameter | -1140031 | n/a | n/a
Workset | abhinandan.m@setty.com | 2023-12-29T19:48:11 | Approved | Space | Spaces_006 | 1188 | n/a | Autodesk Revit 2023, Build: 23.0.1.318 | Autodesk.Revit.DB.Parameter | -1002053 | n/a | n/a
Zone | abhinandan.m@setty.com | 2023-12-29T19:48:11 | Approved | Space | Spaces_006 | n/a | n/a | Autodesk Revit 2023, Build: 23.0.1.318 | Autodesk.Revit.DB.Parameter | -1114384 | n/a | n/a
Actual Exhaust Airflow | abhinandan.m@setty.com | 2023-12-29T19:48:11 | Approved | Space | Spaces_101 | n/a | CFM | Autodesk Revit 2023, Build: 23.0.1.318 | Autodesk.Revit.DB.Parameter | -1114196 | n/a | n/a
Actual Lighting Load | abhinandan.m@setty.com | 2023-12-29T19:48:11 | Approved | Space | Spaces_101 | n/a | W | Autodesk Revit 2023, Build: 23.0.1.318 | Autodesk.Revit.DB.Parameter | -1114226 | n/a | n/a
Actual Lighting Load per area | abhinandan.m@setty.com | 2023-12-29T19:48:11 | Approved | Space | Spaces_101 | n/a | W/ft² | Autodesk Revit 2023, Build: 23.0.1.318 | Autodesk.Revit.DB.Parameter | -1114261 | n/a | n/a
Actual Power Load | abhinandan.m@setty.com | 2023-12-29T19:48:11 | Approved | Space | Spaces_101 | n/a | W | Autodesk Revit 2023, Build: 23.0.1.318 | Autodesk.Revit.DB.Parameter | -1114225 | n/a | n/a
Actual Power Load per area | abhinandan.m@setty.com | 2023-12-29T19:48:11 | Approved | Space | Spaces_101 | n/a | W/ft² | Autodesk Revit 2023, Build: 23.0.1.318 | Autodesk.Revit.DB.Parameter | -1114260 | n/a | n/a
Actual Return Airflow | abhinandan.m@setty.com | 2023-12-29T19:48:11 | Approved | Space | Spaces_101 | n/a | CFM | Autodesk Revit 2023, Build: 23.0.1.318 | Autodesk.Revit.DB.Parameter | -1114195 | n/a | n/a
Actual Supply Airflow | abhinandan.m@setty.com | 2023-12-29T19:48:11 | Approved | Space | Spaces_101 | n/a | CFM | Autodesk Revit 2023, Build: 23.0.1.318 | Autodesk.Revit.DB.Parameter | -1114194 | n/a | n/a
Air Changes per Hour | abhinandan.m@setty.com | 2023-12-29T19:48:11 | Approved | Space | Spaces_101 | n/a | n/a | Autodesk Revit 2023, Build: 23.0.1.318 | Autodesk.Revit.DB.Parameter | -1154671 | n/a | n/a
Area | abhinandan.m@setty.com | 2023-12-29T19:48:11 | Approved | Space | Spaces_101 | 290.7618 | SqFt | Autodesk Revit 2023, Build: 23.0.1.318 | Autodesk.Revit.DB.Parameter | -1006902 | n/a | n/a
Area per Person | abhinandan.m@setty.com | 2023-12-29T19:48:11 | Approved | Space | Spaces_101 | 307.5403 | SqFt | Autodesk Revit 2023, Build: 23.0.1.318 | Autodesk.Revit.DB.Parameter | -1114175 | n/a | n/a
Average Estimated Illumination | abhinandan.m@setty.com | 2023-12-29T19:48:11 | Approved | Space | Spaces_101 | n/a | lx | Autodesk Revit 2023, Build: 23.0.1.318 | Autodesk.Revit.DB.Parameter | -1140033 | n/a | n/a
Base Lighting Load on | abhinandan.m@setty.com | 2023-12-29T19:48:11 | Approved | Space | Spaces_101 | -1 | n/a | Autodesk Revit 2023, Build: 23.0.1.318 | Autodesk.Revit.DB.Parameter | -1114224 | n/a | n/a
Base Offset | abhinandan.m@setty.com | 2023-12-29T19:48:11 | Approved | Space | Spaces_101 | n/a | Inch | Autodesk Revit 2023, Build: 23.0.1.318 | Autodesk.Revit.DB.Parameter | -1006925 | n/a | n/a
Base Power Load on | abhinandan.m@setty.com | 2023-12-29T19:48:11 | Approved | Space | Spaces_101 | -1 | n/a | Autodesk Revit 2023, Build: 23.0.1.318 | Autodesk.Revit.DB.Parameter | -1114223 | n/a | n/a
Calculated Cooling Load | abhinandan.m@setty.com | 2023-12-29T19:48:11 | Approved | Space | Spaces_101 | n/a | Btu/h | Autodesk Revit 2023, Build: 23.0.1.318 | Autodesk.Revit.DB.Parameter | -1114255 | n/a | n/a
Calculated Cooling Load per area | abhinandan.m@setty.com | 2023-12-29T19:48:11 | Approved | Space | Spaces_101 | n/a | Btu/(h·ft²) | Autodesk Revit 2023, Build: 23.0.1.318 | Autodesk.Revit.DB.Parameter | -1114322 | n/a | n/a
Calculated Heating Load | abhinandan.m@setty.com | 2023-12-29T19:48:11 | Approved | Space | Spaces_101 | n/a | Btu/h | Autodesk Revit 2023, Build: 23.0.1.318 | Autodesk.Revit.DB.Parameter | -1114253 | n/a | n/a
Calculated Heating Load per area | abhinandan.m@setty.com | 2023-12-29T19:48:11 | Approved | Space | Spaces_101 | n/a | Btu/(h·ft²) | Autodesk Revit 2023, Build: 23.0.1.318 | Autodesk.Revit.DB.Parameter | -1114321 | n/a | n/a
Calculated Supply Airflow | abhinandan.m@setty.com | 2023-12-29T19:48:11 | Approved | Space | Spaces_101 | n/a | CFM | Autodesk Revit 2023, Build: 23.0.1.318 | Autodesk.Revit.DB.Parameter | -1114180 | n/a | n/a
Calculated Supply Airflow per area | abhinandan.m@setty.com | 2023-12-29T19:48:11 | Approved | Space | Spaces_101 | n/a | CFM/SF | Autodesk Revit 2023, Build: 23.0.1.318 | Autodesk.Revit.DB.Parameter | -1114323 | n/a | n/a
Category | abhinandan.m@setty.com | 2023-12-29T19:48:11 | Approved | Space | Spaces_101 | Spaces | n/a | Autodesk Revit 2023, Build: 23.0.1.318 | Autodesk.Revit.DB.Parameter | -1140363 | n/a | n/a
Ceiling Reflectance | abhinandan.m@setty.com | 2023-12-29T19:48:11 | Approved | Space | Spaces_101 | 75 | % | Autodesk Revit 2023, Build: 23.0.1.318 | Autodesk.Revit.DB.Parameter | -1140030 | n/a | n/a
Comments | abhinandan.m@setty.com | 2023-12-29T19:48:11 | Approved | Space | Spaces_101 | n/a | n/a | Autodesk Revit 2023, Build: 23.0.1.318 | Autodesk.Revit.DB.Parameter | -1010106 | n/a | n/a
Computation Height | abhinandan.m@setty.com | 2023-12-29T19:48:11 | Approved | Space | Spaces_101 | n/a | Inch | Autodesk Revit 2023, Build: 23.0.1.318 | Autodesk.Revit.DB.Parameter | -1006928 | n/a | n/a
Condition Type | abhinandan.m@setty.com | 2023-12-29T19:48:11 | Approved | Space | Spaces_101 | 2 | n/a | Autodesk Revit 2023, Build: 23.0.1.318 | Autodesk.Revit.DB.Parameter | -1114171 | n/a | n/a
Construction Type | abhinandan.m@setty.com | 2023-12-29T19:48:11 | Approved | Space | Spaces_101 | n/a | n/a | Autodesk Revit 2023, Build: 23.0.1.318 | Autodesk.Revit.DB.Parameter | -1114251 | n/a | n/a
Design Cooling Load | abhinandan.m@setty.com | 2023-12-29T19:48:11 | Approved | Space | Spaces_101 | n/a | Btu/h | Autodesk Revit 2023, Build: 23.0.1.318 | Autodesk.Revit.DB.Parameter | -1114256 | n/a | n/a
Design Heating Load | abhinandan.m@setty.com | 2023-12-29T19:48:11 | Approved | Space | Spaces_101 | n/a | Btu/h | Autodesk Revit 2023, Build: 23.0.1.318 | Autodesk.Revit.DB.Parameter | -1114254 | n/a | n/a
Design HVAC Load per area | abhinandan.m@setty.com | 2023-12-29T19:48:11 | Approved | Space | Spaces_101 | n/a | W/ft² | Autodesk Revit 2023, Build: 23.0.1.318 | Autodesk.Revit.DB.Parameter | -1114221 | n/a | n/a
Design Option | abhinandan.m@setty.com | 2023-12-29T19:48:11 | Approved | Space | Spaces_101 | n/a | n/a | Autodesk Revit 2023, Build: 23.0.1.318 | Autodesk.Revit.DB.Parameter | -1013201 | n/a | n/a
Design Other Load per area | abhinandan.m@setty.com | 2023-12-29T19:48:11 | Approved | Space | Spaces_101 | n/a | W/ft² | Autodesk Revit 2023, Build: 23.0.1.318 | Autodesk.Revit.DB.Parameter | -1114222 | n/a | n/a
Edited by | abhinandan.m@setty.com | 2023-12-29T19:48:11 | Approved | Space | Spaces_101 | mohak.s | n/a | Autodesk Revit 2023, Build: 23.0.1.318 | Autodesk.Revit.DB.Parameter | -1002067 | n/a | n/a
Export to IFC | abhinandan.m@setty.com | 2023-12-29T19:48:11 | Approved | Space | Spaces_101 | n/a | n/a | Autodesk Revit 2023, Build: 23.0.1.318 | Autodesk.Revit.DB.Parameter | -1019012 | n/a | n/a
Export to IFC As | abhinandan.m@setty.com | 2023-12-29T19:48:11 | Approved | Space | Spaces_101 | n/a | n/a | Autodesk Revit 2023, Build: 23.0.1.318 | Autodesk.Revit.DB.Parameter | -1019014 | n/a | n/a
Family Name | abhinandan.m@setty.com | 2023-12-29T19:48:11 | Approved | Space | Spaces_101 | n/a | n/a | Autodesk Revit 2023, Build: 23.0.1.318 | Autodesk.Revit.DB.Parameter | -1002002 | n/a | n/a
Floor Reflectance | abhinandan.m@setty.com | 2023-12-29T19:48:11 | Approved | Space | Spaces_101 | 20 | % | Autodesk Revit 2023, Build: 23.0.1.318 | Autodesk.Revit.DB.Parameter | -1140032 | n/a | n/a
Function | abhinandan.m@setty.com | 2023-12-29T19:48:11 | Approved | Space | Spaces_101 | n/a | n/a | Autodesk Revit 2023, Build: 23.0.1.318 | Autodesk.Revit.DB.Parameter | 48193 | n/a | n/a
Function Description | abhinandan.m@setty.com | 2023-12-29T19:48:11 | Approved | Space | Spaces_101 | n/a | n/a | Autodesk Revit 2023, Build: 23.0.1.318 | Autodesk.Revit.DB.Parameter | 48191 | n/a | n/a
Heat Load Values | abhinandan.m@setty.com | 2023-12-29T19:48:11 | Approved | Space | Spaces_101 | -1 | n/a | Autodesk Revit 2023, Build: 23.0.1.318 | Autodesk.Revit.DB.Parameter | -1114259 | n/a | n/a
IFC Predefined Type | abhinandan.m@setty.com | 2023-12-29T19:48:11 | Approved | Space | Spaces_101 | n/a | n/a | Autodesk Revit 2023, Build: 23.0.1.318 | Autodesk.Revit.DB.Parameter | -1019016 | n/a | n/a
IfcGUID | abhinandan.m@setty.com | 2023-12-29T19:48:11 | Approved | Space | Spaces_101 | 3kyilV7m94Rhi4wTOP3ONw | n/a | Autodesk Revit 2023, Build: 23.0.1.318 | Autodesk.Revit.DB.Parameter | -1019000 | n/a | n/a
Image | abhinandan.m@setty.com | 2023-12-29T19:48:11 | Approved | Space | Spaces_101 | n/a | n/a | Autodesk Revit 2023, Build: 23.0.1.318 | Autodesk.Revit.DB.Parameter | -1152385 | n/a | n/a
Latent Heat Gain per person | abhinandan.m@setty.com | 2023-12-29T19:48:11 | Approved | Space | Spaces_101 | 200 | Btu/h | Autodesk Revit 2023, Build: 23.0.1.318 | Autodesk.Revit.DB.Parameter | -1114189 | n/a | n/a
Level | abhinandan.m@setty.com | 2023-12-29T19:48:11 | Approved | Space | Spaces_101 | UPPER LEVEL | n/a | Autodesk Revit 2023, Build: 23.0.1.318 | Autodesk.Revit.DB.Parameter | -1006916 | n/a | n/a
Lighting Calculation Luminaire Plane | abhinandan.m@setty.com | 2023-12-29T19:48:11 | Approved | Space | Spaces_101 | n/a | Inch | Autodesk Revit 2023, Build: 23.0.1.318 | Autodesk.Revit.DB.Parameter | -1144331 | n/a | n/a
Lighting Calculation Workplane | abhinandan.m@setty.com | 2023-12-29T19:48:11 | Approved | Space | Spaces_101 | 30 | Inch | Autodesk Revit 2023, Build: 23.0.1.318 | Autodesk.Revit.DB.Parameter | -1140029 | n/a | n/a
Lighting Controls | abhinandan.m@setty.com | 2023-12-29T19:48:11 | Approved | Space | Spaces_101 | n/a | n/a | Autodesk Revit 2023, Build: 23.0.1.318 | Autodesk.Revit.DB.Parameter | 48119 | n/a | n/a
Lighting Load Units | abhinandan.m@setty.com | 2023-12-29T19:48:11 | Approved | Space | Spaces_101 | n/a | n/a | Autodesk Revit 2023, Build: 23.0.1.318 | Autodesk.Revit.DB.Parameter | -1114258 | n/a | n/a
Limit Offset | abhinandan.m@setty.com | 2023-12-29T19:48:11 | Approved | Space | Spaces_101 | 96 | Inch | Autodesk Revit 2023, Build: 23.0.1.318 | Autodesk.Revit.DB.Parameter | -1006924 | n/a | n/a
Name | abhinandan.m@setty.com | 2023-12-29T19:48:11 | Approved | Space | Spaces_101 | OFFICE | n/a | Autodesk Revit 2023, Build: 23.0.1.318 | Autodesk.Revit.DB.Parameter | -1006900 | n/a | n/a
Number | abhinandan.m@setty.com | 2023-12-29T19:48:11 | Approved | Space | Spaces_101 | 101 | n/a | Autodesk Revit 2023, Build: 23.0.1.318 | Autodesk.Revit.DB.Parameter | -1006901 | n/a | n/a
Number of People | abhinandan.m@setty.com | 2023-12-29T19:48:11 | Approved | Space | Spaces_101 | 0.945442840917946 | n/a | Autodesk Revit 2023, Build: 23.0.1.318 | Autodesk.Revit.DB.Parameter | -1114174 | n/a | n/a
Occupancy Unit | abhinandan.m@setty.com | 2023-12-29T19:48:11 | Approved | Space | Spaces_101 | -1 | n/a | Autodesk Revit 2023, Build: 23.0.1.318 | Autodesk.Revit.DB.Parameter | -1114173 | n/a | n/a
Occupiable | abhinandan.m@setty.com | 2023-12-29T19:48:11 | Approved | Space | Spaces_101 | 1 | n/a | Autodesk Revit 2023, Build: 23.0.1.318 | Autodesk.Revit.DB.Parameter | -1114329 | n/a | n/a
Outdoor Air Information | abhinandan.m@setty.com | 2023-12-29T19:48:11 | Approved | Space | Spaces_101 | From Space Type | n/a | Autodesk Revit 2023, Build: 23.0.1.318 | Autodesk.Revit.DB.Parameter | -1154662 | n/a | n/a
Outdoor Air Method | abhinandan.m@setty.com | 2023-12-29T19:48:11 | Approved | Space | Spaces_101 | n/a | n/a | Autodesk Revit 2023, Build: 23.0.1.318 | Autodesk.Revit.DB.Parameter | -1154687 | n/a | n/a
Outdoor Air per Area | abhinandan.m@setty.com | 2023-12-29T19:48:11 | Approved | Space | Spaces_101 | 0.06 | CFM/SF | Autodesk Revit 2023, Build: 23.0.1.318 | Autodesk.Revit.DB.Parameter | -1154668 | n/a | n/a
Outdoor Air per Person | abhinandan.m@setty.com | 2023-12-29T19:48:11 | Approved | Space | Spaces_101 | 5 | CFM | Autodesk Revit 2023, Build: 23.0.1.318 | Autodesk.Revit.DB.Parameter | -1154665 | n/a | n/a
Outdoor Airflow | abhinandan.m@setty.com | 2023-12-29T19:48:11 | Approved | Space | Spaces_101 | 22.1729205653217 | CFM | Autodesk Revit 2023, Build: 23.0.1.318 | Autodesk.Revit.DB.Parameter | -1154689 | n/a | n/a
Perimeter | abhinandan.m@setty.com | 2023-12-29T19:48:11 | Approved | Space | Spaces_101 | 821.3574 | Inch | Autodesk Revit 2023, Build: 23.0.1.318 | Autodesk.Revit.DB.Parameter | -1006917 | n/a | n/a
Phase | abhinandan.m@setty.com | 2023-12-29T19:48:11 | Approved | Space | Spaces_101 | New Construction | n/a | Autodesk Revit 2023, Build: 23.0.1.318 | Autodesk.Revit.DB.Parameter | -1012113 | n/a | n/a
Phase Id | abhinandan.m@setty.com | 2023-12-29T19:48:11 | Approved | Space | Spaces_101 | New Construction | n/a | Autodesk Revit 2023, Build: 23.0.1.318 | Autodesk.Revit.DB.Parameter | -1012112 | n/a | n/a
Plenum | abhinandan.m@setty.com | 2023-12-29T19:48:11 | Approved | Space | Spaces_101 | n/a | n/a | Autodesk Revit 2023, Build: 23.0.1.318 | Autodesk.Revit.DB.Parameter | -1114330 | n/a | n/a
Plenum Lighting Contribution | abhinandan.m@setty.com | 2023-12-29T19:48:11 | Approved | Space | Spaces_101 | 20 | % | Autodesk Revit 2023, Build: 23.0.1.318 | Autodesk.Revit.DB.Parameter | -1150188 | n/a | n/a
Power Load Units | abhinandan.m@setty.com | 2023-12-29T19:48:11 | Approved | Space | Spaces_101 | n/a | n/a | Autodesk Revit 2023, Build: 23.0.1.318 | Autodesk.Revit.DB.Parameter | -1114257 | n/a | n/a
Return Airflow | abhinandan.m@setty.com | 2023-12-29T19:48:11 | Approved | Space | Spaces_101 | n/a | n/a | Autodesk Revit 2023, Build: 23.0.1.318 | Autodesk.Revit.DB.Parameter | -1114252 | n/a | n/a
Revision | abhinandan.m@setty.com | 2023-12-29T19:48:11 | Approved | Space | Spaces_101 | n/a | n/a | Autodesk Revit 2023, Build: 23.0.1.318 | Autodesk.Revit.DB.Parameter | 47953 | n/a | n/a
Room Cavity Ratio | abhinandan.m@setty.com | 2023-12-29T19:48:11 | Approved | Space | Spaces_101 | n/a | n/a | Autodesk Revit 2023, Build: 23.0.1.318 | Autodesk.Revit.DB.Parameter | -1140035 | n/a | n/a
Room Name | abhinandan.m@setty.com | 2023-12-29T19:48:11 | Approved | Space | Spaces_101 | OFFICE | n/a | Autodesk Revit 2023, Build: 23.0.1.318 | Autodesk.Revit.DB.Parameter | -1114327 | n/a | n/a
Room Number | abhinandan.m@setty.com | 2023-12-29T19:48:11 | Approved | Space | Spaces_101 | 101 | n/a | Autodesk Revit 2023, Build: 23.0.1.318 | Autodesk.Revit.DB.Parameter | -1114328 | n/a | n/a
Sensible Heat Gain per person | abhinandan.m@setty.com | 2023-12-29T19:48:11 | Approved | Space | Spaces_101 | 250 | Btu/h | Autodesk Revit 2023, Build: 23.0.1.318 | Autodesk.Revit.DB.Parameter | -1114239 | n/a | n/a
Space Type | abhinandan.m@setty.com | 2023-12-29T19:48:11 | Approved | Space | Spaces_101 | n/a | n/a | Autodesk Revit 2023, Build: 23.0.1.318 | Autodesk.Revit.DB.Parameter | -1114172 | n/a | n/a
Specified Exhaust Airflow | abhinandan.m@setty.com | 2023-12-29T19:48:11 | Approved | Space | Spaces_101 | n/a | CFM | Autodesk Revit 2023, Build: 23.0.1.318 | Autodesk.Revit.DB.Parameter | -1114178 | n/a | n/a
Specified Lighting Load | abhinandan.m@setty.com | 2023-12-29T19:48:11 | Approved | Space | Spaces_101 | 290.761772678866 | W | Autodesk Revit 2023, Build: 23.0.1.318 | Autodesk.Revit.DB.Parameter | -1114230 | n/a | n/a
Specified Lighting Load per area | abhinandan.m@setty.com | 2023-12-29T19:48:11 | Approved | Space | Spaces_101 | 1 | W/ft² | Autodesk Revit 2023, Build: 23.0.1.318 | Autodesk.Revit.DB.Parameter | -1114220 | n/a | n/a
Specified Power Load | abhinandan.m@setty.com | 2023-12-29T19:48:11 | Approved | Space | Spaces_101 | 377.990304482526 | W | Autodesk Revit 2023, Build: 23.0.1.318 | Autodesk.Revit.DB.Parameter | -1114229 | n/a | n/a
Specified Power Load per area | abhinandan.m@setty.com | 2023-12-29T19:48:11 | Approved | Space | Spaces_101 | 1.3 | W/ft² | Autodesk Revit 2023, Build: 23.0.1.318 | Autodesk.Revit.DB.Parameter | -1114219 | n/a | n/a
Specified Return Airflow | abhinandan.m@setty.com | 2023-12-29T19:48:11 | Approved | Space | Spaces_101 | n/a | CFM | Autodesk Revit 2023, Build: 23.0.1.318 | Autodesk.Revit.DB.Parameter | -1114177 | n/a | n/a
Specified Supply Airflow | abhinandan.m@setty.com | 2023-12-29T19:48:11 | Approved | Space | Spaces_101 | n/a | CFM | Autodesk Revit 2023, Build: 23.0.1.318 | Autodesk.Revit.DB.Parameter | -1114176 | n/a | n/a
Sub Department | abhinandan.m@setty.com | 2023-12-29T19:48:11 | Approved | Space | Spaces_101 | n/a | n/a | Autodesk Revit 2023, Build: 23.0.1.318 | Autodesk.Revit.DB.Parameter | 48192 | n/a | n/a
Total Heat Gain per person | abhinandan.m@setty.com | 2023-12-29T19:48:11 | Approved | Space | Spaces_101 | 450 | Btu/h | Autodesk Revit 2023, Build: 23.0.1.318 | Autodesk.Revit.DB.Parameter | -1114188 | n/a | n/a
Type Name | abhinandan.m@setty.com | 2023-12-29T19:48:11 | Approved | Space | Spaces_101 | n/a | n/a | Autodesk Revit 2023, Build: 23.0.1.318 | Autodesk.Revit.DB.Parameter | -1002001 | n/a | n/a
Unbounded Height | abhinandan.m@setty.com | 2023-12-29T19:48:11 | Approved | Space | Spaces_101 | 96 | Inch | Autodesk Revit 2023, Build: 23.0.1.318 | Autodesk.Revit.DB.Parameter | -1006920 | n/a | n/a
Upper Limit | abhinandan.m@setty.com | 2023-12-29T19:48:11 | Approved | Space | Spaces_101 | UPPER LEVEL | n/a | Autodesk Revit 2023, Build: 23.0.1.318 | Autodesk.Revit.DB.Parameter | -1006922 | n/a | n/a
Volume | abhinandan.m@setty.com | 2023-12-29T19:48:11 | Approved | Space | Spaces_101 | n/a | Cubic feet | Autodesk Revit 2023, Build: 23.0.1.318 | Autodesk.Revit.DB.Parameter | -1006921 | n/a | n/a
Wall Reflectance | abhinandan.m@setty.com | 2023-12-29T19:48:11 | Approved | Space | Spaces_101 | 50 | % | Autodesk Revit 2023, Build: 23.0.1.318 | Autodesk.Revit.DB.Parameter | -1140031 | n/a | n/a
Workset | abhinandan.m@setty.com | 2023-12-29T19:48:11 | Approved | Space | Spaces_101 | 1188 | n/a | Autodesk Revit 2023, Build: 23.0.1.318 | Autodesk.Revit.DB.Parameter | -1002053 | n/a | n/a
Zone | abhinandan.m@setty.com | 2023-12-29T19:48:11 | Approved | Space | Spaces_101 | n/a | n/a | Autodesk Revit 2023, Build: 23.0.1.318 | Autodesk.Revit.DB.Parameter | -1114384 | n/a | n/a
Actual Exhaust Airflow | abhinandan.m@setty.com | 2023-12-29T19:48:11 | Approved | Space | Spaces_104 | n/a | CFM | Autodesk Revit 2023, Build: 23.0.1.318 | Autodesk.Revit.DB.Parameter | -1114196 | n/a | n/a
Actual Lighting Load | abhinandan.m@setty.com | 2023-12-29T19:48:11 | Approved | Space | Spaces_104 | n/a | W | Autodesk Revit 2023, Build: 23.0.1.318 | Autodesk.Revit.DB.Parameter | -1114226 | n/a | n/a
Actual Lighting Load per area | abhinandan.m@setty.com | 2023-12-29T19:48:11 | Approved | Space | Spaces_104 | n/a | W/ft² | Autodesk Revit 2023, Build: 23.0.1.318 | Autodesk.Revit.DB.Parameter | -1114261 | n/a | n/a
Actual Power Load | abhinandan.m@setty.com | 2023-12-29T19:48:11 | Approved | Space | Spaces_104 | n/a | W | Autodesk Revit 2023, Build: 23.0.1.318 | Autodesk.Revit.DB.Parameter | -1114225 | n/a | n/a
Actual Power Load per area | abhinandan.m@setty.com | 2023-12-29T19:48:11 | Approved | Space | Spaces_104 | n/a | W/ft² | Autodesk Revit 2023, Build: 23.0.1.318 | Autodesk.Revit.DB.Parameter | -1114260 | n/a | n/a
Actual Return Airflow | abhinandan.m@setty.com | 2023-12-29T19:48:11 | Approved | Space | Spaces_104 | n/a | CFM | Autodesk Revit 2023, Build: 23.0.1.318 | Autodesk.Revit.DB.Parameter | -1114195 | n/a | n/a
Actual Supply Airflow | abhinandan.m@setty.com | 2023-12-29T19:48:11 | Approved | Space | Spaces_104 | n/a | CFM | Autodesk Revit 2023, Build: 23.0.1.318 | Autodesk.Revit.DB.Parameter | -1114194 | n/a | n/a
Air Changes per Hour | abhinandan.m@setty.com | 2023-12-29T19:48:11 | Approved | Space | Spaces_104 | n/a | n/a | Autodesk Revit 2023, Build: 23.0.1.318 | Autodesk.Revit.DB.Parameter | -1154671 | n/a | n/a
Area | abhinandan.m@setty.com | 2023-12-29T19:48:11 | Approved | Space | Spaces_104 | 36.0073 | SqFt | Autodesk Revit 2023, Build: 23.0.1.318 | Autodesk.Revit.DB.Parameter | -1006902 | n/a | n/a
Area per Person | abhinandan.m@setty.com | 2023-12-29T19:48:11 | Approved | Space | Spaces_104 | 307.5403 | SqFt | Autodesk Revit 2023, Build: 23.0.1.318 | Autodesk.Revit.DB.Parameter | -1114175 | n/a | n/a
Average Estimated Illumination | abhinandan.m@setty.com | 2023-12-29T19:48:11 | Approved | Space | Spaces_104 | n/a | lx | Autodesk Revit 2023, Build: 23.0.1.318 | Autodesk.Revit.DB.Parameter | -1140033 | n/a | n/a
Base Lighting Load on | abhinandan.m@setty.com | 2023-12-29T19:48:11 | Approved | Space | Spaces_104 | -1 | n/a | Autodesk Revit 2023, Build: 23.0.1.318 | Autodesk.Revit.DB.Parameter | -1114224 | n/a | n/a
Base Offset | abhinandan.m@setty.com | 2023-12-29T19:48:11 | Approved | Space | Spaces_104 | n/a | Inch | Autodesk Revit 2023, Build: 23.0.1.318 | Autodesk.Revit.DB.Parameter | -1006925 | n/a | n/a
Base Power Load on | abhinandan.m@setty.com | 2023-12-29T19:48:11 | Approved | Space | Spaces_104 | -1 | n/a | Autodesk Revit 2023, Build: 23.0.1.318 | Autodesk.Revit.DB.Parameter | -1114223 | n/a | n/a
Calculated Cooling Load | abhinandan.m@setty.com | 2023-12-29T19:48:11 | Approved | Space | Spaces_104 | n/a | Btu/h | Autodesk Revit 2023, Build: 23.0.1.318 | Autodesk.Revit.DB.Parameter | -1114255 | n/a | n/a
Calculated Cooling Load per area | abhinandan.m@setty.com | 2023-12-29T19:48:11 | Approved | Space | Spaces_104 | n/a | Btu/(h·ft²) | Autodesk Revit 2023, Build: 23.0.1.318 | Autodesk.Revit.DB.Parameter | -1114322 | n/a | n/a
Calculated Heating Load | abhinandan.m@setty.com | 2023-12-29T19:48:11 | Approved | Space | Spaces_104 | n/a | Btu/h | Autodesk Revit 2023, Build: 23.0.1.318 | Autodesk.Revit.DB.Parameter | -1114253 | n/a | n/a
Calculated Heating Load per area | abhinandan.m@setty.com | 2023-12-29T19:48:11 | Approved | Space | Spaces_104 | n/a | Btu/(h·ft²) | Autodesk Revit 2023, Build: 23.0.1.318 | Autodesk.Revit.DB.Parameter | -1114321 | n/a | n/a
Calculated Supply Airflow | abhinandan.m@setty.com | 2023-12-29T19:48:11 | Approved | Space | Spaces_104 | n/a | CFM | Autodesk Revit 2023, Build: 23.0.1.318 | Autodesk.Revit.DB.Parameter | -1114180 | n/a | n/a
Calculated Supply Airflow per area | abhinandan.m@setty.com | 2023-12-29T19:48:11 | Approved | Space | Spaces_104 | n/a | CFM/SF | Autodesk Revit 2023, Build: 23.0.1.318 | Autodesk.Revit.DB.Parameter | -1114323 | n/a | n/a
Category | abhinandan.m@setty.com | 2023-12-29T19:48:11 | Approved | Space | Spaces_104 | Spaces | n/a | Autodesk Revit 2023, Build: 23.0.1.318 | Autodesk.Revit.DB.Parameter | -1140363 | n/a | n/a
Ceiling Reflectance | abhinandan.m@setty.com | 2023-12-29T19:48:11 | Approved | Space | Spaces_104 | 75 | % | Autodesk Revit 2023, Build: 23.0.1.318 | Autodesk.Revit.DB.Parameter | -1140030 | n/a | n/a
Comments | abhinandan.m@setty.com | 2023-12-29T19:48:11 | Approved | Space | Spaces_104 | n/a | n/a | Autodesk Revit 2023, Build: 23.0.1.318 | Autodesk.Revit.DB.Parameter | -1010106 | n/a | n/a
Computation Height | abhinandan.m@setty.com | 2023-12-29T19:48:11 | Approved | Space | Spaces_104 | n/a | Inch | Autodesk Revit 2023, Build: 23.0.1.318 | Autodesk.Revit.DB.Parameter | -1006928 | n/a | n/a
Condition Type | abhinandan.m@setty.com | 2023-12-29T19:48:11 | Approved | Space | Spaces_104 | 2 | n/a | Autodesk Revit 2023, Build: 23.0.1.318 | Autodesk.Revit.DB.Parameter | -1114171 | n/a | n/a
Construction Type | abhinandan.m@setty.com | 2023-12-29T19:48:11 | Approved | Space | Spaces_104 | n/a | n/a | Autodesk Revit 2023, Build: 23.0.1.318 | Autodesk.Revit.DB.Parameter | -1114251 | n/a | n/a
Design Cooling Load | abhinandan.m@setty.com | 2023-12-29T19:48:11 | Approved | Space | Spaces_104 | n/a | Btu/h | Autodesk Revit 2023, Build: 23.0.1.318 | Autodesk.Revit.DB.Parameter | -1114256 | n/a | n/a
Design Heating Load | abhinandan.m@setty.com | 2023-12-29T19:48:11 | Approved | Space | Spaces_104 | n/a | Btu/h | Autodesk Revit 2023, Build: 23.0.1.318 | Autodesk.Revit.DB.Parameter | -1114254 | n/a | n/a
Design HVAC Load per area | abhinandan.m@setty.com | 2023-12-29T19:48:11 | Approved | Space | Spaces_104 | n/a | W/ft² | Autodesk Revit 2023, Build: 23.0.1.318 | Autodesk.Revit.DB.Parameter | -1114221 | n/a | n/a
Design Option | abhinandan.m@setty.com | 2023-12-29T19:48:11 | Approved | Space | Spaces_104 | n/a | n/a | Autodesk Revit 2023, Build: 23.0.1.318 | Autodesk.Revit.DB.Parameter | -1013201 | n/a | n/a
Design Other Load per area | abhinandan.m@setty.com | 2023-12-29T19:48:11 | Approved | Space | Spaces_104 | n/a | W/ft² | Autodesk Revit 2023, Build: 23.0.1.318 | Autodesk.Revit.DB.Parameter | -1114222 | n/a | n/a
Edited by | abhinandan.m@setty.com | 2023-12-29T19:48:11 | Approved | Space | Spaces_104 | mohak.s | n/a | Autodesk Revit 2023, Build: 23.0.1.318 | Autodesk.Revit.DB.Parameter | -1002067 | n/a | n/a
Export to IFC | abhinandan.m@setty.com | 2023-12-29T19:48:11 | Approved | Space | Spaces_104 | n/a | n/a | Autodesk Revit 2023, Build: 23.0.1.318 | Autodesk.Revit.DB.Parameter | -1019012 | n/a | n/a
Export to IFC As | abhinandan.m@setty.com | 2023-12-29T19:48:11 | Approved | Space | Spaces_104 | n/a | n/a | Autodesk Revit 2023, Build: 23.0.1.318 | Autodesk.Revit.DB.Parameter | -1019014 | n/a | n/a
Family Name | abhinandan.m@setty.com | 2023-12-29T19:48:11 | Approved | Space | Spaces_104 | n/a | n/a | Autodesk Revit 2023, Build: 23.0.1.318 | Autodesk.Revit.DB.Parameter | -1002002 | n/a | n/a
Floor Reflectance | abhinandan.m@setty.com | 2023-12-29T19:48:11 | Approved | Space | Spaces_104 | 20 | % | Autodesk Revit 2023, Build: 23.0.1.318 | Autodesk.Revit.DB.Parameter | -1140032 | n/a | n/a
Function | abhinandan.m@setty.com | 2023-12-29T19:48:11 | Approved | Space | Spaces_104 | n/a | n/a | Autodesk Revit 2023, Build: 23.0.1.318 | Autodesk.Revit.DB.Parameter | 48193 | n/a | n/a
Function Description | abhinandan.m@setty.com | 2023-12-29T19:48:11 | Approved | Space | Spaces_104 | n/a | n/a | Autodesk Revit 2023, Build: 23.0.1.318 | Autodesk.Revit.DB.Parameter | 48191 | n/a | n/a
Heat Load Values | abhinandan.m@setty.com | 2023-12-29T19:48:11 | Approved | Space | Spaces_104 | -1 | n/a | Autodesk Revit 2023, Build: 23.0.1.318 | Autodesk.Revit.DB.Parameter | -1114259 | n/a | n/a
IFC Predefined Type | abhinandan.m@setty.com | 2023-12-29T19:48:11 | Approved | Space | Spaces_104 | n/a | n/a | Autodesk Revit 2023, Build: 23.0.1.318 | Autodesk.Revit.DB.Parameter | -1019016 | n/a | n/a
IfcGUID | abhinandan.m@setty.com | 2023-12-29T19:48:11 | Approved | Space | Spaces_104 | 3kyilV7m94Rhi4wTOP3ONz | n/a | Autodesk Revit 2023, Build: 23.0.1.318 | Autodesk.Revit.DB.Parameter | -1019000 | n/a | n/a
Image | abhinandan.m@setty.com | 2023-12-29T19:48:11 | Approved | Space | Spaces_104 | n/a | n/a | Autodesk Revit 2023, Build: 23.0.1.318 | Autodesk.Revit.DB.Parameter | -1152385 | n/a | n/a
Latent Heat Gain per person | abhinandan.m@setty.com | 2023-12-29T19:48:11 | Approved | Space | Spaces_104 | 200 | Btu/h | Autodesk Revit 2023, Build: 23.0.1.318 | Autodesk.Revit.DB.Parameter | -1114189 | n/a | n/a
Level | abhinandan.m@setty.com | 2023-12-29T19:48:11 | Approved | Space | Spaces_104 | UPPER LEVEL | n/a | Autodesk Revit 2023, Build: 23.0.1.318 | Autodesk.Revit.DB.Parameter | -1006916 | n/a | n/a
Lighting Calculation Luminaire Plane | abhinandan.m@setty.com | 2023-12-29T19:48:11 | Approved | Space | Spaces_104 | n/a | Inch | Autodesk Revit 2023, Build: 23.0.1.318 | Autodesk.Revit.DB.Parameter | -1144331 | n/a | n/a
Lighting Calculation Workplane | abhinandan.m@setty.com | 2023-12-29T19:48:11 | Approved | Space | Spaces_104 | 30 | Inch | Autodesk Revit 2023, Build: 23.0.1.318 | Autodesk.Revit.DB.Parameter | -1140029 | n/a | n/a
Lighting Controls | abhinandan.m@setty.com | 2023-12-29T19:48:11 | Approved | Space | Spaces_104 | n/a | n/a | Autodesk Revit 2023, Build: 23.0.1.318 | Autodesk.Revit.DB.Parameter | 48119 | n/a | n/a
Lighting Load Units | abhinandan.m@setty.com | 2023-12-29T19:48:11 | Approved | Space | Spaces_104 | n/a | n/a | Autodesk Revit 2023, Build: 23.0.1.318 | Autodesk.Revit.DB.Parameter | -1114258 | n/a | n/a
Limit Offset | abhinandan.m@setty.com | 2023-12-29T19:48:11 | Approved | Space | Spaces_104 | 96 | Inch | Autodesk Revit 2023, Build: 23.0.1.318 | Autodesk.Revit.DB.Parameter | -1006924 | n/a | n/a
Name | abhinandan.m@setty.com | 2023-12-29T19:48:11 | Approved | Space | Spaces_104 | RESTROOM | n/a | Autodesk Revit 2023, Build: 23.0.1.318 | Autodesk.Revit.DB.Parameter | -1006900 | n/a | n/a
Number | abhinandan.m@setty.com | 2023-12-29T19:48:11 | Approved | Space | Spaces_104 | 104 | n/a | Autodesk Revit 2023, Build: 23.0.1.318 | Autodesk.Revit.DB.Parameter | -1006901 | n/a | n/a
Number of People | abhinandan.m@setty.com | 2023-12-29T19:48:11 | Approved | Space | Spaces_104 | 0.1170815685391 | n/a | Autodesk Revit 2023, Build: 23.0.1.318 | Autodesk.Revit.DB.Parameter | -1114174 | n/a | n/a
Occupancy Unit | abhinandan.m@setty.com | 2023-12-29T19:48:11 | Approved | Space | Spaces_104 | -1 | n/a | Autodesk Revit 2023, Build: 23.0.1.318 | Autodesk.Revit.DB.Parameter | -1114173 | n/a | n/a
Occupiable | abhinandan.m@setty.com | 2023-12-29T19:48:11 | Approved | Space | Spaces_104 | 1 | n/a | Autodesk Revit 2023, Build: 23.0.1.318 | Autodesk.Revit.DB.Parameter | -1114329 | n/a | n/a
Outdoor Air Information | abhinandan.m@setty.com | 2023-12-29T19:48:11 | Approved | Space | Spaces_104 | From Space Type | n/a | Autodesk Revit 2023, Build: 23.0.1.318 | Autodesk.Revit.DB.Parameter | -1154662 | n/a | n/a
Outdoor Air Method | abhinandan.m@setty.com | 2023-12-29T19:48:11 | Approved | Space | Spaces_104 | n/a | n/a | Autodesk Revit 2023, Build: 23.0.1.318 | Autodesk.Revit.DB.Parameter | -1154687 | n/a | n/a
Outdoor Air per Area | abhinandan.m@setty.com | 2023-12-29T19:48:11 | Approved | Space | Spaces_104 | 0.06 | CFM/SF | Autodesk Revit 2023, Build: 23.0.1.318 | Autodesk.Revit.DB.Parameter | -1154668 | n/a | n/a
Outdoor Air per Person | abhinandan.m@setty.com | 2023-12-29T19:48:11 | Approved | Space | Spaces_104 | 5 | CFM | Autodesk Revit 2023, Build: 23.0.1.318 | Autodesk.Revit.DB.Parameter | -1154665 | n/a | n/a
Outdoor Airflow | abhinandan.m@setty.com | 2023-12-29T19:48:11 | Approved | Space | Spaces_104 | 2.74584586875732 | CFM | Autodesk Revit 2023, Build: 23.0.1.318 | Autodesk.Revit.DB.Parameter | -1154689 | n/a | n/a
Perimeter | abhinandan.m@setty.com | 2023-12-29T19:48:11 | Approved | Space | Spaces_104 | 357.6555 | Inch | Autodesk Revit 2023, Build: 23.0.1.318 | Autodesk.Revit.DB.Parameter | -1006917 | n/a | n/a
Phase | abhinandan.m@setty.com | 2023-12-29T19:48:11 | Approved | Space | Spaces_104 | New Construction | n/a | Autodesk Revit 2023, Build: 23.0.1.318 | Autodesk.Revit.DB.Parameter | -1012113 | n/a | n/a
Phase Id | abhinandan.m@setty.com | 2023-12-29T19:48:11 | Approved | Space | Spaces_104 | New Construction | n/a | Autodesk Revit 2023, Build: 23.0.1.318 | Autodesk.Revit.DB.Parameter | -1012112 | n/a | n/a
Plenum | abhinandan.m@setty.com | 2023-12-29T19:48:11 | Approved | Space | Spaces_104 | n/a | n/a | Autodesk Revit 2023, Build: 23.0.1.318 | Autodesk.Revit.DB.Parameter | -1114330 | n/a | n/a
Plenum Lighting Contribution | abhinandan.m@setty.com | 2023-12-29T19:48:11 | Approved | Space | Spaces_104 | 20 | % | Autodesk Revit 2023, Build: 23.0.1.318 | Autodesk.Revit.DB.Parameter | -1150188 | n/a | n/a
Power Load Units | abhinandan.m@setty.com | 2023-12-29T19:48:11 | Approved | Space | Spaces_104 | n/a | n/a | Autodesk Revit 2023, Build: 23.0.1.318 | Autodesk.Revit.DB.Parameter | -1114257 | n/a | n/a
Return Airflow | abhinandan.m@setty.com | 2023-12-29T19:48:11 | Approved | Space | Spaces_104 | n/a | n/a | Autodesk Revit 2023, Build: 23.0.1.318 | Autodesk.Revit.DB.Parameter | -1114252 | n/a | n/a
Revision | abhinandan.m@setty.com | 2023-12-29T19:48:11 | Approved | Space | Spaces_104 | n/a | n/a | Autodesk Revit 2023, Build: 23.0.1.318 | Autodesk.Revit.DB.Parameter | 47953 | n/a | n/a
Room Cavity Ratio | abhinandan.m@setty.com | 2023-12-29T19:48:11 | Approved | Space | Spaces_104 | n/a | n/a | Autodesk Revit 2023, Build: 23.0.1.318 | Autodesk.Revit.DB.Parameter | -1140035 | n/a | n/a
Room Name | abhinandan.m@setty.com | 2023-12-29T19:48:11 | Approved | Space | Spaces_104 | RESTROOM | n/a | Autodesk Revit 2023, Build: 23.0.1.318 | Autodesk.Revit.DB.Parameter | -1114327 | n/a | n/a
Room Number | abhinandan.m@setty.com | 2023-12-29T19:48:11 | Approved | Space | Spaces_104 | 104 | n/a | Autodesk Revit 2023, Build: 23.0.1.318 | Autodesk.Revit.DB.Parameter | -1114328 | n/a | n/a
Sensible Heat Gain per person | abhinandan.m@setty.com | 2023-12-29T19:48:11 | Approved | Space | Spaces_104 | 250 | Btu/h | Autodesk Revit 2023, Build: 23.0.1.318 | Autodesk.Revit.DB.Parameter | -1114239 | n/a | n/a
Space Type | abhinandan.m@setty.com | 2023-12-29T19:48:11 | Approved | Space | Spaces_104 | n/a | n/a | Autodesk Revit 2023, Build: 23.0.1.318 | Autodesk.Revit.DB.Parameter | -1114172 | n/a | n/a
Specified Exhaust Airflow | abhinandan.m@setty.com | 2023-12-29T19:48:11 | Approved | Space | Spaces_104 | n/a | CFM | Autodesk Revit 2023, Build: 23.0.1.318 | Autodesk.Revit.DB.Parameter | -1114178 | n/a | n/a
Specified Lighting Load | abhinandan.m@setty.com | 2023-12-29T19:48:11 | Approved | Space | Spaces_104 | 36.0073004343637 | W | Autodesk Revit 2023, Build: 23.0.1.318 | Autodesk.Revit.DB.Parameter | -1114230 | n/a | n/a
Specified Lighting Load per area | abhinandan.m@setty.com | 2023-12-29T19:48:11 | Approved | Space | Spaces_104 | 1 | W/ft² | Autodesk Revit 2023, Build: 23.0.1.318 | Autodesk.Revit.DB.Parameter | -1114220 | n/a | n/a
Specified Power Load | abhinandan.m@setty.com | 2023-12-29T19:48:11 | Approved | Space | Spaces_104 | 46.8094905646728 | W | Autodesk Revit 2023, Build: 23.0.1.318 | Autodesk.Revit.DB.Parameter | -1114229 | n/a | n/a
Specified Power Load per area | abhinandan.m@setty.com | 2023-12-29T19:48:11 | Approved | Space | Spaces_104 | 1.3 | W/ft² | Autodesk Revit 2023, Build: 23.0.1.318 | Autodesk.Revit.DB.Parameter | -1114219 | n/a | n/a
Specified Return Airflow | abhinandan.m@setty.com | 2023-12-29T19:48:11 | Approved | Space | Spaces_104 | n/a | CFM | Autodesk Revit 2023, Build: 23.0.1.318 | Autodesk.Revit.DB.Parameter | -1114177 | n/a | n/a
Specified Supply Airflow | abhinandan.m@setty.com | 2023-12-29T19:48:11 | Approved | Space | Spaces_104 | n/a | CFM | Autodesk Revit 2023, Build: 23.0.1.318 | Autodesk.Revit.DB.Parameter | -1114176 | n/a | n/a
Sub Department | abhinandan.m@setty.com | 2023-12-29T19:48:11 | Approved | Space | Spaces_104 | n/a | n/a | Autodesk Revit 2023, Build: 23.0.1.318 | Autodesk.Revit.DB.Parameter | 48192 | n/a | n/a
Total Heat Gain per person | abhinandan.m@setty.com | 2023-12-29T19:48:11 | Approved | Space | Spaces_104 | 450 | Btu/h | Autodesk Revit 2023, Build: 23.0.1.318 | Autodesk.Revit.DB.Parameter | -1114188 | n/a | n/a
Type Name | abhinandan.m@setty.com | 2023-12-29T19:48:11 | Approved | Space | Spaces_104 | n/a | n/a | Autodesk Revit 2023, Build: 23.0.1.318 | Autodesk.Revit.DB.Parameter | -1002001 | n/a | n/a
Unbounded Height | abhinandan.m@setty.com | 2023-12-29T19:48:11 | Approved | Space | Spaces_104 | 96 | Inch | Autodesk Revit 2023, Build: 23.0.1.318 | Autodesk.Revit.DB.Parameter | -1006920 | n/a | n/a
Upper Limit | abhinandan.m@setty.com | 2023-12-29T19:48:11 | Approved | Space | Spaces_104 | UPPER LEVEL | n/a | Autodesk Revit 2023, Build: 23.0.1.318 | Autodesk.Revit.DB.Parameter | -1006922 | n/a | n/a
Volume | abhinandan.m@setty.com | 2023-12-29T19:48:11 | Approved | Space | Spaces_104 | n/a | Cubic feet | Autodesk Revit 2023, Build: 23.0.1.318 | Autodesk.Revit.DB.Parameter | -1006921 | n/a | n/a
Wall Reflectance | abhinandan.m@setty.com | 2023-12-29T19:48:11 | Approved | Space | Spaces_104 | 50 | % | Autodesk Revit 2023, Build: 23.0.1.318 | Autodesk.Revit.DB.Parameter | -1140031 | n/a | n/a
Workset | abhinandan.m@setty.com | 2023-12-29T19:48:11 | Approved | Space | Spaces_104 | 1188 | n/a | Autodesk Revit 2023, Build: 23.0.1.318 | Autodesk.Revit.DB.Parameter | -1002053 | n/a | n/a
Zone | abhinandan.m@setty.com | 2023-12-29T19:48:11 | Approved | Space | Spaces_104 | n/a | n/a | Autodesk Revit 2023, Build: 23.0.1.318 | Autodesk.Revit.DB.Parameter | -1114384 | n/a | n/a
Actual Exhaust Airflow | abhinandan.m@setty.com | 2023-12-29T19:48:11 | Approved | Space | Spaces_114 | n/a | CFM | Autodesk Revit 2023, Build: 23.0.1.318 | Autodesk.Revit.DB.Parameter | -1114196 | n/a | n/a
Actual Lighting Load | abhinandan.m@setty.com | 2023-12-29T19:48:11 | Approved | Space | Spaces_114 | n/a | W | Autodesk Revit 2023, Build: 23.0.1.318 | Autodesk.Revit.DB.Parameter | -1114226 | n/a | n/a
Actual Lighting Load per area | abhinandan.m@setty.com | 2023-12-29T19:48:11 | Approved | Space | Spaces_114 | n/a | W/ft² | Autodesk Revit 2023, Build: 23.0.1.318 | Autodesk.Revit.DB.Parameter | -1114261 | n/a | n/a
Actual Power Load | abhinandan.m@setty.com | 2023-12-29T19:48:11 | Approved | Space | Spaces_114 | n/a | W | Autodesk Revit 2023, Build: 23.0.1.318 | Autodesk.Revit.DB.Parameter | -1114225 | n/a | n/a
Actual Power Load per area | abhinandan.m@setty.com | 2023-12-29T19:48:11 | Approved | Space | Spaces_114 | n/a | W/ft² | Autodesk Revit 2023, Build: 23.0.1.318 | Autodesk.Revit.DB.Parameter | -1114260 | n/a | n/a
Actual Return Airflow | abhinandan.m@setty.com | 2023-12-29T19:48:11 | Approved | Space | Spaces_114 | n/a | CFM | Autodesk Revit 2023, Build: 23.0.1.318 | Autodesk.Revit.DB.Parameter | -1114195 | n/a | n/a
Actual Supply Airflow | abhinandan.m@setty.com | 2023-12-29T19:48:11 | Approved | Space | Spaces_114 | n/a | CFM | Autodesk Revit 2023, Build: 23.0.1.318 | Autodesk.Revit.DB.Parameter | -1114194 | n/a | n/a
Air Changes per Hour | abhinandan.m@setty.com | 2023-12-29T19:48:11 | Approved | Space | Spaces_114 | n/a | n/a | Autodesk Revit 2023, Build: 23.0.1.318 | Autodesk.Revit.DB.Parameter | -1154671 | n/a | n/a
Area | abhinandan.m@setty.com | 2023-12-29T19:48:11 | Approved | Space | Spaces_114 | 308.3962 | SqFt | Autodesk Revit 2023, Build: 23.0.1.318 | Autodesk.Revit.DB.Parameter | -1006902 | n/a | n/a
Area per Person | abhinandan.m@setty.com | 2023-12-29T19:48:11 | Approved | Space | Spaces_114 | 307.5403 | SqFt | Autodesk Revit 2023, Build: 23.0.1.318 | Autodesk.Revit.DB.Parameter | -1114175 | n/a | n/a
Average Estimated Illumination | abhinandan.m@setty.com | 2023-12-29T19:48:11 | Approved | Space | Spaces_114 | n/a | lx | Autodesk Revit 2023, Build: 23.0.1.318 | Autodesk.Revit.DB.Parameter | -1140033 | n/a | n/a
Base Lighting Load on | abhinandan.m@setty.com | 2023-12-29T19:48:11 | Approved | Space | Spaces_114 | -1 | n/a | Autodesk Revit 2023, Build: 23.0.1.318 | Autodesk.Revit.DB.Parameter | -1114224 | n/a | n/a
Base Offset | abhinandan.m@setty.com | 2023-12-29T19:48:11 | Approved | Space | Spaces_114 | n/a | Inch | Autodesk Revit 2023, Build: 23.0.1.318 | Autodesk.Revit.DB.Parameter | -1006925 | n/a | n/a
Base Power Load on | abhinandan.m@setty.com | 2023-12-29T19:48:11 | Approved | Space | Spaces_114 | -1 | n/a | Autodesk Revit 2023, Build: 23.0.1.318 | Autodesk.Revit.DB.Parameter | -1114223 | n/a | n/a
Calculated Cooling Load | abhinandan.m@setty.com | 2023-12-29T19:48:11 | Approved | Space | Spaces_114 | n/a | Btu/h | Autodesk Revit 2023, Build: 23.0.1.318 | Autodesk.Revit.DB.Parameter | -1114255 | n/a | n/a
Calculated Cooling Load per area | abhinandan.m@setty.com | 2023-12-29T19:48:11 | Approved | Space | Spaces_114 | n/a | Btu/(h·ft²) | Autodesk Revit 2023, Build: 23.0.1.318 | Autodesk.Revit.DB.Parameter | -1114322 | n/a | n/a
Calculated Heating Load | abhinandan.m@setty.com | 2023-12-29T19:48:11 | Approved | Space | Spaces_114 | n/a | Btu/h | Autodesk Revit 2023, Build: 23.0.1.318 | Autodesk.Revit.DB.Parameter | -1114253 | n/a | n/a
Calculated Heating Load per area | abhinandan.m@setty.com | 2023-12-29T19:48:11 | Approved | Space | Spaces_114 | n/a | Btu/(h·ft²) | Autodesk Revit 2023, Build: 23.0.1.318 | Autodesk.Revit.DB.Parameter | -1114321 | n/a | n/a
Calculated Supply Airflow | abhinandan.m@setty.com | 2023-12-29T19:48:11 | Approved | Space | Spaces_114 | n/a | CFM | Autodesk Revit 2023, Build: 23.0.1.318 | Autodesk.Revit.DB.Parameter | -1114180 | n/a | n/a
Calculated Supply Airflow per area | abhinandan.m@setty.com | 2023-12-29T19:48:11 | Approved | Space | Spaces_114 | n/a | CFM/SF | Autodesk Revit 2023, Build: 23.0.1.318 | Autodesk.Revit.DB.Parameter | -1114323 | n/a | n/a
Category | abhinandan.m@setty.com | 2023-12-29T19:48:11 | Approved | Space | Spaces_114 | Spaces | n/a | Autodesk Revit 2023, Build: 23.0.1.318 | Autodesk.Revit.DB.Parameter | -1140363 | n/a | n/a
Ceiling Reflectance | abhinandan.m@setty.com | 2023-12-29T19:48:11 | Approved | Space | Spaces_114 | 75 | % | Autodesk Revit 2023, Build: 23.0.1.318 | Autodesk.Revit.DB.Parameter | -1140030 | n/a | n/a
Comments | abhinandan.m@setty.com | 2023-12-29T19:48:11 | Approved | Space | Spaces_114 | n/a | n/a | Autodesk Revit 2023, Build: 23.0.1.318 | Autodesk.Revit.DB.Parameter | -1010106 | n/a | n/a
Computation Height | abhinandan.m@setty.com | 2023-12-29T19:48:11 | Approved | Space | Spaces_114 | n/a | Inch | Autodesk Revit 2023, Build: 23.0.1.318 | Autodesk.Revit.DB.Parameter | -1006928 | n/a | n/a
Condition Type | abhinandan.m@setty.com | 2023-12-29T19:48:11 | Approved | Space | Spaces_114 | 2 | n/a | Autodesk Revit 2023, Build: 23.0.1.318 | Autodesk.Revit.DB.Parameter | -1114171 | n/a | n/a
Construction Type | abhinandan.m@setty.com | 2023-12-29T19:48:11 | Approved | Space | Spaces_114 | n/a | n/a | Autodesk Revit 2023, Build: 23.0.1.318 | Autodesk.Revit.DB.Parameter | -1114251 | n/a | n/a
Design Cooling Load | abhinandan.m@setty.com | 2023-12-29T19:48:11 | Approved | Space | Spaces_114 | n/a | Btu/h | Autodesk Revit 2023, Build: 23.0.1.318 | Autodesk.Revit.DB.Parameter | -1114256 | n/a | n/a
Design Heating Load | abhinandan.m@setty.com | 2023-12-29T19:48:11 | Approved | Space | Spaces_114 | n/a | Btu/h | Autodesk Revit 2023, Build: 23.0.1.318 | Autodesk.Revit.DB.Parameter | -1114254 | n/a | n/a
Design HVAC Load per area | abhinandan.m@setty.com | 2023-12-29T19:48:11 | Approved | Space | Spaces_114 | n/a | W/ft² | Autodesk Revit 2023, Build: 23.0.1.318 | Autodesk.Revit.DB.Parameter | -1114221 | n/a | n/a
Design Option | abhinandan.m@setty.com | 2023-12-29T19:48:11 | Approved | Space | Spaces_114 | n/a | n/a | Autodesk Revit 2023, Build: 23.0.1.318 | Autodesk.Revit.DB.Parameter | -1013201 | n/a | n/a
Design Other Load per area | abhinandan.m@setty.com | 2023-12-29T19:48:11 | Approved | Space | Spaces_114 | n/a | W/ft² | Autodesk Revit 2023, Build: 23.0.1.318 | Autodesk.Revit.DB.Parameter | -1114222 | n/a | n/a
Edited by | abhinandan.m@setty.com | 2023-12-29T19:48:11 | Approved | Space | Spaces_114 | mohak.s | n/a | Autodesk Revit 2023, Build: 23.0.1.318 | Autodesk.Revit.DB.Parameter | -1002067 | n/a | n/a
Export to IFC | abhinandan.m@setty.com | 2023-12-29T19:48:11 | Approved | Space | Spaces_114 | n/a | n/a | Autodesk Revit 2023, Build: 23.0.1.318 | Autodesk.Revit.DB.Parameter | -1019012 | n/a | n/a
Export to IFC As | abhinandan.m@setty.com | 2023-12-29T19:48:11 | Approved | Space | Spaces_114 | n/a | n/a | Autodesk Revit 2023, Build: 23.0.1.318 | Autodesk.Revit.DB.Parameter | -1019014 | n/a | n/a
Family Name | abhinandan.m@setty.com | 2023-12-29T19:48:11 | Approved | Space | Spaces_114 | n/a | n/a | Autodesk Revit 2023, Build: 23.0.1.318 | Autodesk.Revit.DB.Parameter | -1002002 | n/a | n/a
Floor Reflectance | abhinandan.m@setty.com | 2023-12-29T19:48:11 | Approved | Space | Spaces_114 | 20 | % | Autodesk Revit 2023, Build: 23.0.1.318 | Autodesk.Revit.DB.Parameter | -1140032 | n/a | n/a
Function | abhinandan.m@setty.com | 2023-12-29T19:48:11 | Approved | Space | Spaces_114 | n/a | n/a | Autodesk Revit 2023, Build: 23.0.1.318 | Autodesk.Revit.DB.Parameter | 48193 | n/a | n/a
Function Description | abhinandan.m@setty.com | 2023-12-29T19:48:11 | Approved | Space | Spaces_114 | n/a | n/a | Autodesk Revit 2023, Build: 23.0.1.318 | Autodesk.Revit.DB.Parameter | 48191 | n/a | n/a
Heat Load Values | abhinandan.m@setty.com | 2023-12-29T19:48:11 | Approved | Space | Spaces_114 | -1 | n/a | Autodesk Revit 2023, Build: 23.0.1.318 | Autodesk.Revit.DB.Parameter | -1114259 | n/a | n/a
IFC Predefined Type | abhinandan.m@setty.com | 2023-12-29T19:48:11 | Approved | Space | Spaces_114 | n/a | n/a | Autodesk Revit 2023, Build: 23.0.1.318 | Autodesk.Revit.DB.Parameter | -1019016 | n/a | n/a
IfcGUID | abhinandan.m@setty.com | 2023-12-29T19:48:11 | Approved | Space | Spaces_114 | 3kyilV7m94Rhi4wTOP3ONy | n/a | Autodesk Revit 2023, Build: 23.0.1.318 | Autodesk.Revit.DB.Parameter | -1019000 | n/a | n/a
Image | abhinandan.m@setty.com | 2023-12-29T19:48:11 | Approved | Space | Spaces_114 | n/a | n/a | Autodesk Revit 2023, Build: 23.0.1.318 | Autodesk.Revit.DB.Parameter | -1152385 | n/a | n/a
Latent Heat Gain per person | abhinandan.m@setty.com | 2023-12-29T19:48:11 | Approved | Space | Spaces_114 | 200 | Btu/h | Autodesk Revit 2023, Build: 23.0.1.318 | Autodesk.Revit.DB.Parameter | -1114189 | n/a | n/a
Level | abhinandan.m@setty.com | 2023-12-29T19:48:11 | Approved | Space | Spaces_114 | UPPER LEVEL | n/a | Autodesk Revit 2023, Build: 23.0.1.318 | Autodesk.Revit.DB.Parameter | -1006916 | n/a | n/a
Lighting Calculation Luminaire Plane | abhinandan.m@setty.com | 2023-12-29T19:48:11 | Approved | Space | Spaces_114 | n/a | Inch | Autodesk Revit 2023, Build: 23.0.1.318 | Autodesk.Revit.DB.Parameter | -1144331 | n/a | n/a
Lighting Calculation Workplane | abhinandan.m@setty.com | 2023-12-29T19:48:11 | Approved | Space | Spaces_114 | 30 | Inch | Autodesk Revit 2023, Build: 23.0.1.318 | Autodesk.Revit.DB.Parameter | -1140029 | n/a | n/a
Lighting Controls | abhinandan.m@setty.com | 2023-12-29T19:48:11 | Approved | Space | Spaces_114 | n/a | n/a | Autodesk Revit 2023, Build: 23.0.1.318 | Autodesk.Revit.DB.Parameter | 48119 | n/a | n/a
Lighting Load Units | abhinandan.m@setty.com | 2023-12-29T19:48:11 | Approved | Space | Spaces_114 | n/a | n/a | Autodesk Revit 2023, Build: 23.0.1.318 | Autodesk.Revit.DB.Parameter | -1114258 | n/a | n/a
Limit Offset | abhinandan.m@setty.com | 2023-12-29T19:48:11 | Approved | Space | Spaces_114 | 96 | Inch | Autodesk Revit 2023, Build: 23.0.1.318 | Autodesk.Revit.DB.Parameter | -1006924 | n/a | n/a
Name | abhinandan.m@setty.com | 2023-12-29T19:48:11 | Approved | Space | Spaces_114 | OFFICE | n/a | Autodesk Revit 2023, Build: 23.0.1.318 | Autodesk.Revit.DB.Parameter | -1006900 | n/a | n/a
Number | abhinandan.m@setty.com | 2023-12-29T19:48:11 | Approved | Space | Spaces_114 | 114 | n/a | Autodesk Revit 2023, Build: 23.0.1.318 | Autodesk.Revit.DB.Parameter | -1006901 | n/a | n/a
Number of People | abhinandan.m@setty.com | 2023-12-29T19:48:11 | Approved | Space | Spaces_114 | 1.00278296497785 | n/a | Autodesk Revit 2023, Build: 23.0.1.318 | Autodesk.Revit.DB.Parameter | -1114174 | n/a | n/a
Occupancy Unit | abhinandan.m@setty.com | 2023-12-29T19:48:11 | Approved | Space | Spaces_114 | -1 | n/a | Autodesk Revit 2023, Build: 23.0.1.318 | Autodesk.Revit.DB.Parameter | -1114173 | n/a | n/a
Occupiable | abhinandan.m@setty.com | 2023-12-29T19:48:11 | Approved | Space | Spaces_114 | 1 | n/a | Autodesk Revit 2023, Build: 23.0.1.318 | Autodesk.Revit.DB.Parameter | -1114329 | n/a | n/a
Outdoor Air Information | abhinandan.m@setty.com | 2023-12-29T19:48:11 | Approved | Space | Spaces_114 | From Space Type | n/a | Autodesk Revit 2023, Build: 23.0.1.318 | Autodesk.Revit.DB.Parameter | -1154662 | n/a | n/a
Outdoor Air Method | abhinandan.m@setty.com | 2023-12-29T19:48:11 | Approved | Space | Spaces_114 | n/a | n/a | Autodesk Revit 2023, Build: 23.0.1.318 | Autodesk.Revit.DB.Parameter | -1154687 | n/a | n/a
Outdoor Air per Area | abhinandan.m@setty.com | 2023-12-29T19:48:11 | Approved | Space | Spaces_114 | 0.06 | CFM/SF | Autodesk Revit 2023, Build: 23.0.1.318 | Autodesk.Revit.DB.Parameter | -1154668 | n/a | n/a
Outdoor Air per Person | abhinandan.m@setty.com | 2023-12-29T19:48:11 | Approved | Space | Spaces_114 | 5 | CFM | Autodesk Revit 2023, Build: 23.0.1.318 | Autodesk.Revit.DB.Parameter | -1154665 | n/a | n/a
Outdoor Airflow | abhinandan.m@setty.com | 2023-12-29T19:48:11 | Approved | Space | Spaces_114 | 23.5176851147592 | CFM | Autodesk Revit 2023, Build: 23.0.1.318 | Autodesk.Revit.DB.Parameter | -1154689 | n/a | n/a
Perimeter | abhinandan.m@setty.com | 2023-12-29T19:48:11 | Approved | Space | Spaces_114 | 848.3464 | Inch | Autodesk Revit 2023, Build: 23.0.1.318 | Autodesk.Revit.DB.Parameter | -1006917 | n/a | n/a
Phase | abhinandan.m@setty.com | 2023-12-29T19:48:11 | Approved | Space | Spaces_114 | New Construction | n/a | Autodesk Revit 2023, Build: 23.0.1.318 | Autodesk.Revit.DB.Parameter | -1012113 | n/a | n/a
Phase Id | abhinandan.m@setty.com | 2023-12-29T19:48:11 | Approved | Space | Spaces_114 | New Construction | n/a | Autodesk Revit 2023, Build: 23.0.1.318 | Autodesk.Revit.DB.Parameter | -1012112 | n/a | n/a
Plenum | abhinandan.m@setty.com | 2023-12-29T19:48:11 | Approved | Space | Spaces_114 | n/a | n/a | Autodesk Revit 2023, Build: 23.0.1.318 | Autodesk.Revit.DB.Parameter | -1114330 | n/a | n/a
Plenum Lighting Contribution | abhinandan.m@setty.com | 2023-12-29T19:48:11 | Approved | Space | Spaces_114 | 20 | % | Autodesk Revit 2023, Build: 23.0.1.318 | Autodesk.Revit.DB.Parameter | -1150188 | n/a | n/a
Power Load Units | abhinandan.m@setty.com | 2023-12-29T19:48:11 | Approved | Space | Spaces_114 | n/a | n/a | Autodesk Revit 2023, Build: 23.0.1.318 | Autodesk.Revit.DB.Parameter | -1114257 | n/a | n/a
Return Airflow | abhinandan.m@setty.com | 2023-12-29T19:48:11 | Approved | Space | Spaces_114 | n/a | n/a | Autodesk Revit 2023, Build: 23.0.1.318 | Autodesk.Revit.DB.Parameter | -1114252 | n/a | n/a
Revision | abhinandan.m@setty.com | 2023-12-29T19:48:11 | Approved | Space | Spaces_114 | n/a | n/a | Autodesk Revit 2023, Build: 23.0.1.318 | Autodesk.Revit.DB.Parameter | 47953 | n/a | n/a
Room Cavity Ratio | abhinandan.m@setty.com | 2023-12-29T19:48:11 | Approved | Space | Spaces_114 | n/a | n/a | Autodesk Revit 2023, Build: 23.0.1.318 | Autodesk.Revit.DB.Parameter | -1140035 | n/a | n/a
Room Name | abhinandan.m@setty.com | 2023-12-29T19:48:11 | Approved | Space | Spaces_114 | OFFICE | n/a | Autodesk Revit 2023, Build: 23.0.1.318 | Autodesk.Revit.DB.Parameter | -1114327 | n/a | n/a
Room Number | abhinandan.m@setty.com | 2023-12-29T19:48:11 | Approved | Space | Spaces_114 | 114 | n/a | Autodesk Revit 2023, Build: 23.0.1.318 | Autodesk.Revit.DB.Parameter | -1114328 | n/a | n/a
Sensible Heat Gain per person | abhinandan.m@setty.com | 2023-12-29T19:48:11 | Approved | Space | Spaces_114 | 250 | Btu/h | Autodesk Revit 2023, Build: 23.0.1.318 | Autodesk.Revit.DB.Parameter | -1114239 | n/a | n/a
Space Type | abhinandan.m@setty.com | 2023-12-29T19:48:11 | Approved | Space | Spaces_114 | n/a | n/a | Autodesk Revit 2023, Build: 23.0.1.318 | Autodesk.Revit.DB.Parameter | -1114172 | n/a | n/a
Specified Exhaust Airflow | abhinandan.m@setty.com | 2023-12-29T19:48:11 | Approved | Space | Spaces_114 | n/a | CFM | Autodesk Revit 2023, Build: 23.0.1.318 | Autodesk.Revit.DB.Parameter | -1114178 | n/a | n/a
Specified Lighting Load | abhinandan.m@setty.com | 2023-12-29T19:48:11 | Approved | Space | Spaces_114 | 308.396171497833 | W | Autodesk Revit 2023, Build: 23.0.1.318 | Autodesk.Revit.DB.Parameter | -1114230 | n/a | n/a
Specified Lighting Load per area | abhinandan.m@setty.com | 2023-12-29T19:48:11 | Approved | Space | Spaces_114 | 1 | W/ft² | Autodesk Revit 2023, Build: 23.0.1.318 | Autodesk.Revit.DB.Parameter | -1114220 | n/a | n/a
Specified Power Load | abhinandan.m@setty.com | 2023-12-29T19:48:11 | Approved | Space | Spaces_114 | 400.915022947183 | W | Autodesk Revit 2023, Build: 23.0.1.318 | Autodesk.Revit.DB.Parameter | -1114229 | n/a | n/a
Specified Power Load per area | abhinandan.m@setty.com | 2023-12-29T19:48:11 | Approved | Space | Spaces_114 | 1.3 | W/ft² | Autodesk Revit 2023, Build: 23.0.1.318 | Autodesk.Revit.DB.Parameter | -1114219 | n/a | n/a
Specified Return Airflow | abhinandan.m@setty.com | 2023-12-29T19:48:11 | Approved | Space | Spaces_114 | n/a | CFM | Autodesk Revit 2023, Build: 23.0.1.318 | Autodesk.Revit.DB.Parameter | -1114177 | n/a | n/a
Specified Supply Airflow | abhinandan.m@setty.com | 2023-12-29T19:48:11 | Approved | Space | Spaces_114 | n/a | CFM | Autodesk Revit 2023, Build: 23.0.1.318 | Autodesk.Revit.DB.Parameter | -1114176 | n/a | n/a
Sub Department | abhinandan.m@setty.com | 2023-12-29T19:48:11 | Approved | Space | Spaces_114 | n/a | n/a | Autodesk Revit 2023, Build: 23.0.1.318 | Autodesk.Revit.DB.Parameter | 48192 | n/a | n/a
Total Heat Gain per person | abhinandan.m@setty.com | 2023-12-29T19:48:11 | Approved | Space | Spaces_114 | 450 | Btu/h | Autodesk Revit 2023, Build: 23.0.1.318 | Autodesk.Revit.DB.Parameter | -1114188 | n/a | n/a
Type Name | abhinandan.m@setty.com | 2023-12-29T19:48:11 | Approved | Space | Spaces_114 | n/a | n/a | Autodesk Revit 2023, Build: 23.0.1.318 | Autodesk.Revit.DB.Parameter | -1002001 | n/a | n/a
Unbounded Height | abhinandan.m@setty.com | 2023-12-29T19:48:11 | Approved | Space | Spaces_114 | 96 | Inch | Autodesk Revit 2023, Build: 23.0.1.318 | Autodesk.Revit.DB.Parameter | -1006920 | n/a | n/a
Upper Limit | abhinandan.m@setty.com | 2023-12-29T19:48:11 | Approved | Space | Spaces_114 | UPPER LEVEL | n/a | Autodesk Revit 2023, Build: 23.0.1.318 | Autodesk.Revit.DB.Parameter | -1006922 | n/a | n/a
Volume | abhinandan.m@setty.com | 2023-12-29T19:48:11 | Approved | Space | Spaces_114 | n/a | Cubic feet | Autodesk Revit 2023, Build: 23.0.1.318 | Autodesk.Revit.DB.Parameter | -1006921 | n/a | n/a
Wall Reflectance | abhinandan.m@setty.com | 2023-12-29T19:48:11 | Approved | Space | Spaces_114 | 50 | % | Autodesk Revit 2023, Build: 23.0.1.318 | Autodesk.Revit.DB.Parameter | -1140031 | n/a | n/a
Workset | abhinandan.m@setty.com | 2023-12-29T19:48:11 | Approved | Space | Spaces_114 | 1188 | n/a | Autodesk Revit 2023, Build: 23.0.1.318 | Autodesk.Revit.DB.Parameter | -1002053 | n/a | n/a
Zone | abhinandan.m@setty.com | 2023-12-29T19:48:11 | Approved | Space | Spaces_114 | n/a | n/a | Autodesk Revit 2023, Build: 23.0.1.318 | Autodesk.Revit.DB.Parameter | -1114384 | n/a | n/a
Actual Exhaust Airflow | abhinandan.m@setty.com | 2023-12-29T19:48:11 | Approved | Space | Spaces_112 | n/a | CFM | Autodesk Revit 2023, Build: 23.0.1.318 | Autodesk.Revit.DB.Parameter | -1114196 | n/a | n/a
Actual Lighting Load | abhinandan.m@setty.com | 2023-12-29T19:48:11 | Approved | Space | Spaces_112 | n/a | W | Autodesk Revit 2023, Build: 23.0.1.318 | Autodesk.Revit.DB.Parameter | -1114226 | n/a | n/a
Actual Lighting Load per area | abhinandan.m@setty.com | 2023-12-29T19:48:11 | Approved | Space | Spaces_112 | n/a | W/ft² | Autodesk Revit 2023, Build: 23.0.1.318 | Autodesk.Revit.DB.Parameter | -1114261 | n/a | n/a
Actual Power Load | abhinandan.m@setty.com | 2023-12-29T19:48:11 | Approved | Space | Spaces_112 | n/a | W | Autodesk Revit 2023, Build: 23.0.1.318 | Autodesk.Revit.DB.Parameter | -1114225 | n/a | n/a
Actual Power Load per area | abhinandan.m@setty.com | 2023-12-29T19:48:11 | Approved | Space | Spaces_112 | n/a | W/ft² | Autodesk Revit 2023, Build: 23.0.1.318 | Autodesk.Revit.DB.Parameter | -1114260 | n/a | n/a
Actual Return Airflow | abhinandan.m@setty.com | 2023-12-29T19:48:11 | Approved | Space | Spaces_112 | n/a | CFM | Autodesk Revit 2023, Build: 23.0.1.318 | Autodesk.Revit.DB.Parameter | -1114195 | n/a | n/a
Actual Supply Airflow | abhinandan.m@setty.com | 2023-12-29T19:48:11 | Approved | Space | Spaces_112 | n/a | CFM | Autodesk Revit 2023, Build: 23.0.1.318 | Autodesk.Revit.DB.Parameter | -1114194 | n/a | n/a
Air Changes per Hour | abhinandan.m@setty.com | 2023-12-29T19:48:11 | Approved | Space | Spaces_112 | n/a | n/a | Autodesk Revit 2023, Build: 23.0.1.318 | Autodesk.Revit.DB.Parameter | -1154671 | n/a | n/a
Area | abhinandan.m@setty.com | 2023-12-29T19:48:11 | Approved | Space | Spaces_112 | 70.9733 | SqFt | Autodesk Revit 2023, Build: 23.0.1.318 | Autodesk.Revit.DB.Parameter | -1006902 | n/a | n/a
Area per Person | abhinandan.m@setty.com | 2023-12-29T19:48:11 | Approved | Space | Spaces_112 | 307.5403 | SqFt | Autodesk Revit 2023, Build: 23.0.1.318 | Autodesk.Revit.DB.Parameter | -1114175 | n/a | n/a
Average Estimated Illumination | abhinandan.m@setty.com | 2023-12-29T19:48:11 | Approved | Space | Spaces_112 | n/a | lx | Autodesk Revit 2023, Build: 23.0.1.318 | Autodesk.Revit.DB.Parameter | -1140033 | n/a | n/a
Base Lighting Load on | abhinandan.m@setty.com | 2023-12-29T19:48:11 | Approved | Space | Spaces_112 | -1 | n/a | Autodesk Revit 2023, Build: 23.0.1.318 | Autodesk.Revit.DB.Parameter | -1114224 | n/a | n/a
Base Offset | abhinandan.m@setty.com | 2023-12-29T19:48:11 | Approved | Space | Spaces_112 | n/a | Inch | Autodesk Revit 2023, Build: 23.0.1.318 | Autodesk.Revit.DB.Parameter | -1006925 | n/a | n/a
Base Power Load on | abhinandan.m@setty.com | 2023-12-29T19:48:11 | Approved | Space | Spaces_112 | -1 | n/a | Autodesk Revit 2023, Build: 23.0.1.318 | Autodesk.Revit.DB.Parameter | -1114223 | n/a | n/a
Calculated Cooling Load | abhinandan.m@setty.com | 2023-12-29T19:48:11 | Approved | Space | Spaces_112 | n/a | Btu/h | Autodesk Revit 2023, Build: 23.0.1.318 | Autodesk.Revit.DB.Parameter | -1114255 | n/a | n/a
Calculated Cooling Load per area | abhinandan.m@setty.com | 2023-12-29T19:48:11 | Approved | Space | Spaces_112 | n/a | Btu/(h·ft²) | Autodesk Revit 2023, Build: 23.0.1.318 | Autodesk.Revit.DB.Parameter | -1114322 | n/a | n/a
Calculated Heating Load | abhinandan.m@setty.com | 2023-12-29T19:48:11 | Approved | Space | Spaces_112 | n/a | Btu/h | Autodesk Revit 2023, Build: 23.0.1.318 | Autodesk.Revit.DB.Parameter | -1114253 | n/a | n/a
Calculated Heating Load per area | abhinandan.m@setty.com | 2023-12-29T19:48:11 | Approved | Space | Spaces_112 | n/a | Btu/(h·ft²) | Autodesk Revit 2023, Build: 23.0.1.318 | Autodesk.Revit.DB.Parameter | -1114321 | n/a | n/a
Calculated Supply Airflow | abhinandan.m@setty.com | 2023-12-29T19:48:11 | Approved | Space | Spaces_112 | n/a | CFM | Autodesk Revit 2023, Build: 23.0.1.318 | Autodesk.Revit.DB.Parameter | -1114180 | n/a | n/a
Calculated Supply Airflow per area | abhinandan.m@setty.com | 2023-12-29T19:48:11 | Approved | Space | Spaces_112 | n/a | CFM/SF | Autodesk Revit 2023, Build: 23.0.1.318 | Autodesk.Revit.DB.Parameter | -1114323 | n/a | n/a
Category | abhinandan.m@setty.com | 2023-12-29T19:48:11 | Approved | Space | Spaces_112 | Spaces | n/a | Autodesk Revit 2023, Build: 23.0.1.318 | Autodesk.Revit.DB.Parameter | -1140363 | n/a | n/a
Ceiling Reflectance | abhinandan.m@setty.com | 2023-12-29T19:48:11 | Approved | Space | Spaces_112 | 75 | % | Autodesk Revit 2023, Build: 23.0.1.318 | Autodesk.Revit.DB.Parameter | -1140030 | n/a | n/a
Comments | abhinandan.m@setty.com | 2023-12-29T19:48:11 | Approved | Space | Spaces_112 | n/a | n/a | Autodesk Revit 2023, Build: 23.0.1.318 | Autodesk.Revit.DB.Parameter | -1010106 | n/a | n/a
Computation Height | abhinandan.m@setty.com | 2023-12-29T19:48:11 | Approved | Space | Spaces_112 | n/a | Inch | Autodesk Revit 2023, Build: 23.0.1.318 | Autodesk.Revit.DB.Parameter | -1006928 | n/a | n/a
Condition Type | abhinandan.m@setty.com | 2023-12-29T19:48:11 | Approved | Space | Spaces_112 | 2 | n/a | Autodesk Revit 2023, Build: 23.0.1.318 | Autodesk.Revit.DB.Parameter | -1114171 | n/a | n/a
Construction Type | abhinandan.m@setty.com | 2023-12-29T19:48:11 | Approved | Space | Spaces_112 | n/a | n/a | Autodesk Revit 2023, Build: 23.0.1.318 | Autodesk.Revit.DB.Parameter | -1114251 | n/a | n/a
Design Cooling Load | abhinandan.m@setty.com | 2023-12-29T19:48:11 | Approved | Space | Spaces_112 | n/a | Btu/h | Autodesk Revit 2023, Build: 23.0.1.318 | Autodesk.Revit.DB.Parameter | -1114256 | n/a | n/a
Design Heating Load | abhinandan.m@setty.com | 2023-12-29T19:48:11 | Approved | Space | Spaces_112 | n/a | Btu/h | Autodesk Revit 2023, Build: 23.0.1.318 | Autodesk.Revit.DB.Parameter | -1114254 | n/a | n/a
Design HVAC Load per area | abhinandan.m@setty.com | 2023-12-29T19:48:11 | Approved | Space | Spaces_112 | n/a | W/ft² | Autodesk Revit 2023, Build: 23.0.1.318 | Autodesk.Revit.DB.Parameter | -1114221 | n/a | n/a
Design Option | abhinandan.m@setty.com | 2023-12-29T19:48:11 | Approved | Space | Spaces_112 | n/a | n/a | Autodesk Revit 2023, Build: 23.0.1.318 | Autodesk.Revit.DB.Parameter | -1013201 | n/a | n/a
Design Other Load per area | abhinandan.m@setty.com | 2023-12-29T19:48:11 | Approved | Space | Spaces_112 | n/a | W/ft² | Autodesk Revit 2023, Build: 23.0.1.318 | Autodesk.Revit.DB.Parameter | -1114222 | n/a | n/a
Edited by | abhinandan.m@setty.com | 2023-12-29T19:48:11 | Approved | Space | Spaces_112 | mohak.s | n/a | Autodesk Revit 2023, Build: 23.0.1.318 | Autodesk.Revit.DB.Parameter | -1002067 | n/a | n/a
Export to IFC | abhinandan.m@setty.com | 2023-12-29T19:48:11 | Approved | Space | Spaces_112 | n/a | n/a | Autodesk Revit 2023, Build: 23.0.1.318 | Autodesk.Revit.DB.Parameter | -1019012 | n/a | n/a
Export to IFC As | abhinandan.m@setty.com | 2023-12-29T19:48:11 | Approved | Space | Spaces_112 | n/a | n/a | Autodesk Revit 2023, Build: 23.0.1.318 | Autodesk.Revit.DB.Parameter | -1019014 | n/a | n/a
Family Name | abhinandan.m@setty.com | 2023-12-29T19:48:11 | Approved | Space | Spaces_112 | n/a | n/a | Autodesk Revit 2023, Build: 23.0.1.318 | Autodesk.Revit.DB.Parameter | -1002002 | n/a | n/a
Floor Reflectance | abhinandan.m@setty.com | 2023-12-29T19:48:11 | Approved | Space | Spaces_112 | 20 | % | Autodesk Revit 2023, Build: 23.0.1.318 | Autodesk.Revit.DB.Parameter | -1140032 | n/a | n/a
Function | abhinandan.m@setty.com | 2023-12-29T19:48:11 | Approved | Space | Spaces_112 | n/a | n/a | Autodesk Revit 2023, Build: 23.0.1.318 | Autodesk.Revit.DB.Parameter | 48193 | n/a | n/a
Function Description | abhinandan.m@setty.com | 2023-12-29T19:48:11 | Approved | Space | Spaces_112 | n/a | n/a | Autodesk Revit 2023, Build: 23.0.1.318 | Autodesk.Revit.DB.Parameter | 48191 | n/a | n/a
Heat Load Values | abhinandan.m@setty.com | 2023-12-29T19:48:11 | Approved | Space | Spaces_112 | -1 | n/a | Autodesk Revit 2023, Build: 23.0.1.318 | Autodesk.Revit.DB.Parameter | -1114259 | n/a | n/a
IFC Predefined Type | abhinandan.m@setty.com | 2023-12-29T19:48:11 | Approved | Space | Spaces_112 | n/a | n/a | Autodesk Revit 2023, Build: 23.0.1.318 | Autodesk.Revit.DB.Parameter | -1019016 | n/a | n/a
IfcGUID | abhinandan.m@setty.com | 2023-12-29T19:48:11 | Approved | Space | Spaces_112 | 3kyilV7m94Rhi4wTOP3ON$ | n/a | Autodesk Revit 2023, Build: 23.0.1.318 | Autodesk.Revit.DB.Parameter | -1019000 | n/a | n/a
Image | abhinandan.m@setty.com | 2023-12-29T19:48:11 | Approved | Space | Spaces_112 | n/a | n/a | Autodesk Revit 2023, Build: 23.0.1.318 | Autodesk.Revit.DB.Parameter | -1152385 | n/a | n/a
Latent Heat Gain per person | abhinandan.m@setty.com | 2023-12-29T19:48:11 | Approved | Space | Spaces_112 | 200 | Btu/h | Autodesk Revit 2023, Build: 23.0.1.318 | Autodesk.Revit.DB.Parameter | -1114189 | n/a | n/a
Level | abhinandan.m@setty.com | 2023-12-29T19:48:11 | Approved | Space | Spaces_112 | UPPER LEVEL | n/a | Autodesk Revit 2023, Build: 23.0.1.318 | Autodesk.Revit.DB.Parameter | -1006916 | n/a | n/a
Lighting Calculation Luminaire Plane | abhinandan.m@setty.com | 2023-12-29T19:48:11 | Approved | Space | Spaces_112 | n/a | Inch | Autodesk Revit 2023, Build: 23.0.1.318 | Autodesk.Revit.DB.Parameter | -1144331 | n/a | n/a
Lighting Calculation Workplane | abhinandan.m@setty.com | 2023-12-29T19:48:11 | Approved | Space | Spaces_112 | 30 | Inch | Autodesk Revit 2023, Build: 23.0.1.318 | Autodesk.Revit.DB.Parameter | -1140029 | n/a | n/a
Lighting Controls | abhinandan.m@setty.com | 2023-12-29T19:48:11 | Approved | Space | Spaces_112 | n/a | n/a | Autodesk Revit 2023, Build: 23.0.1.318 | Autodesk.Revit.DB.Parameter | 48119 | n/a | n/a
Lighting Load Units | abhinandan.m@setty.com | 2023-12-29T19:48:11 | Approved | Space | Spaces_112 | n/a | n/a | Autodesk Revit 2023, Build: 23.0.1.318 | Autodesk.Revit.DB.Parameter | -1114258 | n/a | n/a
Limit Offset | abhinandan.m@setty.com | 2023-12-29T19:48:11 | Approved | Space | Spaces_112 | 96 | Inch | Autodesk Revit 2023, Build: 23.0.1.318 | Autodesk.Revit.DB.Parameter | -1006924 | n/a | n/a
Name | abhinandan.m@setty.com | 2023-12-29T19:48:11 | Approved | Space | Spaces_112 | OFFICE | n/a | Autodesk Revit 2023, Build: 23.0.1.318 | Autodesk.Revit.DB.Parameter | -1006900 | n/a | n/a
Number | abhinandan.m@setty.com | 2023-12-29T19:48:11 | Approved | Space | Spaces_112 | 112 | n/a | Autodesk Revit 2023, Build: 23.0.1.318 | Autodesk.Revit.DB.Parameter | -1006901 | n/a | n/a
Number of People | abhinandan.m@setty.com | 2023-12-29T19:48:11 | Approved | Space | Spaces_112 | 0.23077727622688 | n/a | Autodesk Revit 2023, Build: 23.0.1.318 | Autodesk.Revit.DB.Parameter | -1114174 | n/a | n/a
Occupancy Unit | abhinandan.m@setty.com | 2023-12-29T19:48:11 | Approved | Space | Spaces_112 | -1 | n/a | Autodesk Revit 2023, Build: 23.0.1.318 | Autodesk.Revit.DB.Parameter | -1114173 | n/a | n/a
Occupiable | abhinandan.m@setty.com | 2023-12-29T19:48:11 | Approved | Space | Spaces_112 | 1 | n/a | Autodesk Revit 2023, Build: 23.0.1.318 | Autodesk.Revit.DB.Parameter | -1114329 | n/a | n/a
Outdoor Air Information | abhinandan.m@setty.com | 2023-12-29T19:48:11 | Approved | Space | Spaces_112 | From Space Type | n/a | Autodesk Revit 2023, Build: 23.0.1.318 | Autodesk.Revit.DB.Parameter | -1154662 | n/a | n/a
Outdoor Air Method | abhinandan.m@setty.com | 2023-12-29T19:48:11 | Approved | Space | Spaces_112 | n/a | n/a | Autodesk Revit 2023, Build: 23.0.1.318 | Autodesk.Revit.DB.Parameter | -1154687 | n/a | n/a
Outdoor Air per Area | abhinandan.m@setty.com | 2023-12-29T19:48:11 | Approved | Space | Spaces_112 | 0.06 | CFM/SF | Autodesk Revit 2023, Build: 23.0.1.318 | Autodesk.Revit.DB.Parameter | -1154668 | n/a | n/a
Outdoor Air per Person | abhinandan.m@setty.com | 2023-12-29T19:48:11 | Approved | Space | Spaces_112 | 5 | CFM | Autodesk Revit 2023, Build: 23.0.1.318 | Autodesk.Revit.DB.Parameter | -1154665 | n/a | n/a
Outdoor Airflow | abhinandan.m@setty.com | 2023-12-29T19:48:11 | Approved | Space | Spaces_112 | 5.41228511402309 | CFM | Autodesk Revit 2023, Build: 23.0.1.318 | Autodesk.Revit.DB.Parameter | -1154689 | n/a | n/a
Perimeter | abhinandan.m@setty.com | 2023-12-29T19:48:11 | Approved | Space | Spaces_112 | 404.5844 | Inch | Autodesk Revit 2023, Build: 23.0.1.318 | Autodesk.Revit.DB.Parameter | -1006917 | n/a | n/a
Phase | abhinandan.m@setty.com | 2023-12-29T19:48:11 | Approved | Space | Spaces_112 | New Construction | n/a | Autodesk Revit 2023, Build: 23.0.1.318 | Autodesk.Revit.DB.Parameter | -1012113 | n/a | n/a
Phase Id | abhinandan.m@setty.com | 2023-12-29T19:48:11 | Approved | Space | Spaces_112 | New Construction | n/a | Autodesk Revit 2023, Build: 23.0.1.318 | Autodesk.Revit.DB.Parameter | -1012112 | n/a | n/a
Plenum | abhinandan.m@setty.com | 2023-12-29T19:48:11 | Approved | Space | Spaces_112 | n/a | n/a | Autodesk Revit 2023, Build: 23.0.1.318 | Autodesk.Revit.DB.Parameter | -1114330 | n/a | n/a
Plenum Lighting Contribution | abhinandan.m@setty.com | 2023-12-29T19:48:11 | Approved | Space | Spaces_112 | 20 | % | Autodesk Revit 2023, Build: 23.0.1.318 | Autodesk.Revit.DB.Parameter | -1150188 | n/a | n/a
Power Load Units | abhinandan.m@setty.com | 2023-12-29T19:48:11 | Approved | Space | Spaces_112 | n/a | n/a | Autodesk Revit 2023, Build: 23.0.1.318 | Autodesk.Revit.DB.Parameter | -1114257 | n/a | n/a
Return Airflow | abhinandan.m@setty.com | 2023-12-29T19:48:11 | Approved | Space | Spaces_112 | n/a | n/a | Autodesk Revit 2023, Build: 23.0.1.318 | Autodesk.Revit.DB.Parameter | -1114252 | n/a | n/a
Revision | abhinandan.m@setty.com | 2023-12-29T19:48:11 | Approved | Space | Spaces_112 | n/a | n/a | Autodesk Revit 2023, Build: 23.0.1.318 | Autodesk.Revit.DB.Parameter | 47953 | n/a | n/a
Room Cavity Ratio | abhinandan.m@setty.com | 2023-12-29T19:48:11 | Approved | Space | Spaces_112 | n/a | n/a | Autodesk Revit 2023, Build: 23.0.1.318 | Autodesk.Revit.DB.Parameter | -1140035 | n/a | n/a
Room Name | abhinandan.m@setty.com | 2023-12-29T19:48:11 | Approved | Space | Spaces_112 | OFFICE | n/a | Autodesk Revit 2023, Build: 23.0.1.318 | Autodesk.Revit.DB.Parameter | -1114327 | n/a | n/a
Room Number | abhinandan.m@setty.com | 2023-12-29T19:48:11 | Approved | Space | Spaces_112 | 112 | n/a | Autodesk Revit 2023, Build: 23.0.1.318 | Autodesk.Revit.DB.Parameter | -1114328 | n/a | n/a
Sensible Heat Gain per person | abhinandan.m@setty.com | 2023-12-29T19:48:11 | Approved | Space | Spaces_112 | 250 | Btu/h | Autodesk Revit 2023, Build: 23.0.1.318 | Autodesk.Revit.DB.Parameter | -1114239 | n/a | n/a
Space Type | abhinandan.m@setty.com | 2023-12-29T19:48:11 | Approved | Space | Spaces_112 | n/a | n/a | Autodesk Revit 2023, Build: 23.0.1.318 | Autodesk.Revit.DB.Parameter | -1114172 | n/a | n/a
Specified Exhaust Airflow | abhinandan.m@setty.com | 2023-12-29T19:48:11 | Approved | Space | Spaces_112 | n/a | CFM | Autodesk Revit 2023, Build: 23.0.1.318 | Autodesk.Revit.DB.Parameter | -1114178 | n/a | n/a
Specified Lighting Load | abhinandan.m@setty.com | 2023-12-29T19:48:11 | Approved | Space | Spaces_112 | 70.9733122148116 | W | Autodesk Revit 2023, Build: 23.0.1.318 | Autodesk.Revit.DB.Parameter | -1114230 | n/a | n/a
Specified Lighting Load per area | abhinandan.m@setty.com | 2023-12-29T19:48:11 | Approved | Space | Spaces_112 | 1 | W/ft² | Autodesk Revit 2023, Build: 23.0.1.318 | Autodesk.Revit.DB.Parameter | -1114220 | n/a | n/a
Specified Power Load | abhinandan.m@setty.com | 2023-12-29T19:48:11 | Approved | Space | Spaces_112 | 92.2653058792551 | W | Autodesk Revit 2023, Build: 23.0.1.318 | Autodesk.Revit.DB.Parameter | -1114229 | n/a | n/a
Specified Power Load per area | abhinandan.m@setty.com | 2023-12-29T19:48:11 | Approved | Space | Spaces_112 | 1.3 | W/ft² | Autodesk Revit 2023, Build: 23.0.1.318 | Autodesk.Revit.DB.Parameter | -1114219 | n/a | n/a
Specified Return Airflow | abhinandan.m@setty.com | 2023-12-29T19:48:11 | Approved | Space | Spaces_112 | n/a | CFM | Autodesk Revit 2023, Build: 23.0.1.318 | Autodesk.Revit.DB.Parameter | -1114177 | n/a | n/a
Specified Supply Airflow | abhinandan.m@setty.com | 2023-12-29T19:48:11 | Approved | Space | Spaces_112 | n/a | CFM | Autodesk Revit 2023, Build: 23.0.1.318 | Autodesk.Revit.DB.Parameter | -1114176 | n/a | n/a
Sub Department | abhinandan.m@setty.com | 2023-12-29T19:48:11 | Approved | Space | Spaces_112 | n/a | n/a | Autodesk Revit 2023, Build: 23.0.1.318 | Autodesk.Revit.DB.Parameter | 48192 | n/a | n/a
Total Heat Gain per person | abhinandan.m@setty.com | 2023-12-29T19:48:11 | Approved | Space | Spaces_112 | 450 | Btu/h | Autodesk Revit 2023, Build: 23.0.1.318 | Autodesk.Revit.DB.Parameter | -1114188 | n/a | n/a
Type Name | abhinandan.m@setty.com | 2023-12-29T19:48:11 | Approved | Space | Spaces_112 | n/a | n/a | Autodesk Revit 2023, Build: 23.0.1.318 | Autodesk.Revit.DB.Parameter | -1002001 | n/a | n/a
Unbounded Height | abhinandan.m@setty.com | 2023-12-29T19:48:11 | Approved | Space | Spaces_112 | 96 | Inch | Autodesk Revit 2023, Build: 23.0.1.318 | Autodesk.Revit.DB.Parameter | -1006920 | n/a | n/a
Upper Limit | abhinandan.m@setty.com | 2023-12-29T19:48:11 | Approved | Space | Spaces_112 | UPPER LEVEL | n/a | Autodesk Revit 2023, Build: 23.0.1.318 | Autodesk.Revit.DB.Parameter | -1006922 | n/a | n/a
Volume | abhinandan.m@setty.com | 2023-12-29T19:48:11 | Approved | Space | Spaces_112 | n/a | Cubic feet | Autodesk Revit 2023, Build: 23.0.1.318 | Autodesk.Revit.DB.Parameter | -1006921 | n/a | n/a
Wall Reflectance | abhinandan.m@setty.com | 2023-12-29T19:48:11 | Approved | Space | Spaces_112 | 50 | % | Autodesk Revit 2023, Build: 23.0.1.318 | Autodesk.Revit.DB.Parameter | -1140031 | n/a | n/a
Workset | abhinandan.m@setty.com | 2023-12-29T19:48:11 | Approved | Space | Spaces_112 | 1188 | n/a | Autodesk Revit 2023, Build: 23.0.1.318 | Autodesk.Revit.DB.Parameter | -1002053 | n/a | n/a
Zone | abhinandan.m@setty.com | 2023-12-29T19:48:11 | Approved | Space | Spaces_112 | n/a | n/a | Autodesk Revit 2023, Build: 23.0.1.318 | Autodesk.Revit.DB.Parameter | -1114384 | n/a | n/a
Actual Exhaust Airflow | abhinandan.m@setty.com | 2023-12-29T19:48:11 | Approved | Space | Spaces_111 | n/a | CFM | Autodesk Revit 2023, Build: 23.0.1.318 | Autodesk.Revit.DB.Parameter | -1114196 | n/a | n/a
Actual Lighting Load | abhinandan.m@setty.com | 2023-12-29T19:48:11 | Approved | Space | Spaces_111 | n/a | W | Autodesk Revit 2023, Build: 23.0.1.318 | Autodesk.Revit.DB.Parameter | -1114226 | n/a | n/a
Actual Lighting Load per area | abhinandan.m@setty.com | 2023-12-29T19:48:11 | Approved | Space | Spaces_111 | n/a | W/ft² | Autodesk Revit 2023, Build: 23.0.1.318 | Autodesk.Revit.DB.Parameter | -1114261 | n/a | n/a
Actual Power Load | abhinandan.m@setty.com | 2023-12-29T19:48:11 | Approved | Space | Spaces_111 | n/a | W | Autodesk Revit 2023, Build: 23.0.1.318 | Autodesk.Revit.DB.Parameter | -1114225 | n/a | n/a
Actual Power Load per area | abhinandan.m@setty.com | 2023-12-29T19:48:11 | Approved | Space | Spaces_111 | n/a | W/ft² | Autodesk Revit 2023, Build: 23.0.1.318 | Autodesk.Revit.DB.Parameter | -1114260 | n/a | n/a
Actual Return Airflow | abhinandan.m@setty.com | 2023-12-29T19:48:11 | Approved | Space | Spaces_111 | n/a | CFM | Autodesk Revit 2023, Build: 23.0.1.318 | Autodesk.Revit.DB.Parameter | -1114195 | n/a | n/a
Actual Supply Airflow | abhinandan.m@setty.com | 2023-12-29T19:48:11 | Approved | Space | Spaces_111 | n/a | CFM | Autodesk Revit 2023, Build: 23.0.1.318 | Autodesk.Revit.DB.Parameter | -1114194 | n/a | n/a
Air Changes per Hour | abhinandan.m@setty.com | 2023-12-29T19:48:11 | Approved | Space | Spaces_111 | n/a | n/a | Autodesk Revit 2023, Build: 23.0.1.318 | Autodesk.Revit.DB.Parameter | -1154671 | n/a | n/a
Area | abhinandan.m@setty.com | 2023-12-29T19:48:11 | Approved | Space | Spaces_111 | 52.5756 | SqFt | Autodesk Revit 2023, Build: 23.0.1.318 | Autodesk.Revit.DB.Parameter | -1006902 | n/a | n/a
Area per Person | abhinandan.m@setty.com | 2023-12-29T19:48:11 | Approved | Space | Spaces_111 | 307.5403 | SqFt | Autodesk Revit 2023, Build: 23.0.1.318 | Autodesk.Revit.DB.Parameter | -1114175 | n/a | n/a
Average Estimated Illumination | abhinandan.m@setty.com | 2023-12-29T19:48:11 | Approved | Space | Spaces_111 | n/a | lx | Autodesk Revit 2023, Build: 23.0.1.318 | Autodesk.Revit.DB.Parameter | -1140033 | n/a | n/a
Base Lighting Load on | abhinandan.m@setty.com | 2023-12-29T19:48:11 | Approved | Space | Spaces_111 | -1 | n/a | Autodesk Revit 2023, Build: 23.0.1.318 | Autodesk.Revit.DB.Parameter | -1114224 | n/a | n/a
Base Offset | abhinandan.m@setty.com | 2023-12-29T19:48:11 | Approved | Space | Spaces_111 | n/a | Inch | Autodesk Revit 2023, Build: 23.0.1.318 | Autodesk.Revit.DB.Parameter | -1006925 | n/a | n/a
Base Power Load on | abhinandan.m@setty.com | 2023-12-29T19:48:11 | Approved | Space | Spaces_111 | -1 | n/a | Autodesk Revit 2023, Build: 23.0.1.318 | Autodesk.Revit.DB.Parameter | -1114223 | n/a | n/a
Calculated Cooling Load | abhinandan.m@setty.com | 2023-12-29T19:48:11 | Approved | Space | Spaces_111 | n/a | Btu/h | Autodesk Revit 2023, Build: 23.0.1.318 | Autodesk.Revit.DB.Parameter | -1114255 | n/a | n/a
Calculated Cooling Load per area | abhinandan.m@setty.com | 2023-12-29T19:48:11 | Approved | Space | Spaces_111 | n/a | Btu/(h·ft²) | Autodesk Revit 2023, Build: 23.0.1.318 | Autodesk.Revit.DB.Parameter | -1114322 | n/a | n/a
Calculated Heating Load | abhinandan.m@setty.com | 2023-12-29T19:48:11 | Approved | Space | Spaces_111 | n/a | Btu/h | Autodesk Revit 2023, Build: 23.0.1.318 | Autodesk.Revit.DB.Parameter | -1114253 | n/a | n/a
Calculated Heating Load per area | abhinandan.m@setty.com | 2023-12-29T19:48:11 | Approved | Space | Spaces_111 | n/a | Btu/(h·ft²) | Autodesk Revit 2023, Build: 23.0.1.318 | Autodesk.Revit.DB.Parameter | -1114321 | n/a | n/a
Calculated Supply Airflow | abhinandan.m@setty.com | 2023-12-29T19:48:11 | Approved | Space | Spaces_111 | n/a | CFM | Autodesk Revit 2023, Build: 23.0.1.318 | Autodesk.Revit.DB.Parameter | -1114180 | n/a | n/a
Calculated Supply Airflow per area | abhinandan.m@setty.com | 2023-12-29T19:48:11 | Approved | Space | Spaces_111 | n/a | CFM/SF | Autodesk Revit 2023, Build: 23.0.1.318 | Autodesk.Revit.DB.Parameter | -1114323 | n/a | n/a
Category | abhinandan.m@setty.com | 2023-12-29T19:48:11 | Approved | Space | Spaces_111 | Spaces | n/a | Autodesk Revit 2023, Build: 23.0.1.318 | Autodesk.Revit.DB.Parameter | -1140363 | n/a | n/a
Ceiling Reflectance | abhinandan.m@setty.com | 2023-12-29T19:48:11 | Approved | Space | Spaces_111 | 75 | % | Autodesk Revit 2023, Build: 23.0.1.318 | Autodesk.Revit.DB.Parameter | -1140030 | n/a | n/a
Comments | abhinandan.m@setty.com | 2023-12-29T19:48:11 | Approved | Space | Spaces_111 | n/a | n/a | Autodesk Revit 2023, Build: 23.0.1.318 | Autodesk.Revit.DB.Parameter | -1010106 | n/a | n/a
Computation Height | abhinandan.m@setty.com | 2023-12-29T19:48:11 | Approved | Space | Spaces_111 | n/a | Inch | Autodesk Revit 2023, Build: 23.0.1.318 | Autodesk.Revit.DB.Parameter | -1006928 | n/a | n/a
Condition Type | abhinandan.m@setty.com | 2023-12-29T19:48:11 | Approved | Space | Spaces_111 | 2 | n/a | Autodesk Revit 2023, Build: 23.0.1.318 | Autodesk.Revit.DB.Parameter | -1114171 | n/a | n/a
Construction Type | abhinandan.m@setty.com | 2023-12-29T19:48:11 | Approved | Space | Spaces_111 | n/a | n/a | Autodesk Revit 2023, Build: 23.0.1.318 | Autodesk.Revit.DB.Parameter | -1114251 | n/a | n/a
Design Cooling Load | abhinandan.m@setty.com | 2023-12-29T19:48:11 | Approved | Space | Spaces_111 | n/a | Btu/h | Autodesk Revit 2023, Build: 23.0.1.318 | Autodesk.Revit.DB.Parameter | -1114256 | n/a | n/a
Design Heating Load | abhinandan.m@setty.com | 2023-12-29T19:48:11 | Approved | Space | Spaces_111 | n/a | Btu/h | Autodesk Revit 2023, Build: 23.0.1.318 | Autodesk.Revit.DB.Parameter | -1114254 | n/a | n/a
Design HVAC Load per area | abhinandan.m@setty.com | 2023-12-29T19:48:11 | Approved | Space | Spaces_111 | n/a | W/ft² | Autodesk Revit 2023, Build: 23.0.1.318 | Autodesk.Revit.DB.Parameter | -1114221 | n/a | n/a
Design Option | abhinandan.m@setty.com | 2023-12-29T19:48:11 | Approved | Space | Spaces_111 | n/a | n/a | Autodesk Revit 2023, Build: 23.0.1.318 | Autodesk.Revit.DB.Parameter | -1013201 | n/a | n/a
Design Other Load per area | abhinandan.m@setty.com | 2023-12-29T19:48:11 | Approved | Space | Spaces_111 | n/a | W/ft² | Autodesk Revit 2023, Build: 23.0.1.318 | Autodesk.Revit.DB.Parameter | -1114222 | n/a | n/a
Edited by | abhinandan.m@setty.com | 2023-12-29T19:48:11 | Approved | Space | Spaces_111 | mohak.s | n/a | Autodesk Revit 2023, Build: 23.0.1.318 | Autodesk.Revit.DB.Parameter | -1002067 | n/a | n/a
Export to IFC | abhinandan.m@setty.com | 2023-12-29T19:48:11 | Approved | Space | Spaces_111 | n/a | n/a | Autodesk Revit 2023, Build: 23.0.1.318 | Autodesk.Revit.DB.Parameter | -1019012 | n/a | n/a
Export to IFC As | abhinandan.m@setty.com | 2023-12-29T19:48:11 | Approved | Space | Spaces_111 | n/a | n/a | Autodesk Revit 2023, Build: 23.0.1.318 | Autodesk.Revit.DB.Parameter | -1019014 | n/a | n/a
Family Name | abhinandan.m@setty.com | 2023-12-29T19:48:11 | Approved | Space | Spaces_111 | n/a | n/a | Autodesk Revit 2023, Build: 23.0.1.318 | Autodesk.Revit.DB.Parameter | -1002002 | n/a | n/a
Floor Reflectance | abhinandan.m@setty.com | 2023-12-29T19:48:11 | Approved | Space | Spaces_111 | 20 | % | Autodesk Revit 2023, Build: 23.0.1.318 | Autodesk.Revit.DB.Parameter | -1140032 | n/a | n/a
Function | abhinandan.m@setty.com | 2023-12-29T19:48:11 | Approved | Space | Spaces_111 | n/a | n/a | Autodesk Revit 2023, Build: 23.0.1.318 | Autodesk.Revit.DB.Parameter | 48193 | n/a | n/a
Function Description | abhinandan.m@setty.com | 2023-12-29T19:48:11 | Approved | Space | Spaces_111 | n/a | n/a | Autodesk Revit 2023, Build: 23.0.1.318 | Autodesk.Revit.DB.Parameter | 48191 | n/a | n/a
Heat Load Values | abhinandan.m@setty.com | 2023-12-29T19:48:11 | Approved | Space | Spaces_111 | -1 | n/a | Autodesk Revit 2023, Build: 23.0.1.318 | Autodesk.Revit.DB.Parameter | -1114259 | n/a | n/a
IFC Predefined Type | abhinandan.m@setty.com | 2023-12-29T19:48:11 | Approved | Space | Spaces_111 | n/a | n/a | Autodesk Revit 2023, Build: 23.0.1.318 | Autodesk.Revit.DB.Parameter | -1019016 | n/a | n/a
IfcGUID | abhinandan.m@setty.com | 2023-12-29T19:48:11 | Approved | Space | Spaces_111 | 3kyilV7m94Rhi4wTOP3ON_ | n/a | Autodesk Revit 2023, Build: 23.0.1.318 | Autodesk.Revit.DB.Parameter | -1019000 | n/a | n/a
Image | abhinandan.m@setty.com | 2023-12-29T19:48:11 | Approved | Space | Spaces_111 | n/a | n/a | Autodesk Revit 2023, Build: 23.0.1.318 | Autodesk.Revit.DB.Parameter | -1152385 | n/a | n/a
Latent Heat Gain per person | abhinandan.m@setty.com | 2023-12-29T19:48:11 | Approved | Space | Spaces_111 | 200 | Btu/h | Autodesk Revit 2023, Build: 23.0.1.318 | Autodesk.Revit.DB.Parameter | -1114189 | n/a | n/a
Level | abhinandan.m@setty.com | 2023-12-29T19:48:11 | Approved | Space | Spaces_111 | UPPER LEVEL | n/a | Autodesk Revit 2023, Build: 23.0.1.318 | Autodesk.Revit.DB.Parameter | -1006916 | n/a | n/a
Lighting Calculation Luminaire Plane | abhinandan.m@setty.com | 2023-12-29T19:48:11 | Approved | Space | Spaces_111 | n/a | Inch | Autodesk Revit 2023, Build: 23.0.1.318 | Autodesk.Revit.DB.Parameter | -1144331 | n/a | n/a
Lighting Calculation Workplane | abhinandan.m@setty.com | 2023-12-29T19:48:11 | Approved | Space | Spaces_111 | 30 | Inch | Autodesk Revit 2023, Build: 23.0.1.318 | Autodesk.Revit.DB.Parameter | -1140029 | n/a | n/a
Lighting Controls | abhinandan.m@setty.com | 2023-12-29T19:48:11 | Approved | Space | Spaces_111 | n/a | n/a | Autodesk Revit 2023, Build: 23.0.1.318 | Autodesk.Revit.DB.Parameter | 48119 | n/a | n/a
Lighting Load Units | abhinandan.m@setty.com | 2023-12-29T19:48:11 | Approved | Space | Spaces_111 | n/a | n/a | Autodesk Revit 2023, Build: 23.0.1.318 | Autodesk.Revit.DB.Parameter | -1114258 | n/a | n/a
Limit Offset | abhinandan.m@setty.com | 2023-12-29T19:48:11 | Approved | Space | Spaces_111 | 96 | Inch | Autodesk Revit 2023, Build: 23.0.1.318 | Autodesk.Revit.DB.Parameter | -1006924 | n/a | n/a
Name | abhinandan.m@setty.com | 2023-12-29T19:48:11 | Approved | Space | Spaces_111 | VESTIBULE | n/a | Autodesk Revit 2023, Build: 23.0.1.318 | Autodesk.Revit.DB.Parameter | -1006900 | n/a | n/a
Number | abhinandan.m@setty.com | 2023-12-29T19:48:11 | Approved | Space | Spaces_111 | 111 | n/a | Autodesk Revit 2023, Build: 23.0.1.318 | Autodesk.Revit.DB.Parameter | -1006901 | n/a | n/a
Number of People | abhinandan.m@setty.com | 2023-12-29T19:48:11 | Approved | Space | Spaces_111 | 0.170955173929046 | n/a | Autodesk Revit 2023, Build: 23.0.1.318 | Autodesk.Revit.DB.Parameter | -1114174 | n/a | n/a
Occupancy Unit | abhinandan.m@setty.com | 2023-12-29T19:48:11 | Approved | Space | Spaces_111 | -1 | n/a | Autodesk Revit 2023, Build: 23.0.1.318 | Autodesk.Revit.DB.Parameter | -1114173 | n/a | n/a
Occupiable | abhinandan.m@setty.com | 2023-12-29T19:48:11 | Approved | Space | Spaces_111 | 1 | n/a | Autodesk Revit 2023, Build: 23.0.1.318 | Autodesk.Revit.DB.Parameter | -1114329 | n/a | n/a
Outdoor Air Information | abhinandan.m@setty.com | 2023-12-29T19:48:11 | Approved | Space | Spaces_111 | From Space Type | n/a | Autodesk Revit 2023, Build: 23.0.1.318 | Autodesk.Revit.DB.Parameter | -1154662 | n/a | n/a
Outdoor Air Method | abhinandan.m@setty.com | 2023-12-29T19:48:11 | Approved | Space | Spaces_111 | n/a | n/a | Autodesk Revit 2023, Build: 23.0.1.318 | Autodesk.Revit.DB.Parameter | -1154687 | n/a | n/a
Outdoor Air per Area | abhinandan.m@setty.com | 2023-12-29T19:48:11 | Approved | Space | Spaces_111 | 0.06 | CFM/SF | Autodesk Revit 2023, Build: 23.0.1.318 | Autodesk.Revit.DB.Parameter | -1154668 | n/a | n/a
Outdoor Air per Person | abhinandan.m@setty.com | 2023-12-29T19:48:11 | Approved | Space | Spaces_111 | 5 | CFM | Autodesk Revit 2023, Build: 23.0.1.318 | Autodesk.Revit.DB.Parameter | -1154665 | n/a | n/a
Outdoor Airflow | abhinandan.m@setty.com | 2023-12-29T19:48:11 | Approved | Space | Spaces_111 | 4.00931217383714 | CFM | Autodesk Revit 2023, Build: 23.0.1.318 | Autodesk.Revit.DB.Parameter | -1154689 | n/a | n/a
Perimeter | abhinandan.m@setty.com | 2023-12-29T19:48:11 | Approved | Space | Spaces_111 | 353.2928 | Inch | Autodesk Revit 2023, Build: 23.0.1.318 | Autodesk.Revit.DB.Parameter | -1006917 | n/a | n/a
Phase | abhinandan.m@setty.com | 2023-12-29T19:48:11 | Approved | Space | Spaces_111 | New Construction | n/a | Autodesk Revit 2023, Build: 23.0.1.318 | Autodesk.Revit.DB.Parameter | -1012113 | n/a | n/a
Phase Id | abhinandan.m@setty.com | 2023-12-29T19:48:11 | Approved | Space | Spaces_111 | New Construction | n/a | Autodesk Revit 2023, Build: 23.0.1.318 | Autodesk.Revit.DB.Parameter | -1012112 | n/a | n/a
Plenum | abhinandan.m@setty.com | 2023-12-29T19:48:11 | Approved | Space | Spaces_111 | n/a | n/a | Autodesk Revit 2023, Build: 23.0.1.318 | Autodesk.Revit.DB.Parameter | -1114330 | n/a | n/a
Plenum Lighting Contribution | abhinandan.m@setty.com | 2023-12-29T19:48:11 | Approved | Space | Spaces_111 | 20 | % | Autodesk Revit 2023, Build: 23.0.1.318 | Autodesk.Revit.DB.Parameter | -1150188 | n/a | n/a
Power Load Units | abhinandan.m@setty.com | 2023-12-29T19:48:11 | Approved | Space | Spaces_111 | n/a | n/a | Autodesk Revit 2023, Build: 23.0.1.318 | Autodesk.Revit.DB.Parameter | -1114257 | n/a | n/a
Return Airflow | abhinandan.m@setty.com | 2023-12-29T19:48:11 | Approved | Space | Spaces_111 | n/a | n/a | Autodesk Revit 2023, Build: 23.0.1.318 | Autodesk.Revit.DB.Parameter | -1114252 | n/a | n/a
Revision | abhinandan.m@setty.com | 2023-12-29T19:48:11 | Approved | Space | Spaces_111 | n/a | n/a | Autodesk Revit 2023, Build: 23.0.1.318 | Autodesk.Revit.DB.Parameter | 47953 | n/a | n/a
Room Cavity Ratio | abhinandan.m@setty.com | 2023-12-29T19:48:11 | Approved | Space | Spaces_111 | n/a | n/a | Autodesk Revit 2023, Build: 23.0.1.318 | Autodesk.Revit.DB.Parameter | -1140035 | n/a | n/a
Room Name | abhinandan.m@setty.com | 2023-12-29T19:48:11 | Approved | Space | Spaces_111 | VESTIBULE | n/a | Autodesk Revit 2023, Build: 23.0.1.318 | Autodesk.Revit.DB.Parameter | -1114327 | n/a | n/a
Room Number | abhinandan.m@setty.com | 2023-12-29T19:48:11 | Approved | Space | Spaces_111 | 111 | n/a | Autodesk Revit 2023, Build: 23.0.1.318 | Autodesk.Revit.DB.Parameter | -1114328 | n/a | n/a
Sensible Heat Gain per person | abhinandan.m@setty.com | 2023-12-29T19:48:11 | Approved | Space | Spaces_111 | 250 | Btu/h | Autodesk Revit 2023, Build: 23.0.1.318 | Autodesk.Revit.DB.Parameter | -1114239 | n/a | n/a
Space Type | abhinandan.m@setty.com | 2023-12-29T19:48:11 | Approved | Space | Spaces_111 | n/a | n/a | Autodesk Revit 2023, Build: 23.0.1.318 | Autodesk.Revit.DB.Parameter | -1114172 | n/a | n/a
Specified Exhaust Airflow | abhinandan.m@setty.com | 2023-12-29T19:48:11 | Approved | Space | Spaces_111 | n/a | CFM | Autodesk Revit 2023, Build: 23.0.1.318 | Autodesk.Revit.DB.Parameter | -1114178 | n/a | n/a
Specified Lighting Load | abhinandan.m@setty.com | 2023-12-29T19:48:11 | Approved | Space | Spaces_111 | 52.5756050698651 | W | Autodesk Revit 2023, Build: 23.0.1.318 | Autodesk.Revit.DB.Parameter | -1114230 | n/a | n/a
Specified Lighting Load per area | abhinandan.m@setty.com | 2023-12-29T19:48:11 | Approved | Space | Spaces_111 | 1 | W/ft² | Autodesk Revit 2023, Build: 23.0.1.318 | Autodesk.Revit.DB.Parameter | -1114220 | n/a | n/a
Specified Power Load | abhinandan.m@setty.com | 2023-12-29T19:48:11 | Approved | Space | Spaces_111 | 68.3482865908246 | W | Autodesk Revit 2023, Build: 23.0.1.318 | Autodesk.Revit.DB.Parameter | -1114229 | n/a | n/a
Specified Power Load per area | abhinandan.m@setty.com | 2023-12-29T19:48:11 | Approved | Space | Spaces_111 | 1.3 | W/ft² | Autodesk Revit 2023, Build: 23.0.1.318 | Autodesk.Revit.DB.Parameter | -1114219 | n/a | n/a
Specified Return Airflow | abhinandan.m@setty.com | 2023-12-29T19:48:11 | Approved | Space | Spaces_111 | n/a | CFM | Autodesk Revit 2023, Build: 23.0.1.318 | Autodesk.Revit.DB.Parameter | -1114177 | n/a | n/a
Specified Supply Airflow | abhinandan.m@setty.com | 2023-12-29T19:48:11 | Approved | Space | Spaces_111 | n/a | CFM | Autodesk Revit 2023, Build: 23.0.1.318 | Autodesk.Revit.DB.Parameter | -1114176 | n/a | n/a
Sub Department | abhinandan.m@setty.com | 2023-12-29T19:48:11 | Approved | Space | Spaces_111 | n/a | n/a | Autodesk Revit 2023, Build: 23.0.1.318 | Autodesk.Revit.DB.Parameter | 48192 | n/a | n/a
Total Heat Gain per person | abhinandan.m@setty.com | 2023-12-29T19:48:11 | Approved | Space | Spaces_111 | 450 | Btu/h | Autodesk Revit 2023, Build: 23.0.1.318 | Autodesk.Revit.DB.Parameter | -1114188 | n/a | n/a
Type Name | abhinandan.m@setty.com | 2023-12-29T19:48:11 | Approved | Space | Spaces_111 | n/a | n/a | Autodesk Revit 2023, Build: 23.0.1.318 | Autodesk.Revit.DB.Parameter | -1002001 | n/a | n/a
Unbounded Height | abhinandan.m@setty.com | 2023-12-29T19:48:11 | Approved | Space | Spaces_111 | 96 | Inch | Autodesk Revit 2023, Build: 23.0.1.318 | Autodesk.Revit.DB.Parameter | -1006920 | n/a | n/a
Upper Limit | abhinandan.m@setty.com | 2023-12-29T19:48:11 | Approved | Space | Spaces_111 | UPPER LEVEL | n/a | Autodesk Revit 2023, Build: 23.0.1.318 | Autodesk.Revit.DB.Parameter | -1006922 | n/a | n/a
Volume | abhinandan.m@setty.com | 2023-12-29T19:48:11 | Approved | Space | Spaces_111 | n/a | Cubic feet | Autodesk Revit 2023, Build: 23.0.1.318 | Autodesk.Revit.DB.Parameter | -1006921 | n/a | n/a
Wall Reflectance | abhinandan.m@setty.com | 2023-12-29T19:48:11 | Approved | Space | Spaces_111 | 50 | % | Autodesk Revit 2023, Build: 23.0.1.318 | Autodesk.Revit.DB.Parameter | -1140031 | n/a | n/a
Workset | abhinandan.m@setty.com | 2023-12-29T19:48:11 | Approved | Space | Spaces_111 | 1188 | n/a | Autodesk Revit 2023, Build: 23.0.1.318 | Autodesk.Revit.DB.Parameter | -1002053 | n/a | n/a
Zone | abhinandan.m@setty.com | 2023-12-29T19:48:11 | Approved | Space | Spaces_111 | n/a | n/a | Autodesk Revit 2023, Build: 23.0.1.318 | Autodesk.Revit.DB.Parameter | -1114384 | n/a | n/a
Actual Exhaust Airflow | abhinandan.m@setty.com | 2023-12-29T19:48:11 | Approved | Space | Spaces_110 | n/a | CFM | Autodesk Revit 2023, Build: 23.0.1.318 | Autodesk.Revit.DB.Parameter | -1114196 | n/a | n/a
Actual Lighting Load | abhinandan.m@setty.com | 2023-12-29T19:48:11 | Approved | Space | Spaces_110 | n/a | W | Autodesk Revit 2023, Build: 23.0.1.318 | Autodesk.Revit.DB.Parameter | -1114226 | n/a | n/a
Actual Lighting Load per area | abhinandan.m@setty.com | 2023-12-29T19:48:11 | Approved | Space | Spaces_110 | n/a | W/ft² | Autodesk Revit 2023, Build: 23.0.1.318 | Autodesk.Revit.DB.Parameter | -1114261 | n/a | n/a
Actual Power Load | abhinandan.m@setty.com | 2023-12-29T19:48:11 | Approved | Space | Spaces_110 | n/a | W | Autodesk Revit 2023, Build: 23.0.1.318 | Autodesk.Revit.DB.Parameter | -1114225 | n/a | n/a
Actual Power Load per area | abhinandan.m@setty.com | 2023-12-29T19:48:11 | Approved | Space | Spaces_110 | n/a | W/ft² | Autodesk Revit 2023, Build: 23.0.1.318 | Autodesk.Revit.DB.Parameter | -1114260 | n/a | n/a
Actual Return Airflow | abhinandan.m@setty.com | 2023-12-29T19:48:11 | Approved | Space | Spaces_110 | n/a | CFM | Autodesk Revit 2023, Build: 23.0.1.318 | Autodesk.Revit.DB.Parameter | -1114195 | n/a | n/a
Actual Supply Airflow | abhinandan.m@setty.com | 2023-12-29T19:48:11 | Approved | Space | Spaces_110 | n/a | CFM | Autodesk Revit 2023, Build: 23.0.1.318 | Autodesk.Revit.DB.Parameter | -1114194 | n/a | n/a
Air Changes per Hour | abhinandan.m@setty.com | 2023-12-29T19:48:11 | Approved | Space | Spaces_110 | n/a | n/a | Autodesk Revit 2023, Build: 23.0.1.318 | Autodesk.Revit.DB.Parameter | -1154671 | n/a | n/a
Area | abhinandan.m@setty.com | 2023-12-29T19:48:11 | Approved | Space | Spaces_110 | 197.0733 | SqFt | Autodesk Revit 2023, Build: 23.0.1.318 | Autodesk.Revit.DB.Parameter | -1006902 | n/a | n/a
Area per Person | abhinandan.m@setty.com | 2023-12-29T19:48:11 | Approved | Space | Spaces_110 | 307.5403 | SqFt | Autodesk Revit 2023, Build: 23.0.1.318 | Autodesk.Revit.DB.Parameter | -1114175 | n/a | n/a
Average Estimated Illumination | abhinandan.m@setty.com | 2023-12-29T19:48:11 | Approved | Space | Spaces_110 | n/a | lx | Autodesk Revit 2023, Build: 23.0.1.318 | Autodesk.Revit.DB.Parameter | -1140033 | n/a | n/a
Base Lighting Load on | abhinandan.m@setty.com | 2023-12-29T19:48:11 | Approved | Space | Spaces_110 | -1 | n/a | Autodesk Revit 2023, Build: 23.0.1.318 | Autodesk.Revit.DB.Parameter | -1114224 | n/a | n/a
Base Offset | abhinandan.m@setty.com | 2023-12-29T19:48:11 | Approved | Space | Spaces_110 | n/a | Inch | Autodesk Revit 2023, Build: 23.0.1.318 | Autodesk.Revit.DB.Parameter | -1006925 | n/a | n/a
Base Power Load on | abhinandan.m@setty.com | 2023-12-29T19:48:11 | Approved | Space | Spaces_110 | -1 | n/a | Autodesk Revit 2023, Build: 23.0.1.318 | Autodesk.Revit.DB.Parameter | -1114223 | n/a | n/a
Calculated Cooling Load | abhinandan.m@setty.com | 2023-12-29T19:48:11 | Approved | Space | Spaces_110 | n/a | Btu/h | Autodesk Revit 2023, Build: 23.0.1.318 | Autodesk.Revit.DB.Parameter | -1114255 | n/a | n/a
Calculated Cooling Load per area | abhinandan.m@setty.com | 2023-12-29T19:48:11 | Approved | Space | Spaces_110 | n/a | Btu/(h·ft²) | Autodesk Revit 2023, Build: 23.0.1.318 | Autodesk.Revit.DB.Parameter | -1114322 | n/a | n/a
Calculated Heating Load | abhinandan.m@setty.com | 2023-12-29T19:48:11 | Approved | Space | Spaces_110 | n/a | Btu/h | Autodesk Revit 2023, Build: 23.0.1.318 | Autodesk.Revit.DB.Parameter | -1114253 | n/a | n/a
Calculated Heating Load per area | abhinandan.m@setty.com | 2023-12-29T19:48:11 | Approved | Space | Spaces_110 | n/a | Btu/(h·ft²) | Autodesk Revit 2023, Build: 23.0.1.318 | Autodesk.Revit.DB.Parameter | -1114321 | n/a | n/a
Calculated Supply Airflow | abhinandan.m@setty.com | 2023-12-29T19:48:11 | Approved | Space | Spaces_110 | n/a | CFM | Autodesk Revit 2023, Build: 23.0.1.318 | Autodesk.Revit.DB.Parameter | -1114180 | n/a | n/a
Calculated Supply Airflow per area | abhinandan.m@setty.com | 2023-12-29T19:48:11 | Approved | Space | Spaces_110 | n/a | CFM/SF | Autodesk Revit 2023, Build: 23.0.1.318 | Autodesk.Revit.DB.Parameter | -1114323 | n/a | n/a
Category | abhinandan.m@setty.com | 2023-12-29T19:48:11 | Approved | Space | Spaces_110 | Spaces | n/a | Autodesk Revit 2023, Build: 23.0.1.318 | Autodesk.Revit.DB.Parameter | -1140363 | n/a | n/a
Ceiling Reflectance | abhinandan.m@setty.com | 2023-12-29T19:48:11 | Approved | Space | Spaces_110 | 75 | % | Autodesk Revit 2023, Build: 23.0.1.318 | Autodesk.Revit.DB.Parameter | -1140030 | n/a | n/a
Comments | abhinandan.m@setty.com | 2023-12-29T19:48:11 | Approved | Space | Spaces_110 | n/a | n/a | Autodesk Revit 2023, Build: 23.0.1.318 | Autodesk.Revit.DB.Parameter | -1010106 | n/a | n/a
Computation Height | abhinandan.m@setty.com | 2023-12-29T19:48:11 | Approved | Space | Spaces_110 | n/a | Inch | Autodesk Revit 2023, Build: 23.0.1.318 | Autodesk.Revit.DB.Parameter | -1006928 | n/a | n/a
Condition Type | abhinandan.m@setty.com | 2023-12-29T19:48:11 | Approved | Space | Spaces_110 | 2 | n/a | Autodesk Revit 2023, Build: 23.0.1.318 | Autodesk.Revit.DB.Parameter | -1114171 | n/a | n/a
Construction Type | abhinandan.m@setty.com | 2023-12-29T19:48:11 | Approved | Space | Spaces_110 | n/a | n/a | Autodesk Revit 2023, Build: 23.0.1.318 | Autodesk.Revit.DB.Parameter | -1114251 | n/a | n/a
Design Cooling Load | abhinandan.m@setty.com | 2023-12-29T19:48:11 | Approved | Space | Spaces_110 | n/a | Btu/h | Autodesk Revit 2023, Build: 23.0.1.318 | Autodesk.Revit.DB.Parameter | -1114256 | n/a | n/a
Design Heating Load | abhinandan.m@setty.com | 2023-12-29T19:48:11 | Approved | Space | Spaces_110 | n/a | Btu/h | Autodesk Revit 2023, Build: 23.0.1.318 | Autodesk.Revit.DB.Parameter | -1114254 | n/a | n/a
Design HVAC Load per area | abhinandan.m@setty.com | 2023-12-29T19:48:11 | Approved | Space | Spaces_110 | n/a | W/ft² | Autodesk Revit 2023, Build: 23.0.1.318 | Autodesk.Revit.DB.Parameter | -1114221 | n/a | n/a
Design Option | abhinandan.m@setty.com | 2023-12-29T19:48:11 | Approved | Space | Spaces_110 | n/a | n/a | Autodesk Revit 2023, Build: 23.0.1.318 | Autodesk.Revit.DB.Parameter | -1013201 | n/a | n/a
Design Other Load per area | abhinandan.m@setty.com | 2023-12-29T19:48:11 | Approved | Space | Spaces_110 | n/a | W/ft² | Autodesk Revit 2023, Build: 23.0.1.318 | Autodesk.Revit.DB.Parameter | -1114222 | n/a | n/a
Edited by | abhinandan.m@setty.com | 2023-12-29T19:48:11 | Approved | Space | Spaces_110 | mohak.s | n/a | Autodesk Revit 2023, Build: 23.0.1.318 | Autodesk.Revit.DB.Parameter | -1002067 | n/a | n/a
Export to IFC | abhinandan.m@setty.com | 2023-12-29T19:48:11 | Approved | Space | Spaces_110 | n/a | n/a | Autodesk Revit 2023, Build: 23.0.1.318 | Autodesk.Revit.DB.Parameter | -1019012 | n/a | n/a
Export to IFC As | abhinandan.m@setty.com | 2023-12-29T19:48:11 | Approved | Space | Spaces_110 | n/a | n/a | Autodesk Revit 2023, Build: 23.0.1.318 | Autodesk.Revit.DB.Parameter | -1019014 | n/a | n/a
Family Name | abhinandan.m@setty.com | 2023-12-29T19:48:11 | Approved | Space | Spaces_110 | n/a | n/a | Autodesk Revit 2023, Build: 23.0.1.318 | Autodesk.Revit.DB.Parameter | -1002002 | n/a | n/a
Floor Reflectance | abhinandan.m@setty.com | 2023-12-29T19:48:11 | Approved | Space | Spaces_110 | 20 | % | Autodesk Revit 2023, Build: 23.0.1.318 | Autodesk.Revit.DB.Parameter | -1140032 | n/a | n/a
Function | abhinandan.m@setty.com | 2023-12-29T19:48:11 | Approved | Space | Spaces_110 | n/a | n/a | Autodesk Revit 2023, Build: 23.0.1.318 | Autodesk.Revit.DB.Parameter | 48193 | n/a | n/a
Function Description | abhinandan.m@setty.com | 2023-12-29T19:48:11 | Approved | Space | Spaces_110 | n/a | n/a | Autodesk Revit 2023, Build: 23.0.1.318 | Autodesk.Revit.DB.Parameter | 48191 | n/a | n/a
Heat Load Values | abhinandan.m@setty.com | 2023-12-29T19:48:11 | Approved | Space | Spaces_110 | -1 | n/a | Autodesk Revit 2023, Build: 23.0.1.318 | Autodesk.Revit.DB.Parameter | -1114259 | n/a | n/a
IFC Predefined Type | abhinandan.m@setty.com | 2023-12-29T19:48:11 | Approved | Space | Spaces_110 | n/a | n/a | Autodesk Revit 2023, Build: 23.0.1.318 | Autodesk.Revit.DB.Parameter | -1019016 | n/a | n/a
IfcGUID | abhinandan.m@setty.com | 2023-12-29T19:48:11 | Approved | Space | Spaces_110 | 3kyilV7m94Rhi4wTOP3ONn | n/a | Autodesk Revit 2023, Build: 23.0.1.318 | Autodesk.Revit.DB.Parameter | -1019000 | n/a | n/a
Image | abhinandan.m@setty.com | 2023-12-29T19:48:11 | Approved | Space | Spaces_110 | n/a | n/a | Autodesk Revit 2023, Build: 23.0.1.318 | Autodesk.Revit.DB.Parameter | -1152385 | n/a | n/a
Latent Heat Gain per person | abhinandan.m@setty.com | 2023-12-29T19:48:11 | Approved | Space | Spaces_110 | 200 | Btu/h | Autodesk Revit 2023, Build: 23.0.1.318 | Autodesk.Revit.DB.Parameter | -1114189 | n/a | n/a
Level | abhinandan.m@setty.com | 2023-12-29T19:48:11 | Approved | Space | Spaces_110 | UPPER LEVEL | n/a | Autodesk Revit 2023, Build: 23.0.1.318 | Autodesk.Revit.DB.Parameter | -1006916 | n/a | n/a
Lighting Calculation Luminaire Plane | abhinandan.m@setty.com | 2023-12-29T19:48:11 | Approved | Space | Spaces_110 | n/a | Inch | Autodesk Revit 2023, Build: 23.0.1.318 | Autodesk.Revit.DB.Parameter | -1144331 | n/a | n/a
Lighting Calculation Workplane | abhinandan.m@setty.com | 2023-12-29T19:48:11 | Approved | Space | Spaces_110 | 30 | Inch | Autodesk Revit 2023, Build: 23.0.1.318 | Autodesk.Revit.DB.Parameter | -1140029 | n/a | n/a
Lighting Controls | abhinandan.m@setty.com | 2023-12-29T19:48:11 | Approved | Space | Spaces_110 | n/a | n/a | Autodesk Revit 2023, Build: 23.0.1.318 | Autodesk.Revit.DB.Parameter | 48119 | n/a | n/a
Lighting Load Units | abhinandan.m@setty.com | 2023-12-29T19:48:11 | Approved | Space | Spaces_110 | n/a | n/a | Autodesk Revit 2023, Build: 23.0.1.318 | Autodesk.Revit.DB.Parameter | -1114258 | n/a | n/a
Limit Offset | abhinandan.m@setty.com | 2023-12-29T19:48:11 | Approved | Space | Spaces_110 | 96 | Inch | Autodesk Revit 2023, Build: 23.0.1.318 | Autodesk.Revit.DB.Parameter | -1006924 | n/a | n/a
Name | abhinandan.m@setty.com | 2023-12-29T19:48:11 | Approved | Space | Spaces_110 | OFFICE | n/a | Autodesk Revit 2023, Build: 23.0.1.318 | Autodesk.Revit.DB.Parameter | -1006900 | n/a | n/a
Number | abhinandan.m@setty.com | 2023-12-29T19:48:11 | Approved | Space | Spaces_110 | 110 | n/a | Autodesk Revit 2023, Build: 23.0.1.318 | Autodesk.Revit.DB.Parameter | -1006901 | n/a | n/a
Number of People | abhinandan.m@setty.com | 2023-12-29T19:48:11 | Approved | Space | Spaces_110 | 0.640804773818956 | n/a | Autodesk Revit 2023, Build: 23.0.1.318 | Autodesk.Revit.DB.Parameter | -1114174 | n/a | n/a
Occupancy Unit | abhinandan.m@setty.com | 2023-12-29T19:48:11 | Approved | Space | Spaces_110 | -1 | n/a | Autodesk Revit 2023, Build: 23.0.1.318 | Autodesk.Revit.DB.Parameter | -1114173 | n/a | n/a
Occupiable | abhinandan.m@setty.com | 2023-12-29T19:48:11 | Approved | Space | Spaces_110 | 1 | n/a | Autodesk Revit 2023, Build: 23.0.1.318 | Autodesk.Revit.DB.Parameter | -1114329 | n/a | n/a
Outdoor Air Information | abhinandan.m@setty.com | 2023-12-29T19:48:11 | Approved | Space | Spaces_110 | From Space Type | n/a | Autodesk Revit 2023, Build: 23.0.1.318 | Autodesk.Revit.DB.Parameter | -1154662 | n/a | n/a
Outdoor Air Method | abhinandan.m@setty.com | 2023-12-29T19:48:11 | Approved | Space | Spaces_110 | n/a | n/a | Autodesk Revit 2023, Build: 23.0.1.318 | Autodesk.Revit.DB.Parameter | -1154687 | n/a | n/a
Outdoor Air per Area | abhinandan.m@setty.com | 2023-12-29T19:48:11 | Approved | Space | Spaces_110 | 0.06 | CFM/SF | Autodesk Revit 2023, Build: 23.0.1.318 | Autodesk.Revit.DB.Parameter | -1154668 | n/a | n/a
Outdoor Air per Person | abhinandan.m@setty.com | 2023-12-29T19:48:11 | Approved | Space | Spaces_110 | 5 | CFM | Autodesk Revit 2023, Build: 23.0.1.318 | Autodesk.Revit.DB.Parameter | -1154665 | n/a | n/a
Outdoor Airflow | abhinandan.m@setty.com | 2023-12-29T19:48:11 | Approved | Space | Spaces_110 | 15.0284213205014 | CFM | Autodesk Revit 2023, Build: 23.0.1.318 | Autodesk.Revit.DB.Parameter | -1154689 | n/a | n/a
Perimeter | abhinandan.m@setty.com | 2023-12-29T19:48:11 | Approved | Space | Spaces_110 | 715.2077 | Inch | Autodesk Revit 2023, Build: 23.0.1.318 | Autodesk.Revit.DB.Parameter | -1006917 | n/a | n/a
Phase | abhinandan.m@setty.com | 2023-12-29T19:48:11 | Approved | Space | Spaces_110 | New Construction | n/a | Autodesk Revit 2023, Build: 23.0.1.318 | Autodesk.Revit.DB.Parameter | -1012113 | n/a | n/a
Phase Id | abhinandan.m@setty.com | 2023-12-29T19:48:11 | Approved | Space | Spaces_110 | New Construction | n/a | Autodesk Revit 2023, Build: 23.0.1.318 | Autodesk.Revit.DB.Parameter | -1012112 | n/a | n/a
Plenum | abhinandan.m@setty.com | 2023-12-29T19:48:11 | Approved | Space | Spaces_110 | n/a | n/a | Autodesk Revit 2023, Build: 23.0.1.318 | Autodesk.Revit.DB.Parameter | -1114330 | n/a | n/a
Plenum Lighting Contribution | abhinandan.m@setty.com | 2023-12-29T19:48:11 | Approved | Space | Spaces_110 | 20 | % | Autodesk Revit 2023, Build: 23.0.1.318 | Autodesk.Revit.DB.Parameter | -1150188 | n/a | n/a
Power Load Units | abhinandan.m@setty.com | 2023-12-29T19:48:11 | Approved | Space | Spaces_110 | n/a | n/a | Autodesk Revit 2023, Build: 23.0.1.318 | Autodesk.Revit.DB.Parameter | -1114257 | n/a | n/a
Return Airflow | abhinandan.m@setty.com | 2023-12-29T19:48:11 | Approved | Space | Spaces_110 | n/a | n/a | Autodesk Revit 2023, Build: 23.0.1.318 | Autodesk.Revit.DB.Parameter | -1114252 | n/a | n/a
Revision | abhinandan.m@setty.com | 2023-12-29T19:48:11 | Approved | Space | Spaces_110 | n/a | n/a | Autodesk Revit 2023, Build: 23.0.1.318 | Autodesk.Revit.DB.Parameter | 47953 | n/a | n/a
Room Cavity Ratio | abhinandan.m@setty.com | 2023-12-29T19:48:11 | Approved | Space | Spaces_110 | n/a | n/a | Autodesk Revit 2023, Build: 23.0.1.318 | Autodesk.Revit.DB.Parameter | -1140035 | n/a | n/a
Room Name | abhinandan.m@setty.com | 2023-12-29T19:48:11 | Approved | Space | Spaces_110 | OFFICE | n/a | Autodesk Revit 2023, Build: 23.0.1.318 | Autodesk.Revit.DB.Parameter | -1114327 | n/a | n/a
Room Number | abhinandan.m@setty.com | 2023-12-29T19:48:11 | Approved | Space | Spaces_110 | 110 | n/a | Autodesk Revit 2023, Build: 23.0.1.318 | Autodesk.Revit.DB.Parameter | -1114328 | n/a | n/a
Sensible Heat Gain per person | abhinandan.m@setty.com | 2023-12-29T19:48:11 | Approved | Space | Spaces_110 | 250 | Btu/h | Autodesk Revit 2023, Build: 23.0.1.318 | Autodesk.Revit.DB.Parameter | -1114239 | n/a | n/a
Space Type | abhinandan.m@setty.com | 2023-12-29T19:48:11 | Approved | Space | Spaces_110 | n/a | n/a | Autodesk Revit 2023, Build: 23.0.1.318 | Autodesk.Revit.DB.Parameter | -1114172 | n/a | n/a
Specified Exhaust Airflow | abhinandan.m@setty.com | 2023-12-29T19:48:11 | Approved | Space | Spaces_110 | n/a | CFM | Autodesk Revit 2023, Build: 23.0.1.318 | Autodesk.Revit.DB.Parameter | -1114178 | n/a | n/a
Specified Lighting Load | abhinandan.m@setty.com | 2023-12-29T19:48:11 | Approved | Space | Spaces_110 | 197.073290856777 | W | Autodesk Revit 2023, Build: 23.0.1.318 | Autodesk.Revit.DB.Parameter | -1114230 | n/a | n/a
Specified Lighting Load per area | abhinandan.m@setty.com | 2023-12-29T19:48:11 | Approved | Space | Spaces_110 | 1 | W/ft² | Autodesk Revit 2023, Build: 23.0.1.318 | Autodesk.Revit.DB.Parameter | -1114220 | n/a | n/a
Specified Power Load | abhinandan.m@setty.com | 2023-12-29T19:48:11 | Approved | Space | Spaces_110 | 256.19527811381 | W | Autodesk Revit 2023, Build: 23.0.1.318 | Autodesk.Revit.DB.Parameter | -1114229 | n/a | n/a
Specified Power Load per area | abhinandan.m@setty.com | 2023-12-29T19:48:11 | Approved | Space | Spaces_110 | 1.3 | W/ft² | Autodesk Revit 2023, Build: 23.0.1.318 | Autodesk.Revit.DB.Parameter | -1114219 | n/a | n/a
Specified Return Airflow | abhinandan.m@setty.com | 2023-12-29T19:48:11 | Approved | Space | Spaces_110 | n/a | CFM | Autodesk Revit 2023, Build: 23.0.1.318 | Autodesk.Revit.DB.Parameter | -1114177 | n/a | n/a
Specified Supply Airflow | abhinandan.m@setty.com | 2023-12-29T19:48:11 | Approved | Space | Spaces_110 | n/a | CFM | Autodesk Revit 2023, Build: 23.0.1.318 | Autodesk.Revit.DB.Parameter | -1114176 | n/a | n/a
Sub Department | abhinandan.m@setty.com | 2023-12-29T19:48:11 | Approved | Space | Spaces_110 | n/a | n/a | Autodesk Revit 2023, Build: 23.0.1.318 | Autodesk.Revit.DB.Parameter | 48192 | n/a | n/a
Total Heat Gain per person | abhinandan.m@setty.com | 2023-12-29T19:48:11 | Approved | Space | Spaces_110 | 450 | Btu/h | Autodesk Revit 2023, Build: 23.0.1.318 | Autodesk.Revit.DB.Parameter | -1114188 | n/a | n/a
Type Name | abhinandan.m@setty.com | 2023-12-29T19:48:11 | Approved | Space | Spaces_110 | n/a | n/a | Autodesk Revit 2023, Build: 23.0.1.318 | Autodesk.Revit.DB.Parameter | -1002001 | n/a | n/a
Unbounded Height | abhinandan.m@setty.com | 2023-12-29T19:48:11 | Approved | Space | Spaces_110 | 96 | Inch | Autodesk Revit 2023, Build: 23.0.1.318 | Autodesk.Revit.DB.Parameter | -1006920 | n/a | n/a
Upper Limit | abhinandan.m@setty.com | 2023-12-29T19:48:11 | Approved | Space | Spaces_110 | UPPER LEVEL | n/a | Autodesk Revit 2023, Build: 23.0.1.318 | Autodesk.Revit.DB.Parameter | -1006922 | n/a | n/a
Volume | abhinandan.m@setty.com | 2023-12-29T19:48:11 | Approved | Space | Spaces_110 | n/a | Cubic feet | Autodesk Revit 2023, Build: 23.0.1.318 | Autodesk.Revit.DB.Parameter | -1006921 | n/a | n/a
Wall Reflectance | abhinandan.m@setty.com | 2023-12-29T19:48:11 | Approved | Space | Spaces_110 | 50 | % | Autodesk Revit 2023, Build: 23.0.1.318 | Autodesk.Revit.DB.Parameter | -1140031 | n/a | n/a
Workset | abhinandan.m@setty.com | 2023-12-29T19:48:11 | Approved | Space | Spaces_110 | 1188 | n/a | Autodesk Revit 2023, Build: 23.0.1.318 | Autodesk.Revit.DB.Parameter | -1002053 | n/a | n/a
Zone | abhinandan.m@setty.com | 2023-12-29T19:48:11 | Approved | Space | Spaces_110 | n/a | n/a | Autodesk Revit 2023, Build: 23.0.1.318 | Autodesk.Revit.DB.Parameter | -1114384 | n/a | n/a
Actual Exhaust Airflow | abhinandan.m@setty.com | 2023-12-29T19:48:11 | Approved | Space | Spaces_108 | n/a | CFM | Autodesk Revit 2023, Build: 23.0.1.318 | Autodesk.Revit.DB.Parameter | -1114196 | n/a | n/a
Actual Lighting Load | abhinandan.m@setty.com | 2023-12-29T19:48:11 | Approved | Space | Spaces_108 | n/a | W | Autodesk Revit 2023, Build: 23.0.1.318 | Autodesk.Revit.DB.Parameter | -1114226 | n/a | n/a
Actual Lighting Load per area | abhinandan.m@setty.com | 2023-12-29T19:48:11 | Approved | Space | Spaces_108 | n/a | W/ft² | Autodesk Revit 2023, Build: 23.0.1.318 | Autodesk.Revit.DB.Parameter | -1114261 | n/a | n/a
Actual Power Load | abhinandan.m@setty.com | 2023-12-29T19:48:11 | Approved | Space | Spaces_108 | n/a | W | Autodesk Revit 2023, Build: 23.0.1.318 | Autodesk.Revit.DB.Parameter | -1114225 | n/a | n/a
Actual Power Load per area | abhinandan.m@setty.com | 2023-12-29T19:48:11 | Approved | Space | Spaces_108 | n/a | W/ft² | Autodesk Revit 2023, Build: 23.0.1.318 | Autodesk.Revit.DB.Parameter | -1114260 | n/a | n/a
Actual Return Airflow | abhinandan.m@setty.com | 2023-12-29T19:48:11 | Approved | Space | Spaces_108 | n/a | CFM | Autodesk Revit 2023, Build: 23.0.1.318 | Autodesk.Revit.DB.Parameter | -1114195 | n/a | n/a
Actual Supply Airflow | abhinandan.m@setty.com | 2023-12-29T19:48:11 | Approved | Space | Spaces_108 | n/a | CFM | Autodesk Revit 2023, Build: 23.0.1.318 | Autodesk.Revit.DB.Parameter | -1114194 | n/a | n/a
Air Changes per Hour | abhinandan.m@setty.com | 2023-12-29T19:48:11 | Approved | Space | Spaces_108 | n/a | n/a | Autodesk Revit 2023, Build: 23.0.1.318 | Autodesk.Revit.DB.Parameter | -1154671 | n/a | n/a
Area | abhinandan.m@setty.com | 2023-12-29T19:48:11 | Approved | Space | Spaces_108 | 287.6055 | SqFt | Autodesk Revit 2023, Build: 23.0.1.318 | Autodesk.Revit.DB.Parameter | -1006902 | n/a | n/a
Area per Person | abhinandan.m@setty.com | 2023-12-29T19:48:11 | Approved | Space | Spaces_108 | 307.5403 | SqFt | Autodesk Revit 2023, Build: 23.0.1.318 | Autodesk.Revit.DB.Parameter | -1114175 | n/a | n/a
Average Estimated Illumination | abhinandan.m@setty.com | 2023-12-29T19:48:11 | Approved | Space | Spaces_108 | n/a | lx | Autodesk Revit 2023, Build: 23.0.1.318 | Autodesk.Revit.DB.Parameter | -1140033 | n/a | n/a
Base Lighting Load on | abhinandan.m@setty.com | 2023-12-29T19:48:11 | Approved | Space | Spaces_108 | -1 | n/a | Autodesk Revit 2023, Build: 23.0.1.318 | Autodesk.Revit.DB.Parameter | -1114224 | n/a | n/a
Base Offset | abhinandan.m@setty.com | 2023-12-29T19:48:11 | Approved | Space | Spaces_108 | n/a | Inch | Autodesk Revit 2023, Build: 23.0.1.318 | Autodesk.Revit.DB.Parameter | -1006925 | n/a | n/a
Base Power Load on | abhinandan.m@setty.com | 2023-12-29T19:48:11 | Approved | Space | Spaces_108 | -1 | n/a | Autodesk Revit 2023, Build: 23.0.1.318 | Autodesk.Revit.DB.Parameter | -1114223 | n/a | n/a
Calculated Cooling Load | abhinandan.m@setty.com | 2023-12-29T19:48:11 | Approved | Space | Spaces_108 | n/a | Btu/h | Autodesk Revit 2023, Build: 23.0.1.318 | Autodesk.Revit.DB.Parameter | -1114255 | n/a | n/a
Calculated Cooling Load per area | abhinandan.m@setty.com | 2023-12-29T19:48:11 | Approved | Space | Spaces_108 | n/a | Btu/(h·ft²) | Autodesk Revit 2023, Build: 23.0.1.318 | Autodesk.Revit.DB.Parameter | -1114322 | n/a | n/a
Calculated Heating Load | abhinandan.m@setty.com | 2023-12-29T19:48:11 | Approved | Space | Spaces_108 | n/a | Btu/h | Autodesk Revit 2023, Build: 23.0.1.318 | Autodesk.Revit.DB.Parameter | -1114253 | n/a | n/a
Calculated Heating Load per area | abhinandan.m@setty.com | 2023-12-29T19:48:11 | Approved | Space | Spaces_108 | n/a | Btu/(h·ft²) | Autodesk Revit 2023, Build: 23.0.1.318 | Autodesk.Revit.DB.Parameter | -1114321 | n/a | n/a
Calculated Supply Airflow | abhinandan.m@setty.com | 2023-12-29T19:48:11 | Approved | Space | Spaces_108 | n/a | CFM | Autodesk Revit 2023, Build: 23.0.1.318 | Autodesk.Revit.DB.Parameter | -1114180 | n/a | n/a
Calculated Supply Airflow per area | abhinandan.m@setty.com | 2023-12-29T19:48:11 | Approved | Space | Spaces_108 | n/a | CFM/SF | Autodesk Revit 2023, Build: 23.0.1.318 | Autodesk.Revit.DB.Parameter | -1114323 | n/a | n/a
Category | abhinandan.m@setty.com | 2023-12-29T19:48:11 | Approved | Space | Spaces_108 | Spaces | n/a | Autodesk Revit 2023, Build: 23.0.1.318 | Autodesk.Revit.DB.Parameter | -1140363 | n/a | n/a
Ceiling Reflectance | abhinandan.m@setty.com | 2023-12-29T19:48:11 | Approved | Space | Spaces_108 | 75 | % | Autodesk Revit 2023, Build: 23.0.1.318 | Autodesk.Revit.DB.Parameter | -1140030 | n/a | n/a
Comments | abhinandan.m@setty.com | 2023-12-29T19:48:11 | Approved | Space | Spaces_108 | n/a | n/a | Autodesk Revit 2023, Build: 23.0.1.318 | Autodesk.Revit.DB.Parameter | -1010106 | n/a | n/a
Computation Height | abhinandan.m@setty.com | 2023-12-29T19:48:11 | Approved | Space | Spaces_108 | n/a | Inch | Autodesk Revit 2023, Build: 23.0.1.318 | Autodesk.Revit.DB.Parameter | -1006928 | n/a | n/a
Condition Type | abhinandan.m@setty.com | 2023-12-29T19:48:11 | Approved | Space | Spaces_108 | 2 | n/a | Autodesk Revit 2023, Build: 23.0.1.318 | Autodesk.Revit.DB.Parameter | -1114171 | n/a | n/a
Construction Type | abhinandan.m@setty.com | 2023-12-29T19:48:11 | Approved | Space | Spaces_108 | n/a | n/a | Autodesk Revit 2023, Build: 23.0.1.318 | Autodesk.Revit.DB.Parameter | -1114251 | n/a | n/a
Design Cooling Load | abhinandan.m@setty.com | 2023-12-29T19:48:11 | Approved | Space | Spaces_108 | n/a | Btu/h | Autodesk Revit 2023, Build: 23.0.1.318 | Autodesk.Revit.DB.Parameter | -1114256 | n/a | n/a
Design Heating Load | abhinandan.m@setty.com | 2023-12-29T19:48:11 | Approved | Space | Spaces_108 | n/a | Btu/h | Autodesk Revit 2023, Build: 23.0.1.318 | Autodesk.Revit.DB.Parameter | -1114254 | n/a | n/a
Design HVAC Load per area | abhinandan.m@setty.com | 2023-12-29T19:48:11 | Approved | Space | Spaces_108 | n/a | W/ft² | Autodesk Revit 2023, Build: 23.0.1.318 | Autodesk.Revit.DB.Parameter | -1114221 | n/a | n/a
Design Option | abhinandan.m@setty.com | 2023-12-29T19:48:11 | Approved | Space | Spaces_108 | n/a | n/a | Autodesk Revit 2023, Build: 23.0.1.318 | Autodesk.Revit.DB.Parameter | -1013201 | n/a | n/a
Design Other Load per area | abhinandan.m@setty.com | 2023-12-29T19:48:11 | Approved | Space | Spaces_108 | n/a | W/ft² | Autodesk Revit 2023, Build: 23.0.1.318 | Autodesk.Revit.DB.Parameter | -1114222 | n/a | n/a
Edited by | abhinandan.m@setty.com | 2023-12-29T19:48:11 | Approved | Space | Spaces_108 | mohak.s | n/a | Autodesk Revit 2023, Build: 23.0.1.318 | Autodesk.Revit.DB.Parameter | -1002067 | n/a | n/a
Export to IFC | abhinandan.m@setty.com | 2023-12-29T19:48:11 | Approved | Space | Spaces_108 | n/a | n/a | Autodesk Revit 2023, Build: 23.0.1.318 | Autodesk.Revit.DB.Parameter | -1019012 | n/a | n/a
Export to IFC As | abhinandan.m@setty.com | 2023-12-29T19:48:11 | Approved | Space | Spaces_108 | n/a | n/a | Autodesk Revit 2023, Build: 23.0.1.318 | Autodesk.Revit.DB.Parameter | -1019014 | n/a | n/a
Family Name | abhinandan.m@setty.com | 2023-12-29T19:48:11 | Approved | Space | Spaces_108 | n/a | n/a | Autodesk Revit 2023, Build: 23.0.1.318 | Autodesk.Revit.DB.Parameter | -1002002 | n/a | n/a
Floor Reflectance | abhinandan.m@setty.com | 2023-12-29T19:48:11 | Approved | Space | Spaces_108 | 20 | % | Autodesk Revit 2023, Build: 23.0.1.318 | Autodesk.Revit.DB.Parameter | -1140032 | n/a | n/a
Function | abhinandan.m@setty.com | 2023-12-29T19:48:11 | Approved | Space | Spaces_108 | n/a | n/a | Autodesk Revit 2023, Build: 23.0.1.318 | Autodesk.Revit.DB.Parameter | 48193 | n/a | n/a
Function Description | abhinandan.m@setty.com | 2023-12-29T19:48:11 | Approved | Space | Spaces_108 | n/a | n/a | Autodesk Revit 2023, Build: 23.0.1.318 | Autodesk.Revit.DB.Parameter | 48191 | n/a | n/a
Heat Load Values | abhinandan.m@setty.com | 2023-12-29T19:48:11 | Approved | Space | Spaces_108 | -1 | n/a | Autodesk Revit 2023, Build: 23.0.1.318 | Autodesk.Revit.DB.Parameter | -1114259 | n/a | n/a
IFC Predefined Type | abhinandan.m@setty.com | 2023-12-29T19:48:11 | Approved | Space | Spaces_108 | n/a | n/a | Autodesk Revit 2023, Build: 23.0.1.318 | Autodesk.Revit.DB.Parameter | -1019016 | n/a | n/a
IfcGUID | abhinandan.m@setty.com | 2023-12-29T19:48:11 | Approved | Space | Spaces_108 | 3kyilV7m94Rhi4wTOP3ONm | n/a | Autodesk Revit 2023, Build: 23.0.1.318 | Autodesk.Revit.DB.Parameter | -1019000 | n/a | n/a
Image | abhinandan.m@setty.com | 2023-12-29T19:48:11 | Approved | Space | Spaces_108 | n/a | n/a | Autodesk Revit 2023, Build: 23.0.1.318 | Autodesk.Revit.DB.Parameter | -1152385 | n/a | n/a
Latent Heat Gain per person | abhinandan.m@setty.com | 2023-12-29T19:48:11 | Approved | Space | Spaces_108 | 200 | Btu/h | Autodesk Revit 2023, Build: 23.0.1.318 | Autodesk.Revit.DB.Parameter | -1114189 | n/a | n/a
Level | abhinandan.m@setty.com | 2023-12-29T19:48:11 | Approved | Space | Spaces_108 | UPPER LEVEL | n/a | Autodesk Revit 2023, Build: 23.0.1.318 | Autodesk.Revit.DB.Parameter | -1006916 | n/a | n/a
Lighting Calculation Luminaire Plane | abhinandan.m@setty.com | 2023-12-29T19:48:11 | Approved | Space | Spaces_108 | n/a | Inch | Autodesk Revit 2023, Build: 23.0.1.318 | Autodesk.Revit.DB.Parameter | -1144331 | n/a | n/a
Lighting Calculation Workplane | abhinandan.m@setty.com | 2023-12-29T19:48:11 | Approved | Space | Spaces_108 | 30 | Inch | Autodesk Revit 2023, Build: 23.0.1.318 | Autodesk.Revit.DB.Parameter | -1140029 | n/a | n/a
Lighting Controls | abhinandan.m@setty.com | 2023-12-29T19:48:11 | Approved | Space | Spaces_108 | n/a | n/a | Autodesk Revit 2023, Build: 23.0.1.318 | Autodesk.Revit.DB.Parameter | 48119 | n/a | n/a
Lighting Load Units | abhinandan.m@setty.com | 2023-12-29T19:48:11 | Approved | Space | Spaces_108 | n/a | n/a | Autodesk Revit 2023, Build: 23.0.1.318 | Autodesk.Revit.DB.Parameter | -1114258 | n/a | n/a
Limit Offset | abhinandan.m@setty.com | 2023-12-29T19:48:11 | Approved | Space | Spaces_108 | 96 | Inch | Autodesk Revit 2023, Build: 23.0.1.318 | Autodesk.Revit.DB.Parameter | -1006924 | n/a | n/a
Name | abhinandan.m@setty.com | 2023-12-29T19:48:11 | Approved | Space | Spaces_108 | OFFICE | n/a | Autodesk Revit 2023, Build: 23.0.1.318 | Autodesk.Revit.DB.Parameter | -1006900 | n/a | n/a
Number | abhinandan.m@setty.com | 2023-12-29T19:48:11 | Approved | Space | Spaces_108 | 108 | n/a | Autodesk Revit 2023, Build: 23.0.1.318 | Autodesk.Revit.DB.Parameter | -1006901 | n/a | n/a
Number of People | abhinandan.m@setty.com | 2023-12-29T19:48:11 | Approved | Space | Spaces_108 | 0.935179910527727 | n/a | Autodesk Revit 2023, Build: 23.0.1.318 | Autodesk.Revit.DB.Parameter | -1114174 | n/a | n/a
Occupancy Unit | abhinandan.m@setty.com | 2023-12-29T19:48:11 | Approved | Space | Spaces_108 | -1 | n/a | Autodesk Revit 2023, Build: 23.0.1.318 | Autodesk.Revit.DB.Parameter | -1114173 | n/a | n/a
Occupiable | abhinandan.m@setty.com | 2023-12-29T19:48:11 | Approved | Space | Spaces_108 | 1 | n/a | Autodesk Revit 2023, Build: 23.0.1.318 | Autodesk.Revit.DB.Parameter | -1114329 | n/a | n/a
Outdoor Air Information | abhinandan.m@setty.com | 2023-12-29T19:48:11 | Approved | Space | Spaces_108 | From Space Type | n/a | Autodesk Revit 2023, Build: 23.0.1.318 | Autodesk.Revit.DB.Parameter | -1154662 | n/a | n/a
Outdoor Air Method | abhinandan.m@setty.com | 2023-12-29T19:48:11 | Approved | Space | Spaces_108 | n/a | n/a | Autodesk Revit 2023, Build: 23.0.1.318 | Autodesk.Revit.DB.Parameter | -1154687 | n/a | n/a
Outdoor Air per Area | abhinandan.m@setty.com | 2023-12-29T19:48:11 | Approved | Space | Spaces_108 | 0.06 | CFM/SF | Autodesk Revit 2023, Build: 23.0.1.318 | Autodesk.Revit.DB.Parameter | -1154668 | n/a | n/a
Outdoor Air per Person | abhinandan.m@setty.com | 2023-12-29T19:48:11 | Approved | Space | Spaces_108 | 5 | CFM | Autodesk Revit 2023, Build: 23.0.1.318 | Autodesk.Revit.DB.Parameter | -1154665 | n/a | n/a
Outdoor Airflow | abhinandan.m@setty.com | 2023-12-29T19:48:11 | Approved | Space | Spaces_108 | 21.9322300333707 | CFM | Autodesk Revit 2023, Build: 23.0.1.318 | Autodesk.Revit.DB.Parameter | -1154689 | n/a | n/a
Perimeter | abhinandan.m@setty.com | 2023-12-29T19:48:11 | Approved | Space | Spaces_108 | 818.121 | Inch | Autodesk Revit 2023, Build: 23.0.1.318 | Autodesk.Revit.DB.Parameter | -1006917 | n/a | n/a
Phase | abhinandan.m@setty.com | 2023-12-29T19:48:11 | Approved | Space | Spaces_108 | New Construction | n/a | Autodesk Revit 2023, Build: 23.0.1.318 | Autodesk.Revit.DB.Parameter | -1012113 | n/a | n/a
Phase Id | abhinandan.m@setty.com | 2023-12-29T19:48:11 | Approved | Space | Spaces_108 | New Construction | n/a | Autodesk Revit 2023, Build: 23.0.1.318 | Autodesk.Revit.DB.Parameter | -1012112 | n/a | n/a
Plenum | abhinandan.m@setty.com | 2023-12-29T19:48:11 | Approved | Space | Spaces_108 | n/a | n/a | Autodesk Revit 2023, Build: 23.0.1.318 | Autodesk.Revit.DB.Parameter | -1114330 | n/a | n/a
Plenum Lighting Contribution | abhinandan.m@setty.com | 2023-12-29T19:48:11 | Approved | Space | Spaces_108 | 20 | % | Autodesk Revit 2023, Build: 23.0.1.318 | Autodesk.Revit.DB.Parameter | -1150188 | n/a | n/a
Power Load Units | abhinandan.m@setty.com | 2023-12-29T19:48:11 | Approved | Space | Spaces_108 | n/a | n/a | Autodesk Revit 2023, Build: 23.0.1.318 | Autodesk.Revit.DB.Parameter | -1114257 | n/a | n/a
Return Airflow | abhinandan.m@setty.com | 2023-12-29T19:48:11 | Approved | Space | Spaces_108 | n/a | n/a | Autodesk Revit 2023, Build: 23.0.1.318 | Autodesk.Revit.DB.Parameter | -1114252 | n/a | n/a
Revision | abhinandan.m@setty.com | 2023-12-29T19:48:11 | Approved | Space | Spaces_108 | n/a | n/a | Autodesk Revit 2023, Build: 23.0.1.318 | Autodesk.Revit.DB.Parameter | 47953 | n/a | n/a
Room Cavity Ratio | abhinandan.m@setty.com | 2023-12-29T19:48:11 | Approved | Space | Spaces_108 | n/a | n/a | Autodesk Revit 2023, Build: 23.0.1.318 | Autodesk.Revit.DB.Parameter | -1140035 | n/a | n/a
Room Name | abhinandan.m@setty.com | 2023-12-29T19:48:11 | Approved | Space | Spaces_108 | OFFICE | n/a | Autodesk Revit 2023, Build: 23.0.1.318 | Autodesk.Revit.DB.Parameter | -1114327 | n/a | n/a
Room Number | abhinandan.m@setty.com | 2023-12-29T19:48:11 | Approved | Space | Spaces_108 | 108 | n/a | Autodesk Revit 2023, Build: 23.0.1.318 | Autodesk.Revit.DB.Parameter | -1114328 | n/a | n/a
Sensible Heat Gain per person | abhinandan.m@setty.com | 2023-12-29T19:48:11 | Approved | Space | Spaces_108 | 250 | Btu/h | Autodesk Revit 2023, Build: 23.0.1.318 | Autodesk.Revit.DB.Parameter | -1114239 | n/a | n/a
Space Type | abhinandan.m@setty.com | 2023-12-29T19:48:11 | Approved | Space | Spaces_108 | n/a | n/a | Autodesk Revit 2023, Build: 23.0.1.318 | Autodesk.Revit.DB.Parameter | -1114172 | n/a | n/a
Specified Exhaust Airflow | abhinandan.m@setty.com | 2023-12-29T19:48:11 | Approved | Space | Spaces_108 | n/a | CFM | Autodesk Revit 2023, Build: 23.0.1.318 | Autodesk.Revit.DB.Parameter | -1114178 | n/a | n/a
Specified Lighting Load | abhinandan.m@setty.com | 2023-12-29T19:48:11 | Approved | Space | Spaces_108 | 287.605508012202 | W | Autodesk Revit 2023, Build: 23.0.1.318 | Autodesk.Revit.DB.Parameter | -1114230 | n/a | n/a
Specified Lighting Load per area | abhinandan.m@setty.com | 2023-12-29T19:48:11 | Approved | Space | Spaces_108 | 1 | W/ft² | Autodesk Revit 2023, Build: 23.0.1.318 | Autodesk.Revit.DB.Parameter | -1114220 | n/a | n/a
Specified Power Load | abhinandan.m@setty.com | 2023-12-29T19:48:11 | Approved | Space | Spaces_108 | 373.887160415862 | W | Autodesk Revit 2023, Build: 23.0.1.318 | Autodesk.Revit.DB.Parameter | -1114229 | n/a | n/a
Specified Power Load per area | abhinandan.m@setty.com | 2023-12-29T19:48:11 | Approved | Space | Spaces_108 | 1.3 | W/ft² | Autodesk Revit 2023, Build: 23.0.1.318 | Autodesk.Revit.DB.Parameter | -1114219 | n/a | n/a
Specified Return Airflow | abhinandan.m@setty.com | 2023-12-29T19:48:11 | Approved | Space | Spaces_108 | n/a | CFM | Autodesk Revit 2023, Build: 23.0.1.318 | Autodesk.Revit.DB.Parameter | -1114177 | n/a | n/a
Specified Supply Airflow | abhinandan.m@setty.com | 2023-12-29T19:48:11 | Approved | Space | Spaces_108 | n/a | CFM | Autodesk Revit 2023, Build: 23.0.1.318 | Autodesk.Revit.DB.Parameter | -1114176 | n/a | n/a
Sub Department | abhinandan.m@setty.com | 2023-12-29T19:48:11 | Approved | Space | Spaces_108 | n/a | n/a | Autodesk Revit 2023, Build: 23.0.1.318 | Autodesk.Revit.DB.Parameter | 48192 | n/a | n/a
Total Heat Gain per person | abhinandan.m@setty.com | 2023-12-29T19:48:11 | Approved | Space | Spaces_108 | 450 | Btu/h | Autodesk Revit 2023, Build: 23.0.1.318 | Autodesk.Revit.DB.Parameter | -1114188 | n/a | n/a
Type Name | abhinandan.m@setty.com | 2023-12-29T19:48:11 | Approved | Space | Spaces_108 | n/a | n/a | Autodesk Revit 2023, Build: 23.0.1.318 | Autodesk.Revit.DB.Parameter | -1002001 | n/a | n/a
Unbounded Height | abhinandan.m@setty.com | 2023-12-29T19:48:11 | Approved | Space | Spaces_108 | 96 | Inch | Autodesk Revit 2023, Build: 23.0.1.318 | Autodesk.Revit.DB.Parameter | -1006920 | n/a | n/a
Upper Limit | abhinandan.m@setty.com | 2023-12-29T19:48:11 | Approved | Space | Spaces_108 | UPPER LEVEL | n/a | Autodesk Revit 2023, Build: 23.0.1.318 | Autodesk.Revit.DB.Parameter | -1006922 | n/a | n/a
Volume | abhinandan.m@setty.com | 2023-12-29T19:48:11 | Approved | Space | Spaces_108 | n/a | Cubic feet | Autodesk Revit 2023, Build: 23.0.1.318 | Autodesk.Revit.DB.Parameter | -1006921 | n/a | n/a
Wall Reflectance | abhinandan.m@setty.com | 2023-12-29T19:48:11 | Approved | Space | Spaces_108 | 50 | % | Autodesk Revit 2023, Build: 23.0.1.318 | Autodesk.Revit.DB.Parameter | -1140031 | n/a | n/a
Workset | abhinandan.m@setty.com | 2023-12-29T19:48:11 | Approved | Space | Spaces_108 | 1188 | n/a | Autodesk Revit 2023, Build: 23.0.1.318 | Autodesk.Revit.DB.Parameter | -1002053 | n/a | n/a
Zone | abhinandan.m@setty.com | 2023-12-29T19:48:11 | Approved | Space | Spaces_108 | n/a | n/a | Autodesk Revit 2023, Build: 23.0.1.318 | Autodesk.Revit.DB.Parameter | -1114384 | n/a | n/a
Actual Exhaust Airflow | abhinandan.m@setty.com | 2023-12-29T19:48:11 | Approved | Space | Spaces_107 | n/a | CFM | Autodesk Revit 2023, Build: 23.0.1.318 | Autodesk.Revit.DB.Parameter | -1114196 | n/a | n/a
Actual Lighting Load | abhinandan.m@setty.com | 2023-12-29T19:48:11 | Approved | Space | Spaces_107 | n/a | W | Autodesk Revit 2023, Build: 23.0.1.318 | Autodesk.Revit.DB.Parameter | -1114226 | n/a | n/a
Actual Lighting Load per area | abhinandan.m@setty.com | 2023-12-29T19:48:11 | Approved | Space | Spaces_107 | n/a | W/ft² | Autodesk Revit 2023, Build: 23.0.1.318 | Autodesk.Revit.DB.Parameter | -1114261 | n/a | n/a
Actual Power Load | abhinandan.m@setty.com | 2023-12-29T19:48:11 | Approved | Space | Spaces_107 | n/a | W | Autodesk Revit 2023, Build: 23.0.1.318 | Autodesk.Revit.DB.Parameter | -1114225 | n/a | n/a
Actual Power Load per area | abhinandan.m@setty.com | 2023-12-29T19:48:11 | Approved | Space | Spaces_107 | n/a | W/ft² | Autodesk Revit 2023, Build: 23.0.1.318 | Autodesk.Revit.DB.Parameter | -1114260 | n/a | n/a
Actual Return Airflow | abhinandan.m@setty.com | 2023-12-29T19:48:11 | Approved | Space | Spaces_107 | n/a | CFM | Autodesk Revit 2023, Build: 23.0.1.318 | Autodesk.Revit.DB.Parameter | -1114195 | n/a | n/a
Actual Supply Airflow | abhinandan.m@setty.com | 2023-12-29T19:48:11 | Approved | Space | Spaces_107 | n/a | CFM | Autodesk Revit 2023, Build: 23.0.1.318 | Autodesk.Revit.DB.Parameter | -1114194 | n/a | n/a
Air Changes per Hour | abhinandan.m@setty.com | 2023-12-29T19:48:11 | Approved | Space | Spaces_107 | n/a | n/a | Autodesk Revit 2023, Build: 23.0.1.318 | Autodesk.Revit.DB.Parameter | -1154671 | n/a | n/a
Area | abhinandan.m@setty.com | 2023-12-29T19:48:11 | Approved | Space | Spaces_107 | 102.1958 | SqFt | Autodesk Revit 2023, Build: 23.0.1.318 | Autodesk.Revit.DB.Parameter | -1006902 | n/a | n/a
Area per Person | abhinandan.m@setty.com | 2023-12-29T19:48:11 | Approved | Space | Spaces_107 | 307.5403 | SqFt | Autodesk Revit 2023, Build: 23.0.1.318 | Autodesk.Revit.DB.Parameter | -1114175 | n/a | n/a
Average Estimated Illumination | abhinandan.m@setty.com | 2023-12-29T19:48:11 | Approved | Space | Spaces_107 | n/a | lx | Autodesk Revit 2023, Build: 23.0.1.318 | Autodesk.Revit.DB.Parameter | -1140033 | n/a | n/a
Base Lighting Load on | abhinandan.m@setty.com | 2023-12-29T19:48:11 | Approved | Space | Spaces_107 | -1 | n/a | Autodesk Revit 2023, Build: 23.0.1.318 | Autodesk.Revit.DB.Parameter | -1114224 | n/a | n/a
Base Offset | abhinandan.m@setty.com | 2023-12-29T19:48:11 | Approved | Space | Spaces_107 | n/a | Inch | Autodesk Revit 2023, Build: 23.0.1.318 | Autodesk.Revit.DB.Parameter | -1006925 | n/a | n/a
Base Power Load on | abhinandan.m@setty.com | 2023-12-29T19:48:11 | Approved | Space | Spaces_107 | -1 | n/a | Autodesk Revit 2023, Build: 23.0.1.318 | Autodesk.Revit.DB.Parameter | -1114223 | n/a | n/a
Calculated Cooling Load | abhinandan.m@setty.com | 2023-12-29T19:48:11 | Approved | Space | Spaces_107 | n/a | Btu/h | Autodesk Revit 2023, Build: 23.0.1.318 | Autodesk.Revit.DB.Parameter | -1114255 | n/a | n/a
Calculated Cooling Load per area | abhinandan.m@setty.com | 2023-12-29T19:48:11 | Approved | Space | Spaces_107 | n/a | Btu/(h·ft²) | Autodesk Revit 2023, Build: 23.0.1.318 | Autodesk.Revit.DB.Parameter | -1114322 | n/a | n/a
Calculated Heating Load | abhinandan.m@setty.com | 2023-12-29T19:48:11 | Approved | Space | Spaces_107 | n/a | Btu/h | Autodesk Revit 2023, Build: 23.0.1.318 | Autodesk.Revit.DB.Parameter | -1114253 | n/a | n/a
Calculated Heating Load per area | abhinandan.m@setty.com | 2023-12-29T19:48:11 | Approved | Space | Spaces_107 | n/a | Btu/(h·ft²) | Autodesk Revit 2023, Build: 23.0.1.318 | Autodesk.Revit.DB.Parameter | -1114321 | n/a | n/a
Calculated Supply Airflow | abhinandan.m@setty.com | 2023-12-29T19:48:11 | Approved | Space | Spaces_107 | n/a | CFM | Autodesk Revit 2023, Build: 23.0.1.318 | Autodesk.Revit.DB.Parameter | -1114180 | n/a | n/a
Calculated Supply Airflow per area | abhinandan.m@setty.com | 2023-12-29T19:48:11 | Approved | Space | Spaces_107 | n/a | CFM/SF | Autodesk Revit 2023, Build: 23.0.1.318 | Autodesk.Revit.DB.Parameter | -1114323 | n/a | n/a
Category | abhinandan.m@setty.com | 2023-12-29T19:48:11 | Approved | Space | Spaces_107 | Spaces | n/a | Autodesk Revit 2023, Build: 23.0.1.318 | Autodesk.Revit.DB.Parameter | -1140363 | n/a | n/a
Ceiling Reflectance | abhinandan.m@setty.com | 2023-12-29T19:48:11 | Approved | Space | Spaces_107 | 75 | % | Autodesk Revit 2023, Build: 23.0.1.318 | Autodesk.Revit.DB.Parameter | -1140030 | n/a | n/a
Comments | abhinandan.m@setty.com | 2023-12-29T19:48:11 | Approved | Space | Spaces_107 | n/a | n/a | Autodesk Revit 2023, Build: 23.0.1.318 | Autodesk.Revit.DB.Parameter | -1010106 | n/a | n/a
Computation Height | abhinandan.m@setty.com | 2023-12-29T19:48:11 | Approved | Space | Spaces_107 | n/a | Inch | Autodesk Revit 2023, Build: 23.0.1.318 | Autodesk.Revit.DB.Parameter | -1006928 | n/a | n/a
Condition Type | abhinandan.m@setty.com | 2023-12-29T19:48:11 | Approved | Space | Spaces_107 | 2 | n/a | Autodesk Revit 2023, Build: 23.0.1.318 | Autodesk.Revit.DB.Parameter | -1114171 | n/a | n/a
Construction Type | abhinandan.m@setty.com | 2023-12-29T19:48:11 | Approved | Space | Spaces_107 | n/a | n/a | Autodesk Revit 2023, Build: 23.0.1.318 | Autodesk.Revit.DB.Parameter | -1114251 | n/a | n/a
Design Cooling Load | abhinandan.m@setty.com | 2023-12-29T19:48:11 | Approved | Space | Spaces_107 | n/a | Btu/h | Autodesk Revit 2023, Build: 23.0.1.318 | Autodesk.Revit.DB.Parameter | -1114256 | n/a | n/a
Design Heating Load | abhinandan.m@setty.com | 2023-12-29T19:48:11 | Approved | Space | Spaces_107 | n/a | Btu/h | Autodesk Revit 2023, Build: 23.0.1.318 | Autodesk.Revit.DB.Parameter | -1114254 | n/a | n/a
Design HVAC Load per area | abhinandan.m@setty.com | 2023-12-29T19:48:11 | Approved | Space | Spaces_107 | n/a | W/ft² | Autodesk Revit 2023, Build: 23.0.1.318 | Autodesk.Revit.DB.Parameter | -1114221 | n/a | n/a
Design Option | abhinandan.m@setty.com | 2023-12-29T19:48:11 | Approved | Space | Spaces_107 | n/a | n/a | Autodesk Revit 2023, Build: 23.0.1.318 | Autodesk.Revit.DB.Parameter | -1013201 | n/a | n/a
Design Other Load per area | abhinandan.m@setty.com | 2023-12-29T19:48:11 | Approved | Space | Spaces_107 | n/a | W/ft² | Autodesk Revit 2023, Build: 23.0.1.318 | Autodesk.Revit.DB.Parameter | -1114222 | n/a | n/a
Edited by | abhinandan.m@setty.com | 2023-12-29T19:48:11 | Approved | Space | Spaces_107 | mohak.s | n/a | Autodesk Revit 2023, Build: 23.0.1.318 | Autodesk.Revit.DB.Parameter | -1002067 | n/a | n/a
Export to IFC | abhinandan.m@setty.com | 2023-12-29T19:48:11 | Approved | Space | Spaces_107 | n/a | n/a | Autodesk Revit 2023, Build: 23.0.1.318 | Autodesk.Revit.DB.Parameter | -1019012 | n/a | n/a
Export to IFC As | abhinandan.m@setty.com | 2023-12-29T19:48:11 | Approved | Space | Spaces_107 | n/a | n/a | Autodesk Revit 2023, Build: 23.0.1.318 | Autodesk.Revit.DB.Parameter | -1019014 | n/a | n/a
Family Name | abhinandan.m@setty.com | 2023-12-29T19:48:11 | Approved | Space | Spaces_107 | n/a | n/a | Autodesk Revit 2023, Build: 23.0.1.318 | Autodesk.Revit.DB.Parameter | -1002002 | n/a | n/a
Floor Reflectance | abhinandan.m@setty.com | 2023-12-29T19:48:11 | Approved | Space | Spaces_107 | 20 | % | Autodesk Revit 2023, Build: 23.0.1.318 | Autodesk.Revit.DB.Parameter | -1140032 | n/a | n/a
Function | abhinandan.m@setty.com | 2023-12-29T19:48:11 | Approved | Space | Spaces_107 | n/a | n/a | Autodesk Revit 2023, Build: 23.0.1.318 | Autodesk.Revit.DB.Parameter | 48193 | n/a | n/a
Function Description | abhinandan.m@setty.com | 2023-12-29T19:48:11 | Approved | Space | Spaces_107 | n/a | n/a | Autodesk Revit 2023, Build: 23.0.1.318 | Autodesk.Revit.DB.Parameter | 48191 | n/a | n/a
Heat Load Values | abhinandan.m@setty.com | 2023-12-29T19:48:11 | Approved | Space | Spaces_107 | -1 | n/a | Autodesk Revit 2023, Build: 23.0.1.318 | Autodesk.Revit.DB.Parameter | -1114259 | n/a | n/a
IFC Predefined Type | abhinandan.m@setty.com | 2023-12-29T19:48:11 | Approved | Space | Spaces_107 | n/a | n/a | Autodesk Revit 2023, Build: 23.0.1.318 | Autodesk.Revit.DB.Parameter | -1019016 | n/a | n/a
IfcGUID | abhinandan.m@setty.com | 2023-12-29T19:48:11 | Approved | Space | Spaces_107 | 3kyilV7m94Rhi4wTOP3ONp | n/a | Autodesk Revit 2023, Build: 23.0.1.318 | Autodesk.Revit.DB.Parameter | -1019000 | n/a | n/a
Image | abhinandan.m@setty.com | 2023-12-29T19:48:11 | Approved | Space | Spaces_107 | n/a | n/a | Autodesk Revit 2023, Build: 23.0.1.318 | Autodesk.Revit.DB.Parameter | -1152385 | n/a | n/a
Latent Heat Gain per person | abhinandan.m@setty.com | 2023-12-29T19:48:11 | Approved | Space | Spaces_107 | 200 | Btu/h | Autodesk Revit 2023, Build: 23.0.1.318 | Autodesk.Revit.DB.Parameter | -1114189 | n/a | n/a
Level | abhinandan.m@setty.com | 2023-12-29T19:48:11 | Approved | Space | Spaces_107 | UPPER LEVEL | n/a | Autodesk Revit 2023, Build: 23.0.1.318 | Autodesk.Revit.DB.Parameter | -1006916 | n/a | n/a
Lighting Calculation Luminaire Plane | abhinandan.m@setty.com | 2023-12-29T19:48:11 | Approved | Space | Spaces_107 | n/a | Inch | Autodesk Revit 2023, Build: 23.0.1.318 | Autodesk.Revit.DB.Parameter | -1144331 | n/a | n/a
Lighting Calculation Workplane | abhinandan.m@setty.com | 2023-12-29T19:48:11 | Approved | Space | Spaces_107 | 30 | Inch | Autodesk Revit 2023, Build: 23.0.1.318 | Autodesk.Revit.DB.Parameter | -1140029 | n/a | n/a
Lighting Controls | abhinandan.m@setty.com | 2023-12-29T19:48:11 | Approved | Space | Spaces_107 | n/a | n/a | Autodesk Revit 2023, Build: 23.0.1.318 | Autodesk.Revit.DB.Parameter | 48119 | n/a | n/a
Lighting Load Units | abhinandan.m@setty.com | 2023-12-29T19:48:11 | Approved | Space | Spaces_107 | n/a | n/a | Autodesk Revit 2023, Build: 23.0.1.318 | Autodesk.Revit.DB.Parameter | -1114258 | n/a | n/a
Limit Offset | abhinandan.m@setty.com | 2023-12-29T19:48:11 | Approved | Space | Spaces_107 | 96 | Inch | Autodesk Revit 2023, Build: 23.0.1.318 | Autodesk.Revit.DB.Parameter | -1006924 | n/a | n/a
Name | abhinandan.m@setty.com | 2023-12-29T19:48:11 | Approved | Space | Spaces_107 | OFFICE | n/a | Autodesk Revit 2023, Build: 23.0.1.318 | Autodesk.Revit.DB.Parameter | -1006900 | n/a | n/a
Number | abhinandan.m@setty.com | 2023-12-29T19:48:11 | Approved | Space | Spaces_107 | 107 | n/a | Autodesk Revit 2023, Build: 23.0.1.318 | Autodesk.Revit.DB.Parameter | -1006901 | n/a | n/a
Number of People | abhinandan.m@setty.com | 2023-12-29T19:48:11 | Approved | Space | Spaces_107 | 0.332300507214701 | n/a | Autodesk Revit 2023, Build: 23.0.1.318 | Autodesk.Revit.DB.Parameter | -1114174 | n/a | n/a
Occupancy Unit | abhinandan.m@setty.com | 2023-12-29T19:48:11 | Approved | Space | Spaces_107 | -1 | n/a | Autodesk Revit 2023, Build: 23.0.1.318 | Autodesk.Revit.DB.Parameter | -1114173 | n/a | n/a
Occupiable | abhinandan.m@setty.com | 2023-12-29T19:48:11 | Approved | Space | Spaces_107 | 1 | n/a | Autodesk Revit 2023, Build: 23.0.1.318 | Autodesk.Revit.DB.Parameter | -1114329 | n/a | n/a
Outdoor Air Information | abhinandan.m@setty.com | 2023-12-29T19:48:11 | Approved | Space | Spaces_107 | From Space Type | n/a | Autodesk Revit 2023, Build: 23.0.1.318 | Autodesk.Revit.DB.Parameter | -1154662 | n/a | n/a
Outdoor Air Method | abhinandan.m@setty.com | 2023-12-29T19:48:11 | Approved | Space | Spaces_107 | n/a | n/a | Autodesk Revit 2023, Build: 23.0.1.318 | Autodesk.Revit.DB.Parameter | -1154687 | n/a | n/a
Outdoor Air per Area | abhinandan.m@setty.com | 2023-12-29T19:48:11 | Approved | Space | Spaces_107 | 0.06 | CFM/SF | Autodesk Revit 2023, Build: 23.0.1.318 | Autodesk.Revit.DB.Parameter | -1154668 | n/a | n/a
Outdoor Air per Person | abhinandan.m@setty.com | 2023-12-29T19:48:11 | Approved | Space | Spaces_107 | 5 | CFM | Autodesk Revit 2023, Build: 23.0.1.318 | Autodesk.Revit.DB.Parameter | -1154665 | n/a | n/a
Outdoor Airflow | abhinandan.m@setty.com | 2023-12-29T19:48:11 | Approved | Space | Spaces_107 | 7.7932503493642 | CFM | Autodesk Revit 2023, Build: 23.0.1.318 | Autodesk.Revit.DB.Parameter | -1154689 | n/a | n/a
Perimeter | abhinandan.m@setty.com | 2023-12-29T19:48:11 | Approved | Space | Spaces_107 | 488.4922 | Inch | Autodesk Revit 2023, Build: 23.0.1.318 | Autodesk.Revit.DB.Parameter | -1006917 | n/a | n/a
Phase | abhinandan.m@setty.com | 2023-12-29T19:48:11 | Approved | Space | Spaces_107 | New Construction | n/a | Autodesk Revit 2023, Build: 23.0.1.318 | Autodesk.Revit.DB.Parameter | -1012113 | n/a | n/a
Phase Id | abhinandan.m@setty.com | 2023-12-29T19:48:11 | Approved | Space | Spaces_107 | New Construction | n/a | Autodesk Revit 2023, Build: 23.0.1.318 | Autodesk.Revit.DB.Parameter | -1012112 | n/a | n/a
Plenum | abhinandan.m@setty.com | 2023-12-29T19:48:11 | Approved | Space | Spaces_107 | n/a | n/a | Autodesk Revit 2023, Build: 23.0.1.318 | Autodesk.Revit.DB.Parameter | -1114330 | n/a | n/a
Plenum Lighting Contribution | abhinandan.m@setty.com | 2023-12-29T19:48:11 | Approved | Space | Spaces_107 | 20 | % | Autodesk Revit 2023, Build: 23.0.1.318 | Autodesk.Revit.DB.Parameter | -1150188 | n/a | n/a
Power Load Units | abhinandan.m@setty.com | 2023-12-29T19:48:11 | Approved | Space | Spaces_107 | n/a | n/a | Autodesk Revit 2023, Build: 23.0.1.318 | Autodesk.Revit.DB.Parameter | -1114257 | n/a | n/a
Return Airflow | abhinandan.m@setty.com | 2023-12-29T19:48:11 | Approved | Space | Spaces_107 | n/a | n/a | Autodesk Revit 2023, Build: 23.0.1.318 | Autodesk.Revit.DB.Parameter | -1114252 | n/a | n/a
Revision | abhinandan.m@setty.com | 2023-12-29T19:48:11 | Approved | Space | Spaces_107 | n/a | n/a | Autodesk Revit 2023, Build: 23.0.1.318 | Autodesk.Revit.DB.Parameter | 47953 | n/a | n/a
Room Cavity Ratio | abhinandan.m@setty.com | 2023-12-29T19:48:11 | Approved | Space | Spaces_107 | n/a | n/a | Autodesk Revit 2023, Build: 23.0.1.318 | Autodesk.Revit.DB.Parameter | -1140035 | n/a | n/a
Room Name | abhinandan.m@setty.com | 2023-12-29T19:48:11 | Approved | Space | Spaces_107 | OFFICE | n/a | Autodesk Revit 2023, Build: 23.0.1.318 | Autodesk.Revit.DB.Parameter | -1114327 | n/a | n/a
Room Number | abhinandan.m@setty.com | 2023-12-29T19:48:11 | Approved | Space | Spaces_107 | 107 | n/a | Autodesk Revit 2023, Build: 23.0.1.318 | Autodesk.Revit.DB.Parameter | -1114328 | n/a | n/a
Sensible Heat Gain per person | abhinandan.m@setty.com | 2023-12-29T19:48:11 | Approved | Space | Spaces_107 | 250 | Btu/h | Autodesk Revit 2023, Build: 23.0.1.318 | Autodesk.Revit.DB.Parameter | -1114239 | n/a | n/a
Space Type | abhinandan.m@setty.com | 2023-12-29T19:48:11 | Approved | Space | Spaces_107 | n/a | n/a | Autodesk Revit 2023, Build: 23.0.1.318 | Autodesk.Revit.DB.Parameter | -1114172 | n/a | n/a
Specified Exhaust Airflow | abhinandan.m@setty.com | 2023-12-29T19:48:11 | Approved | Space | Spaces_107 | n/a | CFM | Autodesk Revit 2023, Build: 23.0.1.318 | Autodesk.Revit.DB.Parameter | -1114178 | n/a | n/a
Specified Lighting Load | abhinandan.m@setty.com | 2023-12-29T19:48:11 | Approved | Space | Spaces_107 | 102.195796888178 | W | Autodesk Revit 2023, Build: 23.0.1.318 | Autodesk.Revit.DB.Parameter | -1114230 | n/a | n/a
Specified Lighting Load per area | abhinandan.m@setty.com | 2023-12-29T19:48:11 | Approved | Space | Spaces_107 | 1 | W/ft² | Autodesk Revit 2023, Build: 23.0.1.318 | Autodesk.Revit.DB.Parameter | -1114220 | n/a | n/a
Specified Power Load | abhinandan.m@setty.com | 2023-12-29T19:48:11 | Approved | Space | Spaces_107 | 132.854535954632 | W | Autodesk Revit 2023, Build: 23.0.1.318 | Autodesk.Revit.DB.Parameter | -1114229 | n/a | n/a
Specified Power Load per area | abhinandan.m@setty.com | 2023-12-29T19:48:11 | Approved | Space | Spaces_107 | 1.3 | W/ft² | Autodesk Revit 2023, Build: 23.0.1.318 | Autodesk.Revit.DB.Parameter | -1114219 | n/a | n/a
Specified Return Airflow | abhinandan.m@setty.com | 2023-12-29T19:48:11 | Approved | Space | Spaces_107 | n/a | CFM | Autodesk Revit 2023, Build: 23.0.1.318 | Autodesk.Revit.DB.Parameter | -1114177 | n/a | n/a
Specified Supply Airflow | abhinandan.m@setty.com | 2023-12-29T19:48:11 | Approved | Space | Spaces_107 | n/a | CFM | Autodesk Revit 2023, Build: 23.0.1.318 | Autodesk.Revit.DB.Parameter | -1114176 | n/a | n/a
Sub Department | abhinandan.m@setty.com | 2023-12-29T19:48:11 | Approved | Space | Spaces_107 | n/a | n/a | Autodesk Revit 2023, Build: 23.0.1.318 | Autodesk.Revit.DB.Parameter | 48192 | n/a | n/a
Total Heat Gain per person | abhinandan.m@setty.com | 2023-12-29T19:48:11 | Approved | Space | Spaces_107 | 450 | Btu/h | Autodesk Revit 2023, Build: 23.0.1.318 | Autodesk.Revit.DB.Parameter | -1114188 | n/a | n/a
Type Name | abhinandan.m@setty.com | 2023-12-29T19:48:11 | Approved | Space | Spaces_107 | n/a | n/a | Autodesk Revit 2023, Build: 23.0.1.318 | Autodesk.Revit.DB.Parameter | -1002001 | n/a | n/a
Unbounded Height | abhinandan.m@setty.com | 2023-12-29T19:48:11 | Approved | Space | Spaces_107 | 96 | Inch | Autodesk Revit 2023, Build: 23.0.1.318 | Autodesk.Revit.DB.Parameter | -1006920 | n/a | n/a
Upper Limit | abhinandan.m@setty.com | 2023-12-29T19:48:11 | Approved | Space | Spaces_107 | UPPER LEVEL | n/a | Autodesk Revit 2023, Build: 23.0.1.318 | Autodesk.Revit.DB.Parameter | -1006922 | n/a | n/a
Volume | abhinandan.m@setty.com | 2023-12-29T19:48:11 | Approved | Space | Spaces_107 | n/a | Cubic feet | Autodesk Revit 2023, Build: 23.0.1.318 | Autodesk.Revit.DB.Parameter | -1006921 | n/a | n/a
Wall Reflectance | abhinandan.m@setty.com | 2023-12-29T19:48:11 | Approved | Space | Spaces_107 | 50 | % | Autodesk Revit 2023, Build: 23.0.1.318 | Autodesk.Revit.DB.Parameter | -1140031 | n/a | n/a
Workset | abhinandan.m@setty.com | 2023-12-29T19:48:11 | Approved | Space | Spaces_107 | 1188 | n/a | Autodesk Revit 2023, Build: 23.0.1.318 | Autodesk.Revit.DB.Parameter | -1002053 | n/a | n/a
Zone | abhinandan.m@setty.com | 2023-12-29T19:48:11 | Approved | Space | Spaces_107 | n/a | n/a | Autodesk Revit 2023, Build: 23.0.1.318 | Autodesk.Revit.DB.Parameter | -1114384 | n/a | n/a
Actual Exhaust Airflow | abhinandan.m@setty.com | 2023-12-29T19:48:11 | Approved | Space | Spaces_243 | n/a | CFM | Autodesk Revit 2023, Build: 23.0.1.318 | Autodesk.Revit.DB.Parameter | -1114196 | n/a | n/a
Actual Lighting Load | abhinandan.m@setty.com | 2023-12-29T19:48:11 | Approved | Space | Spaces_243 | n/a | W | Autodesk Revit 2023, Build: 23.0.1.318 | Autodesk.Revit.DB.Parameter | -1114226 | n/a | n/a
Actual Lighting Load per area | abhinandan.m@setty.com | 2023-12-29T19:48:11 | Approved | Space | Spaces_243 | n/a | W/ft² | Autodesk Revit 2023, Build: 23.0.1.318 | Autodesk.Revit.DB.Parameter | -1114261 | n/a | n/a
Actual Power Load | abhinandan.m@setty.com | 2023-12-29T19:48:11 | Approved | Space | Spaces_243 | n/a | W | Autodesk Revit 2023, Build: 23.0.1.318 | Autodesk.Revit.DB.Parameter | -1114225 | n/a | n/a
Actual Power Load per area | abhinandan.m@setty.com | 2023-12-29T19:48:11 | Approved | Space | Spaces_243 | n/a | W/ft² | Autodesk Revit 2023, Build: 23.0.1.318 | Autodesk.Revit.DB.Parameter | -1114260 | n/a | n/a
Actual Return Airflow | abhinandan.m@setty.com | 2023-12-29T19:48:11 | Approved | Space | Spaces_243 | n/a | CFM | Autodesk Revit 2023, Build: 23.0.1.318 | Autodesk.Revit.DB.Parameter | -1114195 | n/a | n/a
Actual Supply Airflow | abhinandan.m@setty.com | 2023-12-29T19:48:11 | Approved | Space | Spaces_243 | n/a | CFM | Autodesk Revit 2023, Build: 23.0.1.318 | Autodesk.Revit.DB.Parameter | -1114194 | n/a | n/a
Air Changes per Hour | abhinandan.m@setty.com | 2023-12-29T19:48:11 | Approved | Space | Spaces_243 | n/a | n/a | Autodesk Revit 2023, Build: 23.0.1.318 | Autodesk.Revit.DB.Parameter | -1154671 | n/a | n/a
Area | abhinandan.m@setty.com | 2023-12-29T19:48:11 | Approved | Space | Spaces_243 | n/a | SqFt | Autodesk Revit 2023, Build: 23.0.1.318 | Autodesk.Revit.DB.Parameter | -1006902 | n/a | n/a
Area per Person | abhinandan.m@setty.com | 2023-12-29T19:48:11 | Approved | Space | Spaces_243 | 307.5403 | SqFt | Autodesk Revit 2023, Build: 23.0.1.318 | Autodesk.Revit.DB.Parameter | -1114175 | n/a | n/a
Average Estimated Illumination | abhinandan.m@setty.com | 2023-12-29T19:48:11 | Approved | Space | Spaces_243 | n/a | lx | Autodesk Revit 2023, Build: 23.0.1.318 | Autodesk.Revit.DB.Parameter | -1140033 | n/a | n/a
Base Lighting Load on | abhinandan.m@setty.com | 2023-12-29T19:48:11 | Approved | Space | Spaces_243 | -1 | n/a | Autodesk Revit 2023, Build: 23.0.1.318 | Autodesk.Revit.DB.Parameter | -1114224 | n/a | n/a
Base Offset | abhinandan.m@setty.com | 2023-12-29T19:48:11 | Approved | Space | Spaces_243 | n/a | Inch | Autodesk Revit 2023, Build: 23.0.1.318 | Autodesk.Revit.DB.Parameter | -1006925 | n/a | n/a
Base Power Load on | abhinandan.m@setty.com | 2023-12-29T19:48:11 | Approved | Space | Spaces_243 | -1 | n/a | Autodesk Revit 2023, Build: 23.0.1.318 | Autodesk.Revit.DB.Parameter | -1114223 | n/a | n/a
Calculated Cooling Load | abhinandan.m@setty.com | 2023-12-29T19:48:11 | Approved | Space | Spaces_243 | n/a | Btu/h | Autodesk Revit 2023, Build: 23.0.1.318 | Autodesk.Revit.DB.Parameter | -1114255 | n/a | n/a
Calculated Cooling Load per area | abhinandan.m@setty.com | 2023-12-29T19:48:11 | Approved | Space | Spaces_243 | n/a | Btu/(h·ft²) | Autodesk Revit 2023, Build: 23.0.1.318 | Autodesk.Revit.DB.Parameter | -1114322 | n/a | n/a
Calculated Heating Load | abhinandan.m@setty.com | 2023-12-29T19:48:11 | Approved | Space | Spaces_243 | n/a | Btu/h | Autodesk Revit 2023, Build: 23.0.1.318 | Autodesk.Revit.DB.Parameter | -1114253 | n/a | n/a
Calculated Heating Load per area | abhinandan.m@setty.com | 2023-12-29T19:48:11 | Approved | Space | Spaces_243 | n/a | Btu/(h·ft²) | Autodesk Revit 2023, Build: 23.0.1.318 | Autodesk.Revit.DB.Parameter | -1114321 | n/a | n/a
Calculated Supply Airflow | abhinandan.m@setty.com | 2023-12-29T19:48:11 | Approved | Space | Spaces_243 | n/a | CFM | Autodesk Revit 2023, Build: 23.0.1.318 | Autodesk.Revit.DB.Parameter | -1114180 | n/a | n/a
Calculated Supply Airflow per area | abhinandan.m@setty.com | 2023-12-29T19:48:11 | Approved | Space | Spaces_243 | n/a | CFM/SF | Autodesk Revit 2023, Build: 23.0.1.318 | Autodesk.Revit.DB.Parameter | -1114323 | n/a | n/a
Category | abhinandan.m@setty.com | 2023-12-29T19:48:11 | Approved | Space | Spaces_243 | Spaces | n/a | Autodesk Revit 2023, Build: 23.0.1.318 | Autodesk.Revit.DB.Parameter | -1140363 | n/a | n/a
Ceiling Reflectance | abhinandan.m@setty.com | 2023-12-29T19:48:11 | Approved | Space | Spaces_243 | 75 | % | Autodesk Revit 2023, Build: 23.0.1.318 | Autodesk.Revit.DB.Parameter | -1140030 | n/a | n/a
Comments | abhinandan.m@setty.com | 2023-12-29T19:48:11 | Approved | Space | Spaces_243 | n/a | n/a | Autodesk Revit 2023, Build: 23.0.1.318 | Autodesk.Revit.DB.Parameter | -1010106 | n/a | n/a
Computation Height | abhinandan.m@setty.com | 2023-12-29T19:48:11 | Approved | Space | Spaces_243 | n/a | Inch | Autodesk Revit 2023, Build: 23.0.1.318 | Autodesk.Revit.DB.Parameter | -1006928 | n/a | n/a
Condition Type | abhinandan.m@setty.com | 2023-12-29T19:48:11 | Approved | Space | Spaces_243 | 2 | n/a | Autodesk Revit 2023, Build: 23.0.1.318 | Autodesk.Revit.DB.Parameter | -1114171 | n/a | n/a
Construction Type | abhinandan.m@setty.com | 2023-12-29T19:48:11 | Approved | Space | Spaces_243 | n/a | n/a | Autodesk Revit 2023, Build: 23.0.1.318 | Autodesk.Revit.DB.Parameter | -1114251 | n/a | n/a
Design Cooling Load | abhinandan.m@setty.com | 2023-12-29T19:48:11 | Approved | Space | Spaces_243 | n/a | Btu/h | Autodesk Revit 2023, Build: 23.0.1.318 | Autodesk.Revit.DB.Parameter | -1114256 | n/a | n/a
Design Heating Load | abhinandan.m@setty.com | 2023-12-29T19:48:11 | Approved | Space | Spaces_243 | n/a | Btu/h | Autodesk Revit 2023, Build: 23.0.1.318 | Autodesk.Revit.DB.Parameter | -1114254 | n/a | n/a
Design HVAC Load per area | abhinandan.m@setty.com | 2023-12-29T19:48:11 | Approved | Space | Spaces_243 | n/a | W/ft² | Autodesk Revit 2023, Build: 23.0.1.318 | Autodesk.Revit.DB.Parameter | -1114221 | n/a | n/a
Design Option | abhinandan.m@setty.com | 2023-12-29T19:48:11 | Approved | Space | Spaces_243 | n/a | n/a | Autodesk Revit 2023, Build: 23.0.1.318 | Autodesk.Revit.DB.Parameter | -1013201 | n/a | n/a
Design Other Load per area | abhinandan.m@setty.com | 2023-12-29T19:48:11 | Approved | Space | Spaces_243 | n/a | W/ft² | Autodesk Revit 2023, Build: 23.0.1.318 | Autodesk.Revit.DB.Parameter | -1114222 | n/a | n/a
Edited by | abhinandan.m@setty.com | 2023-12-29T19:48:11 | Approved | Space | Spaces_243 | mohak.s | n/a | Autodesk Revit 2023, Build: 23.0.1.318 | Autodesk.Revit.DB.Parameter | -1002067 | n/a | n/a
Export to IFC | abhinandan.m@setty.com | 2023-12-29T19:48:11 | Approved | Space | Spaces_243 | n/a | n/a | Autodesk Revit 2023, Build: 23.0.1.318 | Autodesk.Revit.DB.Parameter | -1019012 | n/a | n/a
Export to IFC As | abhinandan.m@setty.com | 2023-12-29T19:48:11 | Approved | Space | Spaces_243 | n/a | n/a | Autodesk Revit 2023, Build: 23.0.1.318 | Autodesk.Revit.DB.Parameter | -1019014 | n/a | n/a
Family Name | abhinandan.m@setty.com | 2023-12-29T19:48:11 | Approved | Space | Spaces_243 | n/a | n/a | Autodesk Revit 2023, Build: 23.0.1.318 | Autodesk.Revit.DB.Parameter | -1002002 | n/a | n/a
Floor Reflectance | abhinandan.m@setty.com | 2023-12-29T19:48:11 | Approved | Space | Spaces_243 | 20 | % | Autodesk Revit 2023, Build: 23.0.1.318 | Autodesk.Revit.DB.Parameter | -1140032 | n/a | n/a
Function | abhinandan.m@setty.com | 2023-12-29T19:48:11 | Approved | Space | Spaces_243 | n/a | n/a | Autodesk Revit 2023, Build: 23.0.1.318 | Autodesk.Revit.DB.Parameter | 48193 | n/a | n/a
Function Description | abhinandan.m@setty.com | 2023-12-29T19:48:11 | Approved | Space | Spaces_243 | n/a | n/a | Autodesk Revit 2023, Build: 23.0.1.318 | Autodesk.Revit.DB.Parameter | 48191 | n/a | n/a
Heat Load Values | abhinandan.m@setty.com | 2023-12-29T19:48:11 | Approved | Space | Spaces_243 | -1 | n/a | Autodesk Revit 2023, Build: 23.0.1.318 | Autodesk.Revit.DB.Parameter | -1114259 | n/a | n/a
IFC Predefined Type | abhinandan.m@setty.com | 2023-12-29T19:48:11 | Approved | Space | Spaces_243 | n/a | n/a | Autodesk Revit 2023, Build: 23.0.1.318 | Autodesk.Revit.DB.Parameter | -1019016 | n/a | n/a
IfcGUID | abhinandan.m@setty.com | 2023-12-29T19:48:11 | Approved | Space | Spaces_243 | 3kyilV7m94Rhi4wTOP3ONo | n/a | Autodesk Revit 2023, Build: 23.0.1.318 | Autodesk.Revit.DB.Parameter | -1019000 | n/a | n/a
Image | abhinandan.m@setty.com | 2023-12-29T19:48:11 | Approved | Space | Spaces_243 | n/a | n/a | Autodesk Revit 2023, Build: 23.0.1.318 | Autodesk.Revit.DB.Parameter | -1152385 | n/a | n/a
Latent Heat Gain per person | abhinandan.m@setty.com | 2023-12-29T19:48:11 | Approved | Space | Spaces_243 | 200 | Btu/h | Autodesk Revit 2023, Build: 23.0.1.318 | Autodesk.Revit.DB.Parameter | -1114189 | n/a | n/a
Level | abhinandan.m@setty.com | 2023-12-29T19:48:11 | Approved | Space | Spaces_243 | n/a | n/a | Autodesk Revit 2023, Build: 23.0.1.318 | Autodesk.Revit.DB.Parameter | -1006916 | n/a | n/a
Lighting Calculation Luminaire Plane | abhinandan.m@setty.com | 2023-12-29T19:48:11 | Approved | Space | Spaces_243 | n/a | Inch | Autodesk Revit 2023, Build: 23.0.1.318 | Autodesk.Revit.DB.Parameter | -1144331 | n/a | n/a
Lighting Calculation Workplane | abhinandan.m@setty.com | 2023-12-29T19:48:11 | Approved | Space | Spaces_243 | 30 | Inch | Autodesk Revit 2023, Build: 23.0.1.318 | Autodesk.Revit.DB.Parameter | -1140029 | n/a | n/a
Lighting Controls | abhinandan.m@setty.com | 2023-12-29T19:48:11 | Approved | Space | Spaces_243 | n/a | n/a | Autodesk Revit 2023, Build: 23.0.1.318 | Autodesk.Revit.DB.Parameter | 48119 | n/a | n/a
Lighting Load Units | abhinandan.m@setty.com | 2023-12-29T19:48:11 | Approved | Space | Spaces_243 | n/a | n/a | Autodesk Revit 2023, Build: 23.0.1.318 | Autodesk.Revit.DB.Parameter | -1114258 | n/a | n/a
Limit Offset | abhinandan.m@setty.com | 2023-12-29T19:48:11 | Approved | Space | Spaces_243 | n/a | Inch | Autodesk Revit 2023, Build: 23.0.1.318 | Autodesk.Revit.DB.Parameter | -1006924 | n/a | n/a
Name | abhinandan.m@setty.com | 2023-12-29T19:48:11 | Approved | Space | Spaces_243 | Space | n/a | Autodesk Revit 2023, Build: 23.0.1.318 | Autodesk.Revit.DB.Parameter | -1006900 | n/a | n/a
Number | abhinandan.m@setty.com | 2023-12-29T19:48:11 | Approved | Space | Spaces_243 | 243 | n/a | Autodesk Revit 2023, Build: 23.0.1.318 | Autodesk.Revit.DB.Parameter | -1006901 | n/a | n/a
Number of People | abhinandan.m@setty.com | 2023-12-29T19:48:11 | Approved | Space | Spaces_243 | 0.379183002734115 | n/a | Autodesk Revit 2023, Build: 23.0.1.318 | Autodesk.Revit.DB.Parameter | -1114174 | n/a | n/a
Occupancy Unit | abhinandan.m@setty.com | 2023-12-29T19:48:11 | Approved | Space | Spaces_243 | -1 | n/a | Autodesk Revit 2023, Build: 23.0.1.318 | Autodesk.Revit.DB.Parameter | -1114173 | n/a | n/a
Occupiable | abhinandan.m@setty.com | 2023-12-29T19:48:11 | Approved | Space | Spaces_243 | n/a | n/a | Autodesk Revit 2023, Build: 23.0.1.318 | Autodesk.Revit.DB.Parameter | -1114329 | n/a | n/a
Outdoor Air Information | abhinandan.m@setty.com | 2023-12-29T19:48:11 | Approved | Space | Spaces_243 | From Space Type | n/a | Autodesk Revit 2023, Build: 23.0.1.318 | Autodesk.Revit.DB.Parameter | -1154662 | n/a | n/a
Outdoor Air Method | abhinandan.m@setty.com | 2023-12-29T19:48:11 | Approved | Space | Spaces_243 | n/a | n/a | Autodesk Revit 2023, Build: 23.0.1.318 | Autodesk.Revit.DB.Parameter | -1154687 | n/a | n/a
Outdoor Air per Area | abhinandan.m@setty.com | 2023-12-29T19:48:11 | Approved | Space | Spaces_243 | 0.06 | CFM/SF | Autodesk Revit 2023, Build: 23.0.1.318 | Autodesk.Revit.DB.Parameter | -1154668 | n/a | n/a
Outdoor Air per Person | abhinandan.m@setty.com | 2023-12-29T19:48:11 | Approved | Space | Spaces_243 | 5 | CFM | Autodesk Revit 2023, Build: 23.0.1.318 | Autodesk.Revit.DB.Parameter | -1154665 | n/a | n/a
Outdoor Airflow | abhinandan.m@setty.com | 2023-12-29T19:48:11 | Approved | Space | Spaces_243 | n/a | CFM | Autodesk Revit 2023, Build: 23.0.1.318 | Autodesk.Revit.DB.Parameter | -1154689 | n/a | n/a
Perimeter | abhinandan.m@setty.com | 2023-12-29T19:48:11 | Approved | Space | Spaces_243 | n/a | Inch | Autodesk Revit 2023, Build: 23.0.1.318 | Autodesk.Revit.DB.Parameter | -1006917 | n/a | n/a
Phase | abhinandan.m@setty.com | 2023-12-29T19:48:11 | Approved | Space | Spaces_243 | New Construction | n/a | Autodesk Revit 2023, Build: 23.0.1.318 | Autodesk.Revit.DB.Parameter | -1012113 | n/a | n/a
Phase Id | abhinandan.m@setty.com | 2023-12-29T19:48:11 | Approved | Space | Spaces_243 | New Construction | n/a | Autodesk Revit 2023, Build: 23.0.1.318 | Autodesk.Revit.DB.Parameter | -1012112 | n/a | n/a
Plenum | abhinandan.m@setty.com | 2023-12-29T19:48:11 | Approved | Space | Spaces_243 | n/a | n/a | Autodesk Revit 2023, Build: 23.0.1.318 | Autodesk.Revit.DB.Parameter | -1114330 | n/a | n/a
Plenum Lighting Contribution | abhinandan.m@setty.com | 2023-12-29T19:48:11 | Approved | Space | Spaces_243 | 20 | % | Autodesk Revit 2023, Build: 23.0.1.318 | Autodesk.Revit.DB.Parameter | -1150188 | n/a | n/a
Power Load Units | abhinandan.m@setty.com | 2023-12-29T19:48:11 | Approved | Space | Spaces_243 | n/a | n/a | Autodesk Revit 2023, Build: 23.0.1.318 | Autodesk.Revit.DB.Parameter | -1114257 | n/a | n/a
Return Airflow | abhinandan.m@setty.com | 2023-12-29T19:48:11 | Approved | Space | Spaces_243 | n/a | n/a | Autodesk Revit 2023, Build: 23.0.1.318 | Autodesk.Revit.DB.Parameter | -1114252 | n/a | n/a
Revision | abhinandan.m@setty.com | 2023-12-29T19:48:11 | Approved | Space | Spaces_243 | n/a | n/a | Autodesk Revit 2023, Build: 23.0.1.318 | Autodesk.Revit.DB.Parameter | 47953 | n/a | n/a
Room Cavity Ratio | abhinandan.m@setty.com | 2023-12-29T19:48:11 | Approved | Space | Spaces_243 | n/a | n/a | Autodesk Revit 2023, Build: 23.0.1.318 | Autodesk.Revit.DB.Parameter | -1140035 | n/a | n/a
Room Name | abhinandan.m@setty.com | 2023-12-29T19:48:11 | Approved | Space | Spaces_243 | n/a | n/a | Autodesk Revit 2023, Build: 23.0.1.318 | Autodesk.Revit.DB.Parameter | -1114327 | n/a | n/a
Room Number | abhinandan.m@setty.com | 2023-12-29T19:48:11 | Approved | Space | Spaces_243 | n/a | n/a | Autodesk Revit 2023, Build: 23.0.1.318 | Autodesk.Revit.DB.Parameter | -1114328 | n/a | n/a
Sensible Heat Gain per person | abhinandan.m@setty.com | 2023-12-29T19:48:11 | Approved | Space | Spaces_243 | 250 | Btu/h | Autodesk Revit 2023, Build: 23.0.1.318 | Autodesk.Revit.DB.Parameter | -1114239 | n/a | n/a
Space Type | abhinandan.m@setty.com | 2023-12-29T19:48:11 | Approved | Space | Spaces_243 | n/a | n/a | Autodesk Revit 2023, Build: 23.0.1.318 | Autodesk.Revit.DB.Parameter | -1114172 | n/a | n/a
Specified Exhaust Airflow | abhinandan.m@setty.com | 2023-12-29T19:48:11 | Approved | Space | Spaces_243 | n/a | CFM | Autodesk Revit 2023, Build: 23.0.1.318 | Autodesk.Revit.DB.Parameter | -1114178 | n/a | n/a
Specified Lighting Load | abhinandan.m@setty.com | 2023-12-29T19:48:11 | Approved | Space | Spaces_243 | 116.6140535134 | W | Autodesk Revit 2023, Build: 23.0.1.318 | Autodesk.Revit.DB.Parameter | -1114230 | n/a | n/a
Specified Lighting Load per area | abhinandan.m@setty.com | 2023-12-29T19:48:11 | Approved | Space | Spaces_243 | 1 | W/ft² | Autodesk Revit 2023, Build: 23.0.1.318 | Autodesk.Revit.DB.Parameter | -1114220 | n/a | n/a
Specified Power Load | abhinandan.m@setty.com | 2023-12-29T19:48:11 | Approved | Space | Spaces_243 | 151.598269567421 | W | Autodesk Revit 2023, Build: 23.0.1.318 | Autodesk.Revit.DB.Parameter | -1114229 | n/a | n/a
Specified Power Load per area | abhinandan.m@setty.com | 2023-12-29T19:48:11 | Approved | Space | Spaces_243 | 1.3 | W/ft² | Autodesk Revit 2023, Build: 23.0.1.318 | Autodesk.Revit.DB.Parameter | -1114219 | n/a | n/a
Specified Return Airflow | abhinandan.m@setty.com | 2023-12-29T19:48:11 | Approved | Space | Spaces_243 | n/a | CFM | Autodesk Revit 2023, Build: 23.0.1.318 | Autodesk.Revit.DB.Parameter | -1114177 | n/a | n/a
Specified Supply Airflow | abhinandan.m@setty.com | 2023-12-29T19:48:11 | Approved | Space | Spaces_243 | n/a | CFM | Autodesk Revit 2023, Build: 23.0.1.318 | Autodesk.Revit.DB.Parameter | -1114176 | n/a | n/a
Sub Department | abhinandan.m@setty.com | 2023-12-29T19:48:11 | Approved | Space | Spaces_243 | n/a | n/a | Autodesk Revit 2023, Build: 23.0.1.318 | Autodesk.Revit.DB.Parameter | 48192 | n/a | n/a
Total Heat Gain per person | abhinandan.m@setty.com | 2023-12-29T19:48:11 | Approved | Space | Spaces_243 | 450 | Btu/h | Autodesk Revit 2023, Build: 23.0.1.318 | Autodesk.Revit.DB.Parameter | -1114188 | n/a | n/a
Type Name | abhinandan.m@setty.com | 2023-12-29T19:48:11 | Approved | Space | Spaces_243 | n/a | n/a | Autodesk Revit 2023, Build: 23.0.1.318 | Autodesk.Revit.DB.Parameter | -1002001 | n/a | n/a
Unbounded Height | abhinandan.m@setty.com | 2023-12-29T19:48:11 | Approved | Space | Spaces_243 | n/a | Inch | Autodesk Revit 2023, Build: 23.0.1.318 | Autodesk.Revit.DB.Parameter | -1006920 | n/a | n/a
Upper Limit | abhinandan.m@setty.com | 2023-12-29T19:48:11 | Approved | Space | Spaces_243 | n/a | n/a | Autodesk Revit 2023, Build: 23.0.1.318 | Autodesk.Revit.DB.Parameter | -1006922 | n/a | n/a
Volume | abhinandan.m@setty.com | 2023-12-29T19:48:11 | Approved | Space | Spaces_243 | n/a | Cubic feet | Autodesk Revit 2023, Build: 23.0.1.318 | Autodesk.Revit.DB.Parameter | -1006921 | n/a | n/a
Wall Reflectance | abhinandan.m@setty.com | 2023-12-29T19:48:11 | Approved | Space | Spaces_243 | 50 | % | Autodesk Revit 2023, Build: 23.0.1.318 | Autodesk.Revit.DB.Parameter | -1140031 | n/a | n/a
Workset | abhinandan.m@setty.com | 2023-12-29T19:48:11 | Approved | Space | Spaces_243 | 1188 | n/a | Autodesk Revit 2023, Build: 23.0.1.318 | Autodesk.Revit.DB.Parameter | -1002053 | n/a | n/a
Zone | abhinandan.m@setty.com | 2023-12-29T19:48:11 | Approved | Space | Spaces_243 | n/a | n/a | Autodesk Revit 2023, Build: 23.0.1.318 | Autodesk.Revit.DB.Parameter | -1114384 | n/a | n/a
Actual Exhaust Airflow | abhinandan.m@setty.com | 2023-12-29T19:48:11 | Approved | Space | Spaces_115 | n/a | CFM | Autodesk Revit 2023, Build: 23.0.1.318 | Autodesk.Revit.DB.Parameter | -1114196 | n/a | n/a
Actual Lighting Load | abhinandan.m@setty.com | 2023-12-29T19:48:11 | Approved | Space | Spaces_115 | n/a | W | Autodesk Revit 2023, Build: 23.0.1.318 | Autodesk.Revit.DB.Parameter | -1114226 | n/a | n/a
Actual Lighting Load per area | abhinandan.m@setty.com | 2023-12-29T19:48:11 | Approved | Space | Spaces_115 | n/a | W/ft² | Autodesk Revit 2023, Build: 23.0.1.318 | Autodesk.Revit.DB.Parameter | -1114261 | n/a | n/a
Actual Power Load | abhinandan.m@setty.com | 2023-12-29T19:48:11 | Approved | Space | Spaces_115 | n/a | W | Autodesk Revit 2023, Build: 23.0.1.318 | Autodesk.Revit.DB.Parameter | -1114225 | n/a | n/a
Actual Power Load per area | abhinandan.m@setty.com | 2023-12-29T19:48:11 | Approved | Space | Spaces_115 | n/a | W/ft² | Autodesk Revit 2023, Build: 23.0.1.318 | Autodesk.Revit.DB.Parameter | -1114260 | n/a | n/a
Actual Return Airflow | abhinandan.m@setty.com | 2023-12-29T19:48:11 | Approved | Space | Spaces_115 | n/a | CFM | Autodesk Revit 2023, Build: 23.0.1.318 | Autodesk.Revit.DB.Parameter | -1114195 | n/a | n/a
Actual Supply Airflow | abhinandan.m@setty.com | 2023-12-29T19:48:11 | Approved | Space | Spaces_115 | n/a | CFM | Autodesk Revit 2023, Build: 23.0.1.318 | Autodesk.Revit.DB.Parameter | -1114194 | n/a | n/a
Air Changes per Hour | abhinandan.m@setty.com | 2023-12-29T19:48:11 | Approved | Space | Spaces_115 | n/a | n/a | Autodesk Revit 2023, Build: 23.0.1.318 | Autodesk.Revit.DB.Parameter | -1154671 | n/a | n/a
Area | abhinandan.m@setty.com | 2023-12-29T19:48:11 | Approved | Space | Spaces_115 | 371.7322 | SqFt | Autodesk Revit 2023, Build: 23.0.1.318 | Autodesk.Revit.DB.Parameter | -1006902 | n/a | n/a
Area per Person | abhinandan.m@setty.com | 2023-12-29T19:48:11 | Approved | Space | Spaces_115 | 307.5403 | SqFt | Autodesk Revit 2023, Build: 23.0.1.318 | Autodesk.Revit.DB.Parameter | -1114175 | n/a | n/a
Average Estimated Illumination | abhinandan.m@setty.com | 2023-12-29T19:48:11 | Approved | Space | Spaces_115 | n/a | lx | Autodesk Revit 2023, Build: 23.0.1.318 | Autodesk.Revit.DB.Parameter | -1140033 | n/a | n/a
Base Lighting Load on | abhinandan.m@setty.com | 2023-12-29T19:48:11 | Approved | Space | Spaces_115 | -1 | n/a | Autodesk Revit 2023, Build: 23.0.1.318 | Autodesk.Revit.DB.Parameter | -1114224 | n/a | n/a
Base Offset | abhinandan.m@setty.com | 2023-12-29T19:48:11 | Approved | Space | Spaces_115 | n/a | Inch | Autodesk Revit 2023, Build: 23.0.1.318 | Autodesk.Revit.DB.Parameter | -1006925 | n/a | n/a
Base Power Load on | abhinandan.m@setty.com | 2023-12-29T19:48:11 | Approved | Space | Spaces_115 | -1 | n/a | Autodesk Revit 2023, Build: 23.0.1.318 | Autodesk.Revit.DB.Parameter | -1114223 | n/a | n/a
Calculated Cooling Load | abhinandan.m@setty.com | 2023-12-29T19:48:11 | Approved | Space | Spaces_115 | n/a | Btu/h | Autodesk Revit 2023, Build: 23.0.1.318 | Autodesk.Revit.DB.Parameter | -1114255 | n/a | n/a
Calculated Cooling Load per area | abhinandan.m@setty.com | 2023-12-29T19:48:11 | Approved | Space | Spaces_115 | n/a | Btu/(h·ft²) | Autodesk Revit 2023, Build: 23.0.1.318 | Autodesk.Revit.DB.Parameter | -1114322 | n/a | n/a
Calculated Heating Load | abhinandan.m@setty.com | 2023-12-29T19:48:11 | Approved | Space | Spaces_115 | n/a | Btu/h | Autodesk Revit 2023, Build: 23.0.1.318 | Autodesk.Revit.DB.Parameter | -1114253 | n/a | n/a
Calculated Heating Load per area | abhinandan.m@setty.com | 2023-12-29T19:48:11 | Approved | Space | Spaces_115 | n/a | Btu/(h·ft²) | Autodesk Revit 2023, Build: 23.0.1.318 | Autodesk.Revit.DB.Parameter | -1114321 | n/a | n/a
Calculated Supply Airflow | abhinandan.m@setty.com | 2023-12-29T19:48:11 | Approved | Space | Spaces_115 | n/a | CFM | Autodesk Revit 2023, Build: 23.0.1.318 | Autodesk.Revit.DB.Parameter | -1114180 | n/a | n/a
Calculated Supply Airflow per area | abhinandan.m@setty.com | 2023-12-29T19:48:11 | Approved | Space | Spaces_115 | n/a | CFM/SF | Autodesk Revit 2023, Build: 23.0.1.318 | Autodesk.Revit.DB.Parameter | -1114323 | n/a | n/a
Category | abhinandan.m@setty.com | 2023-12-29T19:48:11 | Approved | Space | Spaces_115 | Spaces | n/a | Autodesk Revit 2023, Build: 23.0.1.318 | Autodesk.Revit.DB.Parameter | -1140363 | n/a | n/a
Ceiling Reflectance | abhinandan.m@setty.com | 2023-12-29T19:48:11 | Approved | Space | Spaces_115 | 75 | % | Autodesk Revit 2023, Build: 23.0.1.318 | Autodesk.Revit.DB.Parameter | -1140030 | n/a | n/a
Comments | abhinandan.m@setty.com | 2023-12-29T19:48:11 | Approved | Space | Spaces_115 | n/a | n/a | Autodesk Revit 2023, Build: 23.0.1.318 | Autodesk.Revit.DB.Parameter | -1010106 | n/a | n/a
Computation Height | abhinandan.m@setty.com | 2023-12-29T19:48:11 | Approved | Space | Spaces_115 | n/a | Inch | Autodesk Revit 2023, Build: 23.0.1.318 | Autodesk.Revit.DB.Parameter | -1006928 | n/a | n/a
Condition Type | abhinandan.m@setty.com | 2023-12-29T19:48:11 | Approved | Space | Spaces_115 | 2 | n/a | Autodesk Revit 2023, Build: 23.0.1.318 | Autodesk.Revit.DB.Parameter | -1114171 | n/a | n/a
Construction Type | abhinandan.m@setty.com | 2023-12-29T19:48:11 | Approved | Space | Spaces_115 | n/a | n/a | Autodesk Revit 2023, Build: 23.0.1.318 | Autodesk.Revit.DB.Parameter | -1114251 | n/a | n/a
Design Cooling Load | abhinandan.m@setty.com | 2023-12-29T19:48:11 | Approved | Space | Spaces_115 | n/a | Btu/h | Autodesk Revit 2023, Build: 23.0.1.318 | Autodesk.Revit.DB.Parameter | -1114256 | n/a | n/a
Design Heating Load | abhinandan.m@setty.com | 2023-12-29T19:48:11 | Approved | Space | Spaces_115 | n/a | Btu/h | Autodesk Revit 2023, Build: 23.0.1.318 | Autodesk.Revit.DB.Parameter | -1114254 | n/a | n/a
Design HVAC Load per area | abhinandan.m@setty.com | 2023-12-29T19:48:11 | Approved | Space | Spaces_115 | n/a | W/ft² | Autodesk Revit 2023, Build: 23.0.1.318 | Autodesk.Revit.DB.Parameter | -1114221 | n/a | n/a
Design Option | abhinandan.m@setty.com | 2023-12-29T19:48:11 | Approved | Space | Spaces_115 | n/a | n/a | Autodesk Revit 2023, Build: 23.0.1.318 | Autodesk.Revit.DB.Parameter | -1013201 | n/a | n/a
Design Other Load per area | abhinandan.m@setty.com | 2023-12-29T19:48:11 | Approved | Space | Spaces_115 | n/a | W/ft² | Autodesk Revit 2023, Build: 23.0.1.318 | Autodesk.Revit.DB.Parameter | -1114222 | n/a | n/a
Edited by | abhinandan.m@setty.com | 2023-12-29T19:48:11 | Approved | Space | Spaces_115 | mohak.s | n/a | Autodesk Revit 2023, Build: 23.0.1.318 | Autodesk.Revit.DB.Parameter | -1002067 | n/a | n/a
Export to IFC | abhinandan.m@setty.com | 2023-12-29T19:48:11 | Approved | Space | Spaces_115 | n/a | n/a | Autodesk Revit 2023, Build: 23.0.1.318 | Autodesk.Revit.DB.Parameter | -1019012 | n/a | n/a
Export to IFC As | abhinandan.m@setty.com | 2023-12-29T19:48:11 | Approved | Space | Spaces_115 | n/a | n/a | Autodesk Revit 2023, Build: 23.0.1.318 | Autodesk.Revit.DB.Parameter | -1019014 | n/a | n/a
Family Name | abhinandan.m@setty.com | 2023-12-29T19:48:11 | Approved | Space | Spaces_115 | n/a | n/a | Autodesk Revit 2023, Build: 23.0.1.318 | Autodesk.Revit.DB.Parameter | -1002002 | n/a | n/a
Floor Reflectance | abhinandan.m@setty.com | 2023-12-29T19:48:11 | Approved | Space | Spaces_115 | 20 | % | Autodesk Revit 2023, Build: 23.0.1.318 | Autodesk.Revit.DB.Parameter | -1140032 | n/a | n/a
Function | abhinandan.m@setty.com | 2023-12-29T19:48:11 | Approved | Space | Spaces_115 | n/a | n/a | Autodesk Revit 2023, Build: 23.0.1.318 | Autodesk.Revit.DB.Parameter | 48193 | n/a | n/a
Function Description | abhinandan.m@setty.com | 2023-12-29T19:48:11 | Approved | Space | Spaces_115 | n/a | n/a | Autodesk Revit 2023, Build: 23.0.1.318 | Autodesk.Revit.DB.Parameter | 48191 | n/a | n/a
Heat Load Values | abhinandan.m@setty.com | 2023-12-29T19:48:11 | Approved | Space | Spaces_115 | -1 | n/a | Autodesk Revit 2023, Build: 23.0.1.318 | Autodesk.Revit.DB.Parameter | -1114259 | n/a | n/a
IFC Predefined Type | abhinandan.m@setty.com | 2023-12-29T19:48:11 | Approved | Space | Spaces_115 | n/a | n/a | Autodesk Revit 2023, Build: 23.0.1.318 | Autodesk.Revit.DB.Parameter | -1019016 | n/a | n/a
IfcGUID | abhinandan.m@setty.com | 2023-12-29T19:48:11 | Approved | Space | Spaces_115 | 3kyilV7m94Rhi4wTOP3ONr | n/a | Autodesk Revit 2023, Build: 23.0.1.318 | Autodesk.Revit.DB.Parameter | -1019000 | n/a | n/a
Image | abhinandan.m@setty.com | 2023-12-29T19:48:11 | Approved | Space | Spaces_115 | n/a | n/a | Autodesk Revit 2023, Build: 23.0.1.318 | Autodesk.Revit.DB.Parameter | -1152385 | n/a | n/a
Latent Heat Gain per person | abhinandan.m@setty.com | 2023-12-29T19:48:11 | Approved | Space | Spaces_115 | 200 | Btu/h | Autodesk Revit 2023, Build: 23.0.1.318 | Autodesk.Revit.DB.Parameter | -1114189 | n/a | n/a
Level | abhinandan.m@setty.com | 2023-12-29T19:48:11 | Approved | Space | Spaces_115 | UPPER LEVEL | n/a | Autodesk Revit 2023, Build: 23.0.1.318 | Autodesk.Revit.DB.Parameter | -1006916 | n/a | n/a
Lighting Calculation Luminaire Plane | abhinandan.m@setty.com | 2023-12-29T19:48:11 | Approved | Space | Spaces_115 | n/a | Inch | Autodesk Revit 2023, Build: 23.0.1.318 | Autodesk.Revit.DB.Parameter | -1144331 | n/a | n/a
Lighting Calculation Workplane | abhinandan.m@setty.com | 2023-12-29T19:48:11 | Approved | Space | Spaces_115 | 30 | Inch | Autodesk Revit 2023, Build: 23.0.1.318 | Autodesk.Revit.DB.Parameter | -1140029 | n/a | n/a
Lighting Controls | abhinandan.m@setty.com | 2023-12-29T19:48:11 | Approved | Space | Spaces_115 | n/a | n/a | Autodesk Revit 2023, Build: 23.0.1.318 | Autodesk.Revit.DB.Parameter | 48119 | n/a | n/a
Lighting Load Units | abhinandan.m@setty.com | 2023-12-29T19:48:11 | Approved | Space | Spaces_115 | n/a | n/a | Autodesk Revit 2023, Build: 23.0.1.318 | Autodesk.Revit.DB.Parameter | -1114258 | n/a | n/a
Limit Offset | abhinandan.m@setty.com | 2023-12-29T19:48:11 | Approved | Space | Spaces_115 | 96 | Inch | Autodesk Revit 2023, Build: 23.0.1.318 | Autodesk.Revit.DB.Parameter | -1006924 | n/a | n/a
Name | abhinandan.m@setty.com | 2023-12-29T19:48:11 | Approved | Space | Spaces_115 | ROOM | n/a | Autodesk Revit 2023, Build: 23.0.1.318 | Autodesk.Revit.DB.Parameter | -1006900 | n/a | n/a
Number | abhinandan.m@setty.com | 2023-12-29T19:48:11 | Approved | Space | Spaces_115 | 115 | n/a | Autodesk Revit 2023, Build: 23.0.1.318 | Autodesk.Revit.DB.Parameter | -1006901 | n/a | n/a
Number of People | abhinandan.m@setty.com | 2023-12-29T19:48:11 | Approved | Space | Spaces_115 | 1.20872664891974 | n/a | Autodesk Revit 2023, Build: 23.0.1.318 | Autodesk.Revit.DB.Parameter | -1114174 | n/a | n/a
Occupancy Unit | abhinandan.m@setty.com | 2023-12-29T19:48:11 | Approved | Space | Spaces_115 | -1 | n/a | Autodesk Revit 2023, Build: 23.0.1.318 | Autodesk.Revit.DB.Parameter | -1114173 | n/a | n/a
Occupiable | abhinandan.m@setty.com | 2023-12-29T19:48:11 | Approved | Space | Spaces_115 | 1 | n/a | Autodesk Revit 2023, Build: 23.0.1.318 | Autodesk.Revit.DB.Parameter | -1114329 | n/a | n/a
Outdoor Air Information | abhinandan.m@setty.com | 2023-12-29T19:48:11 | Approved | Space | Spaces_115 | From Space Type | n/a | Autodesk Revit 2023, Build: 23.0.1.318 | Autodesk.Revit.DB.Parameter | -1154662 | n/a | n/a
Outdoor Air Method | abhinandan.m@setty.com | 2023-12-29T19:48:11 | Approved | Space | Spaces_115 | n/a | n/a | Autodesk Revit 2023, Build: 23.0.1.318 | Autodesk.Revit.DB.Parameter | -1154687 | n/a | n/a
Outdoor Air per Area | abhinandan.m@setty.com | 2023-12-29T19:48:11 | Approved | Space | Spaces_115 | 0.06 | CFM/SF | Autodesk Revit 2023, Build: 23.0.1.318 | Autodesk.Revit.DB.Parameter | -1154668 | n/a | n/a
Outdoor Air per Person | abhinandan.m@setty.com | 2023-12-29T19:48:11 | Approved | Space | Spaces_115 | 5 | CFM | Autodesk Revit 2023, Build: 23.0.1.318 | Autodesk.Revit.DB.Parameter | -1154665 | n/a | n/a
Outdoor Airflow | abhinandan.m@setty.com | 2023-12-29T19:48:11 | Approved | Space | Spaces_115 | 28.3475624456189 | CFM | Autodesk Revit 2023, Build: 23.0.1.318 | Autodesk.Revit.DB.Parameter | -1154689 | n/a | n/a
Perimeter | abhinandan.m@setty.com | 2023-12-29T19:48:11 | Approved | Space | Spaces_115 | 947.9727 | Inch | Autodesk Revit 2023, Build: 23.0.1.318 | Autodesk.Revit.DB.Parameter | -1006917 | n/a | n/a
Phase | abhinandan.m@setty.com | 2023-12-29T19:48:11 | Approved | Space | Spaces_115 | New Construction | n/a | Autodesk Revit 2023, Build: 23.0.1.318 | Autodesk.Revit.DB.Parameter | -1012113 | n/a | n/a
Phase Id | abhinandan.m@setty.com | 2023-12-29T19:48:11 | Approved | Space | Spaces_115 | New Construction | n/a | Autodesk Revit 2023, Build: 23.0.1.318 | Autodesk.Revit.DB.Parameter | -1012112 | n/a | n/a
Plenum | abhinandan.m@setty.com | 2023-12-29T19:48:11 | Approved | Space | Spaces_115 | n/a | n/a | Autodesk Revit 2023, Build: 23.0.1.318 | Autodesk.Revit.DB.Parameter | -1114330 | n/a | n/a
Plenum Lighting Contribution | abhinandan.m@setty.com | 2023-12-29T19:48:11 | Approved | Space | Spaces_115 | 20 | % | Autodesk Revit 2023, Build: 23.0.1.318 | Autodesk.Revit.DB.Parameter | -1150188 | n/a | n/a
Power Load Units | abhinandan.m@setty.com | 2023-12-29T19:48:11 | Approved | Space | Spaces_115 | n/a | n/a | Autodesk Revit 2023, Build: 23.0.1.318 | Autodesk.Revit.DB.Parameter | -1114257 | n/a | n/a
Return Airflow | abhinandan.m@setty.com | 2023-12-29T19:48:11 | Approved | Space | Spaces_115 | n/a | n/a | Autodesk Revit 2023, Build: 23.0.1.318 | Autodesk.Revit.DB.Parameter | -1114252 | n/a | n/a
Revision | abhinandan.m@setty.com | 2023-12-29T19:48:11 | Approved | Space | Spaces_115 | n/a | n/a | Autodesk Revit 2023, Build: 23.0.1.318 | Autodesk.Revit.DB.Parameter | 47953 | n/a | n/a
Room Cavity Ratio | abhinandan.m@setty.com | 2023-12-29T19:48:11 | Approved | Space | Spaces_115 | n/a | n/a | Autodesk Revit 2023, Build: 23.0.1.318 | Autodesk.Revit.DB.Parameter | -1140035 | n/a | n/a
Room Name | abhinandan.m@setty.com | 2023-12-29T19:48:11 | Approved | Space | Spaces_115 | Room | n/a | Autodesk Revit 2023, Build: 23.0.1.318 | Autodesk.Revit.DB.Parameter | -1114327 | n/a | n/a
Room Number | abhinandan.m@setty.com | 2023-12-29T19:48:11 | Approved | Space | Spaces_115 | 115 | n/a | Autodesk Revit 2023, Build: 23.0.1.318 | Autodesk.Revit.DB.Parameter | -1114328 | n/a | n/a
Sensible Heat Gain per person | abhinandan.m@setty.com | 2023-12-29T19:48:11 | Approved | Space | Spaces_115 | 250 | Btu/h | Autodesk Revit 2023, Build: 23.0.1.318 | Autodesk.Revit.DB.Parameter | -1114239 | n/a | n/a
Space Type | abhinandan.m@setty.com | 2023-12-29T19:48:11 | Approved | Space | Spaces_115 | n/a | n/a | Autodesk Revit 2023, Build: 23.0.1.318 | Autodesk.Revit.DB.Parameter | -1114172 | n/a | n/a
Specified Exhaust Airflow | abhinandan.m@setty.com | 2023-12-29T19:48:11 | Approved | Space | Spaces_115 | n/a | CFM | Autodesk Revit 2023, Build: 23.0.1.318 | Autodesk.Revit.DB.Parameter | -1114178 | n/a | n/a
Specified Lighting Load | abhinandan.m@setty.com | 2023-12-29T19:48:11 | Approved | Space | Spaces_115 | 371.732153350337 | W | Autodesk Revit 2023, Build: 23.0.1.318 | Autodesk.Revit.DB.Parameter | -1114230 | n/a | n/a
Specified Lighting Load per area | abhinandan.m@setty.com | 2023-12-29T19:48:11 | Approved | Space | Spaces_115 | 1 | W/ft² | Autodesk Revit 2023, Build: 23.0.1.318 | Autodesk.Revit.DB.Parameter | -1114220 | n/a | n/a
Specified Power Load | abhinandan.m@setty.com | 2023-12-29T19:48:11 | Approved | Space | Spaces_115 | 483.251799355438 | W | Autodesk Revit 2023, Build: 23.0.1.318 | Autodesk.Revit.DB.Parameter | -1114229 | n/a | n/a
Specified Power Load per area | abhinandan.m@setty.com | 2023-12-29T19:48:11 | Approved | Space | Spaces_115 | 1.3 | W/ft² | Autodesk Revit 2023, Build: 23.0.1.318 | Autodesk.Revit.DB.Parameter | -1114219 | n/a | n/a
Specified Return Airflow | abhinandan.m@setty.com | 2023-12-29T19:48:11 | Approved | Space | Spaces_115 | n/a | CFM | Autodesk Revit 2023, Build: 23.0.1.318 | Autodesk.Revit.DB.Parameter | -1114177 | n/a | n/a
Specified Supply Airflow | abhinandan.m@setty.com | 2023-12-29T19:48:11 | Approved | Space | Spaces_115 | n/a | CFM | Autodesk Revit 2023, Build: 23.0.1.318 | Autodesk.Revit.DB.Parameter | -1114176 | n/a | n/a
Sub Department | abhinandan.m@setty.com | 2023-12-29T19:48:11 | Approved | Space | Spaces_115 | n/a | n/a | Autodesk Revit 2023, Build: 23.0.1.318 | Autodesk.Revit.DB.Parameter | 48192 | n/a | n/a
Total Heat Gain per person | abhinandan.m@setty.com | 2023-12-29T19:48:11 | Approved | Space | Spaces_115 | 450 | Btu/h | Autodesk Revit 2023, Build: 23.0.1.318 | Autodesk.Revit.DB.Parameter | -1114188 | n/a | n/a
Type Name | abhinandan.m@setty.com | 2023-12-29T19:48:11 | Approved | Space | Spaces_115 | n/a | n/a | Autodesk Revit 2023, Build: 23.0.1.318 | Autodesk.Revit.DB.Parameter | -1002001 | n/a | n/a
Unbounded Height | abhinandan.m@setty.com | 2023-12-29T19:48:11 | Approved | Space | Spaces_115 | 96 | Inch | Autodesk Revit 2023, Build: 23.0.1.318 | Autodesk.Revit.DB.Parameter | -1006920 | n/a | n/a
Upper Limit | abhinandan.m@setty.com | 2023-12-29T19:48:11 | Approved | Space | Spaces_115 | UPPER LEVEL | n/a | Autodesk Revit 2023, Build: 23.0.1.318 | Autodesk.Revit.DB.Parameter | -1006922 | n/a | n/a
Volume | abhinandan.m@setty.com | 2023-12-29T19:48:11 | Approved | Space | Spaces_115 | n/a | Cubic feet | Autodesk Revit 2023, Build: 23.0.1.318 | Autodesk.Revit.DB.Parameter | -1006921 | n/a | n/a
Wall Reflectance | abhinandan.m@setty.com | 2023-12-29T19:48:11 | Approved | Space | Spaces_115 | 50 | % | Autodesk Revit 2023, Build: 23.0.1.318 | Autodesk.Revit.DB.Parameter | -1140031 | n/a | n/a
Workset | abhinandan.m@setty.com | 2023-12-29T19:48:11 | Approved | Space | Spaces_115 | 1188 | n/a | Autodesk Revit 2023, Build: 23.0.1.318 | Autodesk.Revit.DB.Parameter | -1002053 | n/a | n/a
Zone | abhinandan.m@setty.com | 2023-12-29T19:48:11 | Approved | Space | Spaces_115 | n/a | n/a | Autodesk Revit 2023, Build: 23.0.1.318 | Autodesk.Revit.DB.Parameter | -1114384 | n/a | n/a
Actual Exhaust Airflow | abhinandan.m@setty.com | 2023-12-29T19:48:11 | Approved | Space | Spaces_109 | n/a | CFM | Autodesk Revit 2023, Build: 23.0.1.318 | Autodesk.Revit.DB.Parameter | -1114196 | n/a | n/a
Actual Lighting Load | abhinandan.m@setty.com | 2023-12-29T19:48:11 | Approved | Space | Spaces_109 | n/a | W | Autodesk Revit 2023, Build: 23.0.1.318 | Autodesk.Revit.DB.Parameter | -1114226 | n/a | n/a
Actual Lighting Load per area | abhinandan.m@setty.com | 2023-12-29T19:48:11 | Approved | Space | Spaces_109 | n/a | W/ft² | Autodesk Revit 2023, Build: 23.0.1.318 | Autodesk.Revit.DB.Parameter | -1114261 | n/a | n/a
Actual Power Load | abhinandan.m@setty.com | 2023-12-29T19:48:11 | Approved | Space | Spaces_109 | n/a | W | Autodesk Revit 2023, Build: 23.0.1.318 | Autodesk.Revit.DB.Parameter | -1114225 | n/a | n/a
Actual Power Load per area | abhinandan.m@setty.com | 2023-12-29T19:48:11 | Approved | Space | Spaces_109 | n/a | W/ft² | Autodesk Revit 2023, Build: 23.0.1.318 | Autodesk.Revit.DB.Parameter | -1114260 | n/a | n/a
Actual Return Airflow | abhinandan.m@setty.com | 2023-12-29T19:48:11 | Approved | Space | Spaces_109 | n/a | CFM | Autodesk Revit 2023, Build: 23.0.1.318 | Autodesk.Revit.DB.Parameter | -1114195 | n/a | n/a
Actual Supply Airflow | abhinandan.m@setty.com | 2023-12-29T19:48:11 | Approved | Space | Spaces_109 | n/a | CFM | Autodesk Revit 2023, Build: 23.0.1.318 | Autodesk.Revit.DB.Parameter | -1114194 | n/a | n/a
Air Changes per Hour | abhinandan.m@setty.com | 2023-12-29T19:48:11 | Approved | Space | Spaces_109 | n/a | n/a | Autodesk Revit 2023, Build: 23.0.1.318 | Autodesk.Revit.DB.Parameter | -1154671 | n/a | n/a
Area | abhinandan.m@setty.com | 2023-12-29T19:48:11 | Approved | Space | Spaces_109 | 133.2988 | SqFt | Autodesk Revit 2023, Build: 23.0.1.318 | Autodesk.Revit.DB.Parameter | -1006902 | n/a | n/a
Area per Person | abhinandan.m@setty.com | 2023-12-29T19:48:11 | Approved | Space | Spaces_109 | 307.5403 | SqFt | Autodesk Revit 2023, Build: 23.0.1.318 | Autodesk.Revit.DB.Parameter | -1114175 | n/a | n/a
Average Estimated Illumination | abhinandan.m@setty.com | 2023-12-29T19:48:11 | Approved | Space | Spaces_109 | n/a | lx | Autodesk Revit 2023, Build: 23.0.1.318 | Autodesk.Revit.DB.Parameter | -1140033 | n/a | n/a
Base Lighting Load on | abhinandan.m@setty.com | 2023-12-29T19:48:11 | Approved | Space | Spaces_109 | -1 | n/a | Autodesk Revit 2023, Build: 23.0.1.318 | Autodesk.Revit.DB.Parameter | -1114224 | n/a | n/a
Base Offset | abhinandan.m@setty.com | 2023-12-29T19:48:11 | Approved | Space | Spaces_109 | n/a | Inch | Autodesk Revit 2023, Build: 23.0.1.318 | Autodesk.Revit.DB.Parameter | -1006925 | n/a | n/a
Base Power Load on | abhinandan.m@setty.com | 2023-12-29T19:48:11 | Approved | Space | Spaces_109 | -1 | n/a | Autodesk Revit 2023, Build: 23.0.1.318 | Autodesk.Revit.DB.Parameter | -1114223 | n/a | n/a
Calculated Cooling Load | abhinandan.m@setty.com | 2023-12-29T19:48:11 | Approved | Space | Spaces_109 | n/a | Btu/h | Autodesk Revit 2023, Build: 23.0.1.318 | Autodesk.Revit.DB.Parameter | -1114255 | n/a | n/a
Calculated Cooling Load per area | abhinandan.m@setty.com | 2023-12-29T19:48:11 | Approved | Space | Spaces_109 | n/a | Btu/(h·ft²) | Autodesk Revit 2023, Build: 23.0.1.318 | Autodesk.Revit.DB.Parameter | -1114322 | n/a | n/a
Calculated Heating Load | abhinandan.m@setty.com | 2023-12-29T19:48:11 | Approved | Space | Spaces_109 | n/a | Btu/h | Autodesk Revit 2023, Build: 23.0.1.318 | Autodesk.Revit.DB.Parameter | -1114253 | n/a | n/a
Calculated Heating Load per area | abhinandan.m@setty.com | 2023-12-29T19:48:11 | Approved | Space | Spaces_109 | n/a | Btu/(h·ft²) | Autodesk Revit 2023, Build: 23.0.1.318 | Autodesk.Revit.DB.Parameter | -1114321 | n/a | n/a
Calculated Supply Airflow | abhinandan.m@setty.com | 2023-12-29T19:48:11 | Approved | Space | Spaces_109 | n/a | CFM | Autodesk Revit 2023, Build: 23.0.1.318 | Autodesk.Revit.DB.Parameter | -1114180 | n/a | n/a
Calculated Supply Airflow per area | abhinandan.m@setty.com | 2023-12-29T19:48:11 | Approved | Space | Spaces_109 | n/a | CFM/SF | Autodesk Revit 2023, Build: 23.0.1.318 | Autodesk.Revit.DB.Parameter | -1114323 | n/a | n/a
Category | abhinandan.m@setty.com | 2023-12-29T19:48:11 | Approved | Space | Spaces_109 | Spaces | n/a | Autodesk Revit 2023, Build: 23.0.1.318 | Autodesk.Revit.DB.Parameter | -1140363 | n/a | n/a
Ceiling Reflectance | abhinandan.m@setty.com | 2023-12-29T19:48:11 | Approved | Space | Spaces_109 | 75 | % | Autodesk Revit 2023, Build: 23.0.1.318 | Autodesk.Revit.DB.Parameter | -1140030 | n/a | n/a
Comments | abhinandan.m@setty.com | 2023-12-29T19:48:11 | Approved | Space | Spaces_109 | n/a | n/a | Autodesk Revit 2023, Build: 23.0.1.318 | Autodesk.Revit.DB.Parameter | -1010106 | n/a | n/a
Computation Height | abhinandan.m@setty.com | 2023-12-29T19:48:11 | Approved | Space | Spaces_109 | n/a | Inch | Autodesk Revit 2023, Build: 23.0.1.318 | Autodesk.Revit.DB.Parameter | -1006928 | n/a | n/a
Condition Type | abhinandan.m@setty.com | 2023-12-29T19:48:11 | Approved | Space | Spaces_109 | 2 | n/a | Autodesk Revit 2023, Build: 23.0.1.318 | Autodesk.Revit.DB.Parameter | -1114171 | n/a | n/a
Construction Type | abhinandan.m@setty.com | 2023-12-29T19:48:11 | Approved | Space | Spaces_109 | n/a | n/a | Autodesk Revit 2023, Build: 23.0.1.318 | Autodesk.Revit.DB.Parameter | -1114251 | n/a | n/a
Design Cooling Load | abhinandan.m@setty.com | 2023-12-29T19:48:11 | Approved | Space | Spaces_109 | n/a | Btu/h | Autodesk Revit 2023, Build: 23.0.1.318 | Autodesk.Revit.DB.Parameter | -1114256 | n/a | n/a
Design Heating Load | abhinandan.m@setty.com | 2023-12-29T19:48:11 | Approved | Space | Spaces_109 | n/a | Btu/h | Autodesk Revit 2023, Build: 23.0.1.318 | Autodesk.Revit.DB.Parameter | -1114254 | n/a | n/a
Design HVAC Load per area | abhinandan.m@setty.com | 2023-12-29T19:48:11 | Approved | Space | Spaces_109 | n/a | W/ft² | Autodesk Revit 2023, Build: 23.0.1.318 | Autodesk.Revit.DB.Parameter | -1114221 | n/a | n/a
Design Option | abhinandan.m@setty.com | 2023-12-29T19:48:11 | Approved | Space | Spaces_109 | n/a | n/a | Autodesk Revit 2023, Build: 23.0.1.318 | Autodesk.Revit.DB.Parameter | -1013201 | n/a | n/a
Design Other Load per area | abhinandan.m@setty.com | 2023-12-29T19:48:11 | Approved | Space | Spaces_109 | n/a | W/ft² | Autodesk Revit 2023, Build: 23.0.1.318 | Autodesk.Revit.DB.Parameter | -1114222 | n/a | n/a
Edited by | abhinandan.m@setty.com | 2023-12-29T19:48:11 | Approved | Space | Spaces_109 | mohak.s | n/a | Autodesk Revit 2023, Build: 23.0.1.318 | Autodesk.Revit.DB.Parameter | -1002067 | n/a | n/a
Export to IFC | abhinandan.m@setty.com | 2023-12-29T19:48:11 | Approved | Space | Spaces_109 | n/a | n/a | Autodesk Revit 2023, Build: 23.0.1.318 | Autodesk.Revit.DB.Parameter | -1019012 | n/a | n/a
Export to IFC As | abhinandan.m@setty.com | 2023-12-29T19:48:11 | Approved | Space | Spaces_109 | n/a | n/a | Autodesk Revit 2023, Build: 23.0.1.318 | Autodesk.Revit.DB.Parameter | -1019014 | n/a | n/a
Family Name | abhinandan.m@setty.com | 2023-12-29T19:48:11 | Approved | Space | Spaces_109 | n/a | n/a | Autodesk Revit 2023, Build: 23.0.1.318 | Autodesk.Revit.DB.Parameter | -1002002 | n/a | n/a
Floor Reflectance | abhinandan.m@setty.com | 2023-12-29T19:48:11 | Approved | Space | Spaces_109 | 20 | % | Autodesk Revit 2023, Build: 23.0.1.318 | Autodesk.Revit.DB.Parameter | -1140032 | n/a | n/a
Function | abhinandan.m@setty.com | 2023-12-29T19:48:11 | Approved | Space | Spaces_109 | n/a | n/a | Autodesk Revit 2023, Build: 23.0.1.318 | Autodesk.Revit.DB.Parameter | 48193 | n/a | n/a
Function Description | abhinandan.m@setty.com | 2023-12-29T19:48:11 | Approved | Space | Spaces_109 | n/a | n/a | Autodesk Revit 2023, Build: 23.0.1.318 | Autodesk.Revit.DB.Parameter | 48191 | n/a | n/a
Heat Load Values | abhinandan.m@setty.com | 2023-12-29T19:48:11 | Approved | Space | Spaces_109 | -1 | n/a | Autodesk Revit 2023, Build: 23.0.1.318 | Autodesk.Revit.DB.Parameter | -1114259 | n/a | n/a
IFC Predefined Type | abhinandan.m@setty.com | 2023-12-29T19:48:11 | Approved | Space | Spaces_109 | n/a | n/a | Autodesk Revit 2023, Build: 23.0.1.318 | Autodesk.Revit.DB.Parameter | -1019016 | n/a | n/a
IfcGUID | abhinandan.m@setty.com | 2023-12-29T19:48:11 | Approved | Space | Spaces_109 | 3kyilV7m94Rhi4wTOP3ONq | n/a | Autodesk Revit 2023, Build: 23.0.1.318 | Autodesk.Revit.DB.Parameter | -1019000 | n/a | n/a
Image | abhinandan.m@setty.com | 2023-12-29T19:48:11 | Approved | Space | Spaces_109 | n/a | n/a | Autodesk Revit 2023, Build: 23.0.1.318 | Autodesk.Revit.DB.Parameter | -1152385 | n/a | n/a
Latent Heat Gain per person | abhinandan.m@setty.com | 2023-12-29T19:48:11 | Approved | Space | Spaces_109 | 200 | Btu/h | Autodesk Revit 2023, Build: 23.0.1.318 | Autodesk.Revit.DB.Parameter | -1114189 | n/a | n/a
Level | abhinandan.m@setty.com | 2023-12-29T19:48:11 | Approved | Space | Spaces_109 | UPPER LEVEL | n/a | Autodesk Revit 2023, Build: 23.0.1.318 | Autodesk.Revit.DB.Parameter | -1006916 | n/a | n/a
Lighting Calculation Luminaire Plane | abhinandan.m@setty.com | 2023-12-29T19:48:11 | Approved | Space | Spaces_109 | n/a | Inch | Autodesk Revit 2023, Build: 23.0.1.318 | Autodesk.Revit.DB.Parameter | -1144331 | n/a | n/a
Lighting Calculation Workplane | abhinandan.m@setty.com | 2023-12-29T19:48:11 | Approved | Space | Spaces_109 | 30 | Inch | Autodesk Revit 2023, Build: 23.0.1.318 | Autodesk.Revit.DB.Parameter | -1140029 | n/a | n/a
Lighting Controls | abhinandan.m@setty.com | 2023-12-29T19:48:11 | Approved | Space | Spaces_109 | n/a | n/a | Autodesk Revit 2023, Build: 23.0.1.318 | Autodesk.Revit.DB.Parameter | 48119 | n/a | n/a
Lighting Load Units | abhinandan.m@setty.com | 2023-12-29T19:48:11 | Approved | Space | Spaces_109 | n/a | n/a | Autodesk Revit 2023, Build: 23.0.1.318 | Autodesk.Revit.DB.Parameter | -1114258 | n/a | n/a
Limit Offset | abhinandan.m@setty.com | 2023-12-29T19:48:11 | Approved | Space | Spaces_109 | 96 | Inch | Autodesk Revit 2023, Build: 23.0.1.318 | Autodesk.Revit.DB.Parameter | -1006924 | n/a | n/a
Name | abhinandan.m@setty.com | 2023-12-29T19:48:11 | Approved | Space | Spaces_109 | OFFICE | n/a | Autodesk Revit 2023, Build: 23.0.1.318 | Autodesk.Revit.DB.Parameter | -1006900 | n/a | n/a
Number | abhinandan.m@setty.com | 2023-12-29T19:48:11 | Approved | Space | Spaces_109 | 109 | n/a | Autodesk Revit 2023, Build: 23.0.1.318 | Autodesk.Revit.DB.Parameter | -1006901 | n/a | n/a
Number of People | abhinandan.m@setty.com | 2023-12-29T19:48:11 | Approved | Space | Spaces_109 | 0.433435097289099 | n/a | Autodesk Revit 2023, Build: 23.0.1.318 | Autodesk.Revit.DB.Parameter | -1114174 | n/a | n/a
Occupancy Unit | abhinandan.m@setty.com | 2023-12-29T19:48:11 | Approved | Space | Spaces_109 | -1 | n/a | Autodesk Revit 2023, Build: 23.0.1.318 | Autodesk.Revit.DB.Parameter | -1114173 | n/a | n/a
Occupiable | abhinandan.m@setty.com | 2023-12-29T19:48:11 | Approved | Space | Spaces_109 | 1 | n/a | Autodesk Revit 2023, Build: 23.0.1.318 | Autodesk.Revit.DB.Parameter | -1114329 | n/a | n/a
Outdoor Air Information | abhinandan.m@setty.com | 2023-12-29T19:48:11 | Approved | Space | Spaces_109 | From Space Type | n/a | Autodesk Revit 2023, Build: 23.0.1.318 | Autodesk.Revit.DB.Parameter | -1154662 | n/a | n/a
Outdoor Air Method | abhinandan.m@setty.com | 2023-12-29T19:48:11 | Approved | Space | Spaces_109 | n/a | n/a | Autodesk Revit 2023, Build: 23.0.1.318 | Autodesk.Revit.DB.Parameter | -1154687 | n/a | n/a
Outdoor Air per Area | abhinandan.m@setty.com | 2023-12-29T19:48:11 | Approved | Space | Spaces_109 | 0.06 | CFM/SF | Autodesk Revit 2023, Build: 23.0.1.318 | Autodesk.Revit.DB.Parameter | -1154668 | n/a | n/a
Outdoor Air per Person | abhinandan.m@setty.com | 2023-12-29T19:48:11 | Approved | Space | Spaces_109 | 5 | CFM | Autodesk Revit 2023, Build: 23.0.1.318 | Autodesk.Revit.DB.Parameter | -1154665 | n/a | n/a
Outdoor Airflow | abhinandan.m@setty.com | 2023-12-29T19:48:11 | Approved | Space | Spaces_109 | 10.1651010156073 | CFM | Autodesk Revit 2023, Build: 23.0.1.318 | Autodesk.Revit.DB.Parameter | -1154689 | n/a | n/a
Perimeter | abhinandan.m@setty.com | 2023-12-29T19:48:11 | Approved | Space | Spaces_109 | 580.1963 | Inch | Autodesk Revit 2023, Build: 23.0.1.318 | Autodesk.Revit.DB.Parameter | -1006917 | n/a | n/a
Phase | abhinandan.m@setty.com | 2023-12-29T19:48:11 | Approved | Space | Spaces_109 | New Construction | n/a | Autodesk Revit 2023, Build: 23.0.1.318 | Autodesk.Revit.DB.Parameter | -1012113 | n/a | n/a
Phase Id | abhinandan.m@setty.com | 2023-12-29T19:48:11 | Approved | Space | Spaces_109 | New Construction | n/a | Autodesk Revit 2023, Build: 23.0.1.318 | Autodesk.Revit.DB.Parameter | -1012112 | n/a | n/a
Plenum | abhinandan.m@setty.com | 2023-12-29T19:48:11 | Approved | Space | Spaces_109 | n/a | n/a | Autodesk Revit 2023, Build: 23.0.1.318 | Autodesk.Revit.DB.Parameter | -1114330 | n/a | n/a
Plenum Lighting Contribution | abhinandan.m@setty.com | 2023-12-29T19:48:11 | Approved | Space | Spaces_109 | 20 | % | Autodesk Revit 2023, Build: 23.0.1.318 | Autodesk.Revit.DB.Parameter | -1150188 | n/a | n/a
Power Load Units | abhinandan.m@setty.com | 2023-12-29T19:48:11 | Approved | Space | Spaces_109 | n/a | n/a | Autodesk Revit 2023, Build: 23.0.1.318 | Autodesk.Revit.DB.Parameter | -1114257 | n/a | n/a
Return Airflow | abhinandan.m@setty.com | 2023-12-29T19:48:11 | Approved | Space | Spaces_109 | n/a | n/a | Autodesk Revit 2023, Build: 23.0.1.318 | Autodesk.Revit.DB.Parameter | -1114252 | n/a | n/a
Revision | abhinandan.m@setty.com | 2023-12-29T19:48:11 | Approved | Space | Spaces_109 | n/a | n/a | Autodesk Revit 2023, Build: 23.0.1.318 | Autodesk.Revit.DB.Parameter | 47953 | n/a | n/a
Room Cavity Ratio | abhinandan.m@setty.com | 2023-12-29T19:48:11 | Approved | Space | Spaces_109 | n/a | n/a | Autodesk Revit 2023, Build: 23.0.1.318 | Autodesk.Revit.DB.Parameter | -1140035 | n/a | n/a
Room Name | abhinandan.m@setty.com | 2023-12-29T19:48:11 | Approved | Space | Spaces_109 | OFFICE | n/a | Autodesk Revit 2023, Build: 23.0.1.318 | Autodesk.Revit.DB.Parameter | -1114327 | n/a | n/a
Room Number | abhinandan.m@setty.com | 2023-12-29T19:48:11 | Approved | Space | Spaces_109 | 109 | n/a | Autodesk Revit 2023, Build: 23.0.1.318 | Autodesk.Revit.DB.Parameter | -1114328 | n/a | n/a
Sensible Heat Gain per person | abhinandan.m@setty.com | 2023-12-29T19:48:11 | Approved | Space | Spaces_109 | 250 | Btu/h | Autodesk Revit 2023, Build: 23.0.1.318 | Autodesk.Revit.DB.Parameter | -1114239 | n/a | n/a
Space Type | abhinandan.m@setty.com | 2023-12-29T19:48:11 | Approved | Space | Spaces_109 | n/a | n/a | Autodesk Revit 2023, Build: 23.0.1.318 | Autodesk.Revit.DB.Parameter | -1114172 | n/a | n/a
Specified Exhaust Airflow | abhinandan.m@setty.com | 2023-12-29T19:48:11 | Approved | Space | Spaces_109 | n/a | CFM | Autodesk Revit 2023, Build: 23.0.1.318 | Autodesk.Revit.DB.Parameter | -1114178 | n/a | n/a
Specified Lighting Load | abhinandan.m@setty.com | 2023-12-29T19:48:11 | Approved | Space | Spaces_109 | 133.298758819364 | W | Autodesk Revit 2023, Build: 23.0.1.318 | Autodesk.Revit.DB.Parameter | -1114230 | n/a | n/a
Specified Lighting Load per area | abhinandan.m@setty.com | 2023-12-29T19:48:11 | Approved | Space | Spaces_109 | 1 | W/ft² | Autodesk Revit 2023, Build: 23.0.1.318 | Autodesk.Revit.DB.Parameter | -1114220 | n/a | n/a
Specified Power Load | abhinandan.m@setty.com | 2023-12-29T19:48:11 | Approved | Space | Spaces_109 | 173.288386465173 | W | Autodesk Revit 2023, Build: 23.0.1.318 | Autodesk.Revit.DB.Parameter | -1114229 | n/a | n/a
Specified Power Load per area | abhinandan.m@setty.com | 2023-12-29T19:48:11 | Approved | Space | Spaces_109 | 1.3 | W/ft² | Autodesk Revit 2023, Build: 23.0.1.318 | Autodesk.Revit.DB.Parameter | -1114219 | n/a | n/a
Specified Return Airflow | abhinandan.m@setty.com | 2023-12-29T19:48:11 | Approved | Space | Spaces_109 | n/a | CFM | Autodesk Revit 2023, Build: 23.0.1.318 | Autodesk.Revit.DB.Parameter | -1114177 | n/a | n/a
Specified Supply Airflow | abhinandan.m@setty.com | 2023-12-29T19:48:11 | Approved | Space | Spaces_109 | n/a | CFM | Autodesk Revit 2023, Build: 23.0.1.318 | Autodesk.Revit.DB.Parameter | -1114176 | n/a | n/a
Sub Department | abhinandan.m@setty.com | 2023-12-29T19:48:11 | Approved | Space | Spaces_109 | n/a | n/a | Autodesk Revit 2023, Build: 23.0.1.318 | Autodesk.Revit.DB.Parameter | 48192 | n/a | n/a
Total Heat Gain per person | abhinandan.m@setty.com | 2023-12-29T19:48:11 | Approved | Space | Spaces_109 | 450 | Btu/h | Autodesk Revit 2023, Build: 23.0.1.318 | Autodesk.Revit.DB.Parameter | -1114188 | n/a | n/a
Type Name | abhinandan.m@setty.com | 2023-12-29T19:48:11 | Approved | Space | Spaces_109 | n/a | n/a | Autodesk Revit 2023, Build: 23.0.1.318 | Autodesk.Revit.DB.Parameter | -1002001 | n/a | n/a
Unbounded Height | abhinandan.m@setty.com | 2023-12-29T19:48:11 | Approved | Space | Spaces_109 | 96 | Inch | Autodesk Revit 2023, Build: 23.0.1.318 | Autodesk.Revit.DB.Parameter | -1006920 | n/a | n/a
Upper Limit | abhinandan.m@setty.com | 2023-12-29T19:48:11 | Approved | Space | Spaces_109 | UPPER LEVEL | n/a | Autodesk Revit 2023, Build: 23.0.1.318 | Autodesk.Revit.DB.Parameter | -1006922 | n/a | n/a
Volume | abhinandan.m@setty.com | 2023-12-29T19:48:11 | Approved | Space | Spaces_109 | n/a | Cubic feet | Autodesk Revit 2023, Build: 23.0.1.318 | Autodesk.Revit.DB.Parameter | -1006921 | n/a | n/a
Wall Reflectance | abhinandan.m@setty.com | 2023-12-29T19:48:11 | Approved | Space | Spaces_109 | 50 | % | Autodesk Revit 2023, Build: 23.0.1.318 | Autodesk.Revit.DB.Parameter | -1140031 | n/a | n/a
Workset | abhinandan.m@setty.com | 2023-12-29T19:48:11 | Approved | Space | Spaces_109 | 1188 | n/a | Autodesk Revit 2023, Build: 23.0.1.318 | Autodesk.Revit.DB.Parameter | -1002053 | n/a | n/a
Zone | abhinandan.m@setty.com | 2023-12-29T19:48:11 | Approved | Space | Spaces_109 | n/a | n/a | Autodesk Revit 2023, Build: 23.0.1.318 | Autodesk.Revit.DB.Parameter | -1114384 | n/a | n/a
Actual Exhaust Airflow | abhinandan.m@setty.com | 2023-12-29T19:48:11 | Approved | Space | Spaces_102 | n/a | CFM | Autodesk Revit 2023, Build: 23.0.1.318 | Autodesk.Revit.DB.Parameter | -1114196 | n/a | n/a
Actual Lighting Load | abhinandan.m@setty.com | 2023-12-29T19:48:11 | Approved | Space | Spaces_102 | n/a | W | Autodesk Revit 2023, Build: 23.0.1.318 | Autodesk.Revit.DB.Parameter | -1114226 | n/a | n/a
Actual Lighting Load per area | abhinandan.m@setty.com | 2023-12-29T19:48:11 | Approved | Space | Spaces_102 | n/a | W/ft² | Autodesk Revit 2023, Build: 23.0.1.318 | Autodesk.Revit.DB.Parameter | -1114261 | n/a | n/a
Actual Power Load | abhinandan.m@setty.com | 2023-12-29T19:48:11 | Approved | Space | Spaces_102 | n/a | W | Autodesk Revit 2023, Build: 23.0.1.318 | Autodesk.Revit.DB.Parameter | -1114225 | n/a | n/a
Actual Power Load per area | abhinandan.m@setty.com | 2023-12-29T19:48:11 | Approved | Space | Spaces_102 | n/a | W/ft² | Autodesk Revit 2023, Build: 23.0.1.318 | Autodesk.Revit.DB.Parameter | -1114260 | n/a | n/a
Actual Return Airflow | abhinandan.m@setty.com | 2023-12-29T19:48:11 | Approved | Space | Spaces_102 | n/a | CFM | Autodesk Revit 2023, Build: 23.0.1.318 | Autodesk.Revit.DB.Parameter | -1114195 | n/a | n/a
Actual Supply Airflow | abhinandan.m@setty.com | 2023-12-29T19:48:11 | Approved | Space | Spaces_102 | n/a | CFM | Autodesk Revit 2023, Build: 23.0.1.318 | Autodesk.Revit.DB.Parameter | -1114194 | n/a | n/a
Air Changes per Hour | abhinandan.m@setty.com | 2023-12-29T19:48:11 | Approved | Space | Spaces_102 | n/a | n/a | Autodesk Revit 2023, Build: 23.0.1.318 | Autodesk.Revit.DB.Parameter | -1154671 | n/a | n/a
Area | abhinandan.m@setty.com | 2023-12-29T19:48:11 | Approved | Space | Spaces_102 | 107.9907 | SqFt | Autodesk Revit 2023, Build: 23.0.1.318 | Autodesk.Revit.DB.Parameter | -1006902 | n/a | n/a
Area per Person | abhinandan.m@setty.com | 2023-12-29T19:48:11 | Approved | Space | Spaces_102 | 307.5403 | SqFt | Autodesk Revit 2023, Build: 23.0.1.318 | Autodesk.Revit.DB.Parameter | -1114175 | n/a | n/a
Average Estimated Illumination | abhinandan.m@setty.com | 2023-12-29T19:48:11 | Approved | Space | Spaces_102 | n/a | lx | Autodesk Revit 2023, Build: 23.0.1.318 | Autodesk.Revit.DB.Parameter | -1140033 | n/a | n/a
Base Lighting Load on | abhinandan.m@setty.com | 2023-12-29T19:48:11 | Approved | Space | Spaces_102 | -1 | n/a | Autodesk Revit 2023, Build: 23.0.1.318 | Autodesk.Revit.DB.Parameter | -1114224 | n/a | n/a
Base Offset | abhinandan.m@setty.com | 2023-12-29T19:48:11 | Approved | Space | Spaces_102 | n/a | Inch | Autodesk Revit 2023, Build: 23.0.1.318 | Autodesk.Revit.DB.Parameter | -1006925 | n/a | n/a
Base Power Load on | abhinandan.m@setty.com | 2023-12-29T19:48:11 | Approved | Space | Spaces_102 | -1 | n/a | Autodesk Revit 2023, Build: 23.0.1.318 | Autodesk.Revit.DB.Parameter | -1114223 | n/a | n/a
Calculated Cooling Load | abhinandan.m@setty.com | 2023-12-29T19:48:11 | Approved | Space | Spaces_102 | n/a | Btu/h | Autodesk Revit 2023, Build: 23.0.1.318 | Autodesk.Revit.DB.Parameter | -1114255 | n/a | n/a
Calculated Cooling Load per area | abhinandan.m@setty.com | 2023-12-29T19:48:11 | Approved | Space | Spaces_102 | n/a | Btu/(h·ft²) | Autodesk Revit 2023, Build: 23.0.1.318 | Autodesk.Revit.DB.Parameter | -1114322 | n/a | n/a
Calculated Heating Load | abhinandan.m@setty.com | 2023-12-29T19:48:11 | Approved | Space | Spaces_102 | n/a | Btu/h | Autodesk Revit 2023, Build: 23.0.1.318 | Autodesk.Revit.DB.Parameter | -1114253 | n/a | n/a
Calculated Heating Load per area | abhinandan.m@setty.com | 2023-12-29T19:48:11 | Approved | Space | Spaces_102 | n/a | Btu/(h·ft²) | Autodesk Revit 2023, Build: 23.0.1.318 | Autodesk.Revit.DB.Parameter | -1114321 | n/a | n/a
Calculated Supply Airflow | abhinandan.m@setty.com | 2023-12-29T19:48:11 | Approved | Space | Spaces_102 | n/a | CFM | Autodesk Revit 2023, Build: 23.0.1.318 | Autodesk.Revit.DB.Parameter | -1114180 | n/a | n/a
Calculated Supply Airflow per area | abhinandan.m@setty.com | 2023-12-29T19:48:11 | Approved | Space | Spaces_102 | n/a | CFM/SF | Autodesk Revit 2023, Build: 23.0.1.318 | Autodesk.Revit.DB.Parameter | -1114323 | n/a | n/a
Category | abhinandan.m@setty.com | 2023-12-29T19:48:11 | Approved | Space | Spaces_102 | Spaces | n/a | Autodesk Revit 2023, Build: 23.0.1.318 | Autodesk.Revit.DB.Parameter | -1140363 | n/a | n/a
Ceiling Reflectance | abhinandan.m@setty.com | 2023-12-29T19:48:11 | Approved | Space | Spaces_102 | 75 | % | Autodesk Revit 2023, Build: 23.0.1.318 | Autodesk.Revit.DB.Parameter | -1140030 | n/a | n/a
Comments | abhinandan.m@setty.com | 2023-12-29T19:48:11 | Approved | Space | Spaces_102 | n/a | n/a | Autodesk Revit 2023, Build: 23.0.1.318 | Autodesk.Revit.DB.Parameter | -1010106 | n/a | n/a
Computation Height | abhinandan.m@setty.com | 2023-12-29T19:48:11 | Approved | Space | Spaces_102 | n/a | Inch | Autodesk Revit 2023, Build: 23.0.1.318 | Autodesk.Revit.DB.Parameter | -1006928 | n/a | n/a
Condition Type | abhinandan.m@setty.com | 2023-12-29T19:48:11 | Approved | Space | Spaces_102 | 2 | n/a | Autodesk Revit 2023, Build: 23.0.1.318 | Autodesk.Revit.DB.Parameter | -1114171 | n/a | n/a
Construction Type | abhinandan.m@setty.com | 2023-12-29T19:48:11 | Approved | Space | Spaces_102 | n/a | n/a | Autodesk Revit 2023, Build: 23.0.1.318 | Autodesk.Revit.DB.Parameter | -1114251 | n/a | n/a
Design Cooling Load | abhinandan.m@setty.com | 2023-12-29T19:48:11 | Approved | Space | Spaces_102 | n/a | Btu/h | Autodesk Revit 2023, Build: 23.0.1.318 | Autodesk.Revit.DB.Parameter | -1114256 | n/a | n/a
Design Heating Load | abhinandan.m@setty.com | 2023-12-29T19:48:11 | Approved | Space | Spaces_102 | n/a | Btu/h | Autodesk Revit 2023, Build: 23.0.1.318 | Autodesk.Revit.DB.Parameter | -1114254 | n/a | n/a
Design HVAC Load per area | abhinandan.m@setty.com | 2023-12-29T19:48:11 | Approved | Space | Spaces_102 | n/a | W/ft² | Autodesk Revit 2023, Build: 23.0.1.318 | Autodesk.Revit.DB.Parameter | -1114221 | n/a | n/a
Design Option | abhinandan.m@setty.com | 2023-12-29T19:48:11 | Approved | Space | Spaces_102 | n/a | n/a | Autodesk Revit 2023, Build: 23.0.1.318 | Autodesk.Revit.DB.Parameter | -1013201 | n/a | n/a
Design Other Load per area | abhinandan.m@setty.com | 2023-12-29T19:48:11 | Approved | Space | Spaces_102 | n/a | W/ft² | Autodesk Revit 2023, Build: 23.0.1.318 | Autodesk.Revit.DB.Parameter | -1114222 | n/a | n/a
Edited by | abhinandan.m@setty.com | 2023-12-29T19:48:11 | Approved | Space | Spaces_102 | mohak.s | n/a | Autodesk Revit 2023, Build: 23.0.1.318 | Autodesk.Revit.DB.Parameter | -1002067 | n/a | n/a
Export to IFC | abhinandan.m@setty.com | 2023-12-29T19:48:11 | Approved | Space | Spaces_102 | n/a | n/a | Autodesk Revit 2023, Build: 23.0.1.318 | Autodesk.Revit.DB.Parameter | -1019012 | n/a | n/a
Export to IFC As | abhinandan.m@setty.com | 2023-12-29T19:48:11 | Approved | Space | Spaces_102 | n/a | n/a | Autodesk Revit 2023, Build: 23.0.1.318 | Autodesk.Revit.DB.Parameter | -1019014 | n/a | n/a
Family Name | abhinandan.m@setty.com | 2023-12-29T19:48:11 | Approved | Space | Spaces_102 | n/a | n/a | Autodesk Revit 2023, Build: 23.0.1.318 | Autodesk.Revit.DB.Parameter | -1002002 | n/a | n/a
Floor Reflectance | abhinandan.m@setty.com | 2023-12-29T19:48:11 | Approved | Space | Spaces_102 | 20 | % | Autodesk Revit 2023, Build: 23.0.1.318 | Autodesk.Revit.DB.Parameter | -1140032 | n/a | n/a
Function | abhinandan.m@setty.com | 2023-12-29T19:48:11 | Approved | Space | Spaces_102 | n/a | n/a | Autodesk Revit 2023, Build: 23.0.1.318 | Autodesk.Revit.DB.Parameter | 48193 | n/a | n/a
Function Description | abhinandan.m@setty.com | 2023-12-29T19:48:11 | Approved | Space | Spaces_102 | n/a | n/a | Autodesk Revit 2023, Build: 23.0.1.318 | Autodesk.Revit.DB.Parameter | 48191 | n/a | n/a
Heat Load Values | abhinandan.m@setty.com | 2023-12-29T19:48:11 | Approved | Space | Spaces_102 | -1 | n/a | Autodesk Revit 2023, Build: 23.0.1.318 | Autodesk.Revit.DB.Parameter | -1114259 | n/a | n/a
IFC Predefined Type | abhinandan.m@setty.com | 2023-12-29T19:48:11 | Approved | Space | Spaces_102 | n/a | n/a | Autodesk Revit 2023, Build: 23.0.1.318 | Autodesk.Revit.DB.Parameter | -1019016 | n/a | n/a
IfcGUID | abhinandan.m@setty.com | 2023-12-29T19:48:11 | Approved | Space | Spaces_102 | 3kyilV7m94Rhi4wTOP3ONt | n/a | Autodesk Revit 2023, Build: 23.0.1.318 | Autodesk.Revit.DB.Parameter | -1019000 | n/a | n/a
Image | abhinandan.m@setty.com | 2023-12-29T19:48:11 | Approved | Space | Spaces_102 | n/a | n/a | Autodesk Revit 2023, Build: 23.0.1.318 | Autodesk.Revit.DB.Parameter | -1152385 | n/a | n/a
Latent Heat Gain per person | abhinandan.m@setty.com | 2023-12-29T19:48:11 | Approved | Space | Spaces_102 | 200 | Btu/h | Autodesk Revit 2023, Build: 23.0.1.318 | Autodesk.Revit.DB.Parameter | -1114189 | n/a | n/a
Level | abhinandan.m@setty.com | 2023-12-29T19:48:11 | Approved | Space | Spaces_102 | UPPER LEVEL | n/a | Autodesk Revit 2023, Build: 23.0.1.318 | Autodesk.Revit.DB.Parameter | -1006916 | n/a | n/a
Lighting Calculation Luminaire Plane | abhinandan.m@setty.com | 2023-12-29T19:48:11 | Approved | Space | Spaces_102 | n/a | Inch | Autodesk Revit 2023, Build: 23.0.1.318 | Autodesk.Revit.DB.Parameter | -1144331 | n/a | n/a
Lighting Calculation Workplane | abhinandan.m@setty.com | 2023-12-29T19:48:11 | Approved | Space | Spaces_102 | 30 | Inch | Autodesk Revit 2023, Build: 23.0.1.318 | Autodesk.Revit.DB.Parameter | -1140029 | n/a | n/a
Lighting Controls | abhinandan.m@setty.com | 2023-12-29T19:48:11 | Approved | Space | Spaces_102 | n/a | n/a | Autodesk Revit 2023, Build: 23.0.1.318 | Autodesk.Revit.DB.Parameter | 48119 | n/a | n/a
Lighting Load Units | abhinandan.m@setty.com | 2023-12-29T19:48:11 | Approved | Space | Spaces_102 | n/a | n/a | Autodesk Revit 2023, Build: 23.0.1.318 | Autodesk.Revit.DB.Parameter | -1114258 | n/a | n/a
Limit Offset | abhinandan.m@setty.com | 2023-12-29T19:48:11 | Approved | Space | Spaces_102 | 96 | Inch | Autodesk Revit 2023, Build: 23.0.1.318 | Autodesk.Revit.DB.Parameter | -1006924 | n/a | n/a
Name | abhinandan.m@setty.com | 2023-12-29T19:48:11 | Approved | Space | Spaces_102 | OFFICE | n/a | Autodesk Revit 2023, Build: 23.0.1.318 | Autodesk.Revit.DB.Parameter | -1006900 | n/a | n/a
Number | abhinandan.m@setty.com | 2023-12-29T19:48:11 | Approved | Space | Spaces_102 | 102 | n/a | Autodesk Revit 2023, Build: 23.0.1.318 | Autodesk.Revit.DB.Parameter | -1006901 | n/a | n/a
Number of People | abhinandan.m@setty.com | 2023-12-29T19:48:11 | Approved | Space | Spaces_102 | 0.351143313319841 | n/a | Autodesk Revit 2023, Build: 23.0.1.318 | Autodesk.Revit.DB.Parameter | -1114174 | n/a | n/a
Occupancy Unit | abhinandan.m@setty.com | 2023-12-29T19:48:11 | Approved | Space | Spaces_102 | -1 | n/a | Autodesk Revit 2023, Build: 23.0.1.318 | Autodesk.Revit.DB.Parameter | -1114173 | n/a | n/a
Occupiable | abhinandan.m@setty.com | 2023-12-29T19:48:11 | Approved | Space | Spaces_102 | 1 | n/a | Autodesk Revit 2023, Build: 23.0.1.318 | Autodesk.Revit.DB.Parameter | -1114329 | n/a | n/a
Outdoor Air Information | abhinandan.m@setty.com | 2023-12-29T19:48:11 | Approved | Space | Spaces_102 | From Space Type | n/a | Autodesk Revit 2023, Build: 23.0.1.318 | Autodesk.Revit.DB.Parameter | -1154662 | n/a | n/a
Outdoor Air Method | abhinandan.m@setty.com | 2023-12-29T19:48:11 | Approved | Space | Spaces_102 | n/a | n/a | Autodesk Revit 2023, Build: 23.0.1.318 | Autodesk.Revit.DB.Parameter | -1154687 | n/a | n/a
Outdoor Air per Area | abhinandan.m@setty.com | 2023-12-29T19:48:11 | Approved | Space | Spaces_102 | 0.06 | CFM/SF | Autodesk Revit 2023, Build: 23.0.1.318 | Autodesk.Revit.DB.Parameter | -1154668 | n/a | n/a
Outdoor Air per Person | abhinandan.m@setty.com | 2023-12-29T19:48:11 | Approved | Space | Spaces_102 | 5 | CFM | Autodesk Revit 2023, Build: 23.0.1.318 | Autodesk.Revit.DB.Parameter | -1154665 | n/a | n/a
Outdoor Airflow | abhinandan.m@setty.com | 2023-12-29T19:48:11 | Approved | Space | Spaces_102 | 8.23515971174447 | CFM | Autodesk Revit 2023, Build: 23.0.1.318 | Autodesk.Revit.DB.Parameter | -1154689 | n/a | n/a
Perimeter | abhinandan.m@setty.com | 2023-12-29T19:48:11 | Approved | Space | Spaces_102 | 516.1144 | Inch | Autodesk Revit 2023, Build: 23.0.1.318 | Autodesk.Revit.DB.Parameter | -1006917 | n/a | n/a
Phase | abhinandan.m@setty.com | 2023-12-29T19:48:11 | Approved | Space | Spaces_102 | New Construction | n/a | Autodesk Revit 2023, Build: 23.0.1.318 | Autodesk.Revit.DB.Parameter | -1012113 | n/a | n/a
Phase Id | abhinandan.m@setty.com | 2023-12-29T19:48:11 | Approved | Space | Spaces_102 | New Construction | n/a | Autodesk Revit 2023, Build: 23.0.1.318 | Autodesk.Revit.DB.Parameter | -1012112 | n/a | n/a
Plenum | abhinandan.m@setty.com | 2023-12-29T19:48:11 | Approved | Space | Spaces_102 | n/a | n/a | Autodesk Revit 2023, Build: 23.0.1.318 | Autodesk.Revit.DB.Parameter | -1114330 | n/a | n/a
Plenum Lighting Contribution | abhinandan.m@setty.com | 2023-12-29T19:48:11 | Approved | Space | Spaces_102 | 20 | % | Autodesk Revit 2023, Build: 23.0.1.318 | Autodesk.Revit.DB.Parameter | -1150188 | n/a | n/a
Power Load Units | abhinandan.m@setty.com | 2023-12-29T19:48:11 | Approved | Space | Spaces_102 | n/a | n/a | Autodesk Revit 2023, Build: 23.0.1.318 | Autodesk.Revit.DB.Parameter | -1114257 | n/a | n/a
Return Airflow | abhinandan.m@setty.com | 2023-12-29T19:48:11 | Approved | Space | Spaces_102 | n/a | n/a | Autodesk Revit 2023, Build: 23.0.1.318 | Autodesk.Revit.DB.Parameter | -1114252 | n/a | n/a
Revision | abhinandan.m@setty.com | 2023-12-29T19:48:11 | Approved | Space | Spaces_102 | n/a | n/a | Autodesk Revit 2023, Build: 23.0.1.318 | Autodesk.Revit.DB.Parameter | 47953 | n/a | n/a
Room Cavity Ratio | abhinandan.m@setty.com | 2023-12-29T19:48:11 | Approved | Space | Spaces_102 | n/a | n/a | Autodesk Revit 2023, Build: 23.0.1.318 | Autodesk.Revit.DB.Parameter | -1140035 | n/a | n/a
Room Name | abhinandan.m@setty.com | 2023-12-29T19:48:11 | Approved | Space | Spaces_102 | OFFICE | n/a | Autodesk Revit 2023, Build: 23.0.1.318 | Autodesk.Revit.DB.Parameter | -1114327 | n/a | n/a
Room Number | abhinandan.m@setty.com | 2023-12-29T19:48:11 | Approved | Space | Spaces_102 | 102 | n/a | Autodesk Revit 2023, Build: 23.0.1.318 | Autodesk.Revit.DB.Parameter | -1114328 | n/a | n/a
Sensible Heat Gain per person | abhinandan.m@setty.com | 2023-12-29T19:48:11 | Approved | Space | Spaces_102 | 250 | Btu/h | Autodesk Revit 2023, Build: 23.0.1.318 | Autodesk.Revit.DB.Parameter | -1114239 | n/a | n/a
Space Type | abhinandan.m@setty.com | 2023-12-29T19:48:11 | Approved | Space | Spaces_102 | n/a | n/a | Autodesk Revit 2023, Build: 23.0.1.318 | Autodesk.Revit.DB.Parameter | -1114172 | n/a | n/a
Specified Exhaust Airflow | abhinandan.m@setty.com | 2023-12-29T19:48:11 | Approved | Space | Spaces_102 | n/a | CFM | Autodesk Revit 2023, Build: 23.0.1.318 | Autodesk.Revit.DB.Parameter | -1114178 | n/a | n/a
Specified Lighting Load | abhinandan.m@setty.com | 2023-12-29T19:48:11 | Approved | Space | Spaces_102 | 107.990719085754 | W | Autodesk Revit 2023, Build: 23.0.1.318 | Autodesk.Revit.DB.Parameter | -1114230 | n/a | n/a
Specified Lighting Load per area | abhinandan.m@setty.com | 2023-12-29T19:48:11 | Approved | Space | Spaces_102 | 1 | W/ft² | Autodesk Revit 2023, Build: 23.0.1.318 | Autodesk.Revit.DB.Parameter | -1114220 | n/a | n/a
Specified Power Load | abhinandan.m@setty.com | 2023-12-29T19:48:11 | Approved | Space | Spaces_102 | 140.387934811481 | W | Autodesk Revit 2023, Build: 23.0.1.318 | Autodesk.Revit.DB.Parameter | -1114229 | n/a | n/a
Specified Power Load per area | abhinandan.m@setty.com | 2023-12-29T19:48:11 | Approved | Space | Spaces_102 | 1.3 | W/ft² | Autodesk Revit 2023, Build: 23.0.1.318 | Autodesk.Revit.DB.Parameter | -1114219 | n/a | n/a
Specified Return Airflow | abhinandan.m@setty.com | 2023-12-29T19:48:11 | Approved | Space | Spaces_102 | n/a | CFM | Autodesk Revit 2023, Build: 23.0.1.318 | Autodesk.Revit.DB.Parameter | -1114177 | n/a | n/a
Specified Supply Airflow | abhinandan.m@setty.com | 2023-12-29T19:48:11 | Approved | Space | Spaces_102 | n/a | CFM | Autodesk Revit 2023, Build: 23.0.1.318 | Autodesk.Revit.DB.Parameter | -1114176 | n/a | n/a
Sub Department | abhinandan.m@setty.com | 2023-12-29T19:48:11 | Approved | Space | Spaces_102 | n/a | n/a | Autodesk Revit 2023, Build: 23.0.1.318 | Autodesk.Revit.DB.Parameter | 48192 | n/a | n/a
Total Heat Gain per person | abhinandan.m@setty.com | 2023-12-29T19:48:11 | Approved | Space | Spaces_102 | 450 | Btu/h | Autodesk Revit 2023, Build: 23.0.1.318 | Autodesk.Revit.DB.Parameter | -1114188 | n/a | n/a
Type Name | abhinandan.m@setty.com | 2023-12-29T19:48:11 | Approved | Space | Spaces_102 | n/a | n/a | Autodesk Revit 2023, Build: 23.0.1.318 | Autodesk.Revit.DB.Parameter | -1002001 | n/a | n/a
Unbounded Height | abhinandan.m@setty.com | 2023-12-29T19:48:11 | Approved | Space | Spaces_102 | 96 | Inch | Autodesk Revit 2023, Build: 23.0.1.318 | Autodesk.Revit.DB.Parameter | -1006920 | n/a | n/a
Upper Limit | abhinandan.m@setty.com | 2023-12-29T19:48:11 | Approved | Space | Spaces_102 | UPPER LEVEL | n/a | Autodesk Revit 2023, Build: 23.0.1.318 | Autodesk.Revit.DB.Parameter | -1006922 | n/a | n/a
Volume | abhinandan.m@setty.com | 2023-12-29T19:48:11 | Approved | Space | Spaces_102 | n/a | Cubic feet | Autodesk Revit 2023, Build: 23.0.1.318 | Autodesk.Revit.DB.Parameter | -1006921 | n/a | n/a
Wall Reflectance | abhinandan.m@setty.com | 2023-12-29T19:48:11 | Approved | Space | Spaces_102 | 50 | % | Autodesk Revit 2023, Build: 23.0.1.318 | Autodesk.Revit.DB.Parameter | -1140031 | n/a | n/a
Workset | abhinandan.m@setty.com | 2023-12-29T19:48:11 | Approved | Space | Spaces_102 | 1188 | n/a | Autodesk Revit 2023, Build: 23.0.1.318 | Autodesk.Revit.DB.Parameter | -1002053 | n/a | n/a
Zone | abhinandan.m@setty.com | 2023-12-29T19:48:11 | Approved | Space | Spaces_102 | n/a | n/a | Autodesk Revit 2023, Build: 23.0.1.318 | Autodesk.Revit.DB.Parameter | -1114384 | n/a | n/a
Actual Exhaust Airflow | abhinandan.m@setty.com | 2023-12-29T19:48:11 | Approved | Space | Spaces_103 | n/a | CFM | Autodesk Revit 2023, Build: 23.0.1.318 | Autodesk.Revit.DB.Parameter | -1114196 | n/a | n/a
Actual Lighting Load | abhinandan.m@setty.com | 2023-12-29T19:48:11 | Approved | Space | Spaces_103 | n/a | W | Autodesk Revit 2023, Build: 23.0.1.318 | Autodesk.Revit.DB.Parameter | -1114226 | n/a | n/a
Actual Lighting Load per area | abhinandan.m@setty.com | 2023-12-29T19:48:11 | Approved | Space | Spaces_103 | n/a | W/ft² | Autodesk Revit 2023, Build: 23.0.1.318 | Autodesk.Revit.DB.Parameter | -1114261 | n/a | n/a
Actual Power Load | abhinandan.m@setty.com | 2023-12-29T19:48:11 | Approved | Space | Spaces_103 | n/a | W | Autodesk Revit 2023, Build: 23.0.1.318 | Autodesk.Revit.DB.Parameter | -1114225 | n/a | n/a
Actual Power Load per area | abhinandan.m@setty.com | 2023-12-29T19:48:11 | Approved | Space | Spaces_103 | n/a | W/ft² | Autodesk Revit 2023, Build: 23.0.1.318 | Autodesk.Revit.DB.Parameter | -1114260 | n/a | n/a
Actual Return Airflow | abhinandan.m@setty.com | 2023-12-29T19:48:11 | Approved | Space | Spaces_103 | n/a | CFM | Autodesk Revit 2023, Build: 23.0.1.318 | Autodesk.Revit.DB.Parameter | -1114195 | n/a | n/a
Actual Supply Airflow | abhinandan.m@setty.com | 2023-12-29T19:48:11 | Approved | Space | Spaces_103 | n/a | CFM | Autodesk Revit 2023, Build: 23.0.1.318 | Autodesk.Revit.DB.Parameter | -1114194 | n/a | n/a
Air Changes per Hour | abhinandan.m@setty.com | 2023-12-29T19:48:11 | Approved | Space | Spaces_103 | n/a | n/a | Autodesk Revit 2023, Build: 23.0.1.318 | Autodesk.Revit.DB.Parameter | -1154671 | n/a | n/a
Area | abhinandan.m@setty.com | 2023-12-29T19:48:11 | Approved | Space | Spaces_103 | 102.3362 | SqFt | Autodesk Revit 2023, Build: 23.0.1.318 | Autodesk.Revit.DB.Parameter | -1006902 | n/a | n/a
Area per Person | abhinandan.m@setty.com | 2023-12-29T19:48:11 | Approved | Space | Spaces_103 | 307.5403 | SqFt | Autodesk Revit 2023, Build: 23.0.1.318 | Autodesk.Revit.DB.Parameter | -1114175 | n/a | n/a
Average Estimated Illumination | abhinandan.m@setty.com | 2023-12-29T19:48:11 | Approved | Space | Spaces_103 | n/a | lx | Autodesk Revit 2023, Build: 23.0.1.318 | Autodesk.Revit.DB.Parameter | -1140033 | n/a | n/a
Base Lighting Load on | abhinandan.m@setty.com | 2023-12-29T19:48:11 | Approved | Space | Spaces_103 | -1 | n/a | Autodesk Revit 2023, Build: 23.0.1.318 | Autodesk.Revit.DB.Parameter | -1114224 | n/a | n/a
Base Offset | abhinandan.m@setty.com | 2023-12-29T19:48:11 | Approved | Space | Spaces_103 | n/a | Inch | Autodesk Revit 2023, Build: 23.0.1.318 | Autodesk.Revit.DB.Parameter | -1006925 | n/a | n/a
Base Power Load on | abhinandan.m@setty.com | 2023-12-29T19:48:11 | Approved | Space | Spaces_103 | -1 | n/a | Autodesk Revit 2023, Build: 23.0.1.318 | Autodesk.Revit.DB.Parameter | -1114223 | n/a | n/a
Calculated Cooling Load | abhinandan.m@setty.com | 2023-12-29T19:48:11 | Approved | Space | Spaces_103 | n/a | Btu/h | Autodesk Revit 2023, Build: 23.0.1.318 | Autodesk.Revit.DB.Parameter | -1114255 | n/a | n/a
Calculated Cooling Load per area | abhinandan.m@setty.com | 2023-12-29T19:48:11 | Approved | Space | Spaces_103 | n/a | Btu/(h·ft²) | Autodesk Revit 2023, Build: 23.0.1.318 | Autodesk.Revit.DB.Parameter | -1114322 | n/a | n/a
Calculated Heating Load | abhinandan.m@setty.com | 2023-12-29T19:48:11 | Approved | Space | Spaces_103 | n/a | Btu/h | Autodesk Revit 2023, Build: 23.0.1.318 | Autodesk.Revit.DB.Parameter | -1114253 | n/a | n/a
Calculated Heating Load per area | abhinandan.m@setty.com | 2023-12-29T19:48:11 | Approved | Space | Spaces_103 | n/a | Btu/(h·ft²) | Autodesk Revit 2023, Build: 23.0.1.318 | Autodesk.Revit.DB.Parameter | -1114321 | n/a | n/a
Calculated Supply Airflow | abhinandan.m@setty.com | 2023-12-29T19:48:11 | Approved | Space | Spaces_103 | n/a | CFM | Autodesk Revit 2023, Build: 23.0.1.318 | Autodesk.Revit.DB.Parameter | -1114180 | n/a | n/a
Calculated Supply Airflow per area | abhinandan.m@setty.com | 2023-12-29T19:48:11 | Approved | Space | Spaces_103 | n/a | CFM/SF | Autodesk Revit 2023, Build: 23.0.1.318 | Autodesk.Revit.DB.Parameter | -1114323 | n/a | n/a
Category | abhinandan.m@setty.com | 2023-12-29T19:48:11 | Approved | Space | Spaces_103 | Spaces | n/a | Autodesk Revit 2023, Build: 23.0.1.318 | Autodesk.Revit.DB.Parameter | -1140363 | n/a | n/a
Ceiling Reflectance | abhinandan.m@setty.com | 2023-12-29T19:48:11 | Approved | Space | Spaces_103 | 75 | % | Autodesk Revit 2023, Build: 23.0.1.318 | Autodesk.Revit.DB.Parameter | -1140030 | n/a | n/a
Comments | abhinandan.m@setty.com | 2023-12-29T19:48:11 | Approved | Space | Spaces_103 | n/a | n/a | Autodesk Revit 2023, Build: 23.0.1.318 | Autodesk.Revit.DB.Parameter | -1010106 | n/a | n/a
Computation Height | abhinandan.m@setty.com | 2023-12-29T19:48:11 | Approved | Space | Spaces_103 | n/a | Inch | Autodesk Revit 2023, Build: 23.0.1.318 | Autodesk.Revit.DB.Parameter | -1006928 | n/a | n/a
Condition Type | abhinandan.m@setty.com | 2023-12-29T19:48:11 | Approved | Space | Spaces_103 | 2 | n/a | Autodesk Revit 2023, Build: 23.0.1.318 | Autodesk.Revit.DB.Parameter | -1114171 | n/a | n/a
Construction Type | abhinandan.m@setty.com | 2023-12-29T19:48:11 | Approved | Space | Spaces_103 | n/a | n/a | Autodesk Revit 2023, Build: 23.0.1.318 | Autodesk.Revit.DB.Parameter | -1114251 | n/a | n/a
Design Cooling Load | abhinandan.m@setty.com | 2023-12-29T19:48:11 | Approved | Space | Spaces_103 | n/a | Btu/h | Autodesk Revit 2023, Build: 23.0.1.318 | Autodesk.Revit.DB.Parameter | -1114256 | n/a | n/a
Design Heating Load | abhinandan.m@setty.com | 2023-12-29T19:48:11 | Approved | Space | Spaces_103 | n/a | Btu/h | Autodesk Revit 2023, Build: 23.0.1.318 | Autodesk.Revit.DB.Parameter | -1114254 | n/a | n/a
Design HVAC Load per area | abhinandan.m@setty.com | 2023-12-29T19:48:11 | Approved | Space | Spaces_103 | n/a | W/ft² | Autodesk Revit 2023, Build: 23.0.1.318 | Autodesk.Revit.DB.Parameter | -1114221 | n/a | n/a
Design Option | abhinandan.m@setty.com | 2023-12-29T19:48:11 | Approved | Space | Spaces_103 | n/a | n/a | Autodesk Revit 2023, Build: 23.0.1.318 | Autodesk.Revit.DB.Parameter | -1013201 | n/a | n/a
Design Other Load per area | abhinandan.m@setty.com | 2023-12-29T19:48:11 | Approved | Space | Spaces_103 | n/a | W/ft² | Autodesk Revit 2023, Build: 23.0.1.318 | Autodesk.Revit.DB.Parameter | -1114222 | n/a | n/a
Edited by | abhinandan.m@setty.com | 2023-12-29T19:48:11 | Approved | Space | Spaces_103 | mohak.s | n/a | Autodesk Revit 2023, Build: 23.0.1.318 | Autodesk.Revit.DB.Parameter | -1002067 | n/a | n/a
Export to IFC | abhinandan.m@setty.com | 2023-12-29T19:48:11 | Approved | Space | Spaces_103 | n/a | n/a | Autodesk Revit 2023, Build: 23.0.1.318 | Autodesk.Revit.DB.Parameter | -1019012 | n/a | n/a
Export to IFC As | abhinandan.m@setty.com | 2023-12-29T19:48:11 | Approved | Space | Spaces_103 | n/a | n/a | Autodesk Revit 2023, Build: 23.0.1.318 | Autodesk.Revit.DB.Parameter | -1019014 | n/a | n/a
Family Name | abhinandan.m@setty.com | 2023-12-29T19:48:11 | Approved | Space | Spaces_103 | n/a | n/a | Autodesk Revit 2023, Build: 23.0.1.318 | Autodesk.Revit.DB.Parameter | -1002002 | n/a | n/a
Floor Reflectance | abhinandan.m@setty.com | 2023-12-29T19:48:11 | Approved | Space | Spaces_103 | 20 | % | Autodesk Revit 2023, Build: 23.0.1.318 | Autodesk.Revit.DB.Parameter | -1140032 | n/a | n/a
Function | abhinandan.m@setty.com | 2023-12-29T19:48:11 | Approved | Space | Spaces_103 | n/a | n/a | Autodesk Revit 2023, Build: 23.0.1.318 | Autodesk.Revit.DB.Parameter | 48193 | n/a | n/a
Function Description | abhinandan.m@setty.com | 2023-12-29T19:48:11 | Approved | Space | Spaces_103 | n/a | n/a | Autodesk Revit 2023, Build: 23.0.1.318 | Autodesk.Revit.DB.Parameter | 48191 | n/a | n/a
Heat Load Values | abhinandan.m@setty.com | 2023-12-29T19:48:11 | Approved | Space | Spaces_103 | -1 | n/a | Autodesk Revit 2023, Build: 23.0.1.318 | Autodesk.Revit.DB.Parameter | -1114259 | n/a | n/a
IFC Predefined Type | abhinandan.m@setty.com | 2023-12-29T19:48:11 | Approved | Space | Spaces_103 | n/a | n/a | Autodesk Revit 2023, Build: 23.0.1.318 | Autodesk.Revit.DB.Parameter | -1019016 | n/a | n/a
IfcGUID | abhinandan.m@setty.com | 2023-12-29T19:48:11 | Approved | Space | Spaces_103 | 3kyilV7m94Rhi4wTOP3ONs | n/a | Autodesk Revit 2023, Build: 23.0.1.318 | Autodesk.Revit.DB.Parameter | -1019000 | n/a | n/a
Image | abhinandan.m@setty.com | 2023-12-29T19:48:11 | Approved | Space | Spaces_103 | n/a | n/a | Autodesk Revit 2023, Build: 23.0.1.318 | Autodesk.Revit.DB.Parameter | -1152385 | n/a | n/a
Latent Heat Gain per person | abhinandan.m@setty.com | 2023-12-29T19:48:11 | Approved | Space | Spaces_103 | 200 | Btu/h | Autodesk Revit 2023, Build: 23.0.1.318 | Autodesk.Revit.DB.Parameter | -1114189 | n/a | n/a
Level | abhinandan.m@setty.com | 2023-12-29T19:48:11 | Approved | Space | Spaces_103 | UPPER LEVEL | n/a | Autodesk Revit 2023, Build: 23.0.1.318 | Autodesk.Revit.DB.Parameter | -1006916 | n/a | n/a
Lighting Calculation Luminaire Plane | abhinandan.m@setty.com | 2023-12-29T19:48:11 | Approved | Space | Spaces_103 | n/a | Inch | Autodesk Revit 2023, Build: 23.0.1.318 | Autodesk.Revit.DB.Parameter | -1144331 | n/a | n/a
Lighting Calculation Workplane | abhinandan.m@setty.com | 2023-12-29T19:48:11 | Approved | Space | Spaces_103 | 30 | Inch | Autodesk Revit 2023, Build: 23.0.1.318 | Autodesk.Revit.DB.Parameter | -1140029 | n/a | n/a
Lighting Controls | abhinandan.m@setty.com | 2023-12-29T19:48:11 | Approved | Space | Spaces_103 | n/a | n/a | Autodesk Revit 2023, Build: 23.0.1.318 | Autodesk.Revit.DB.Parameter | 48119 | n/a | n/a
Lighting Load Units | abhinandan.m@setty.com | 2023-12-29T19:48:11 | Approved | Space | Spaces_103 | n/a | n/a | Autodesk Revit 2023, Build: 23.0.1.318 | Autodesk.Revit.DB.Parameter | -1114258 | n/a | n/a
Limit Offset | abhinandan.m@setty.com | 2023-12-29T19:48:11 | Approved | Space | Spaces_103 | 96 | Inch | Autodesk Revit 2023, Build: 23.0.1.318 | Autodesk.Revit.DB.Parameter | -1006924 | n/a | n/a
Name | abhinandan.m@setty.com | 2023-12-29T19:48:11 | Approved | Space | Spaces_103 | OFFICE | n/a | Autodesk Revit 2023, Build: 23.0.1.318 | Autodesk.Revit.DB.Parameter | -1006900 | n/a | n/a
Number | abhinandan.m@setty.com | 2023-12-29T19:48:11 | Approved | Space | Spaces_103 | 103 | n/a | Autodesk Revit 2023, Build: 23.0.1.318 | Autodesk.Revit.DB.Parameter | -1006901 | n/a | n/a
Number of People | abhinandan.m@setty.com | 2023-12-29T19:48:11 | Approved | Space | Spaces_103 | 0.332756959325237 | n/a | Autodesk Revit 2023, Build: 23.0.1.318 | Autodesk.Revit.DB.Parameter | -1114174 | n/a | n/a
Occupancy Unit | abhinandan.m@setty.com | 2023-12-29T19:48:11 | Approved | Space | Spaces_103 | -1 | n/a | Autodesk Revit 2023, Build: 23.0.1.318 | Autodesk.Revit.DB.Parameter | -1114173 | n/a | n/a
Occupiable | abhinandan.m@setty.com | 2023-12-29T19:48:11 | Approved | Space | Spaces_103 | 1 | n/a | Autodesk Revit 2023, Build: 23.0.1.318 | Autodesk.Revit.DB.Parameter | -1114329 | n/a | n/a
Outdoor Air Information | abhinandan.m@setty.com | 2023-12-29T19:48:11 | Approved | Space | Spaces_103 | From Space Type | n/a | Autodesk Revit 2023, Build: 23.0.1.318 | Autodesk.Revit.DB.Parameter | -1154662 | n/a | n/a
Outdoor Air Method | abhinandan.m@setty.com | 2023-12-29T19:48:11 | Approved | Space | Spaces_103 | n/a | n/a | Autodesk Revit 2023, Build: 23.0.1.318 | Autodesk.Revit.DB.Parameter | -1154687 | n/a | n/a
Outdoor Air per Area | abhinandan.m@setty.com | 2023-12-29T19:48:11 | Approved | Space | Spaces_103 | 0.06 | CFM/SF | Autodesk Revit 2023, Build: 23.0.1.318 | Autodesk.Revit.DB.Parameter | -1154668 | n/a | n/a
Outdoor Air per Person | abhinandan.m@setty.com | 2023-12-29T19:48:11 | Approved | Space | Spaces_103 | 5 | CFM | Autodesk Revit 2023, Build: 23.0.1.318 | Autodesk.Revit.DB.Parameter | -1154665 | n/a | n/a
Outdoor Airflow | abhinandan.m@setty.com | 2023-12-29T19:48:11 | Approved | Space | Spaces_103 | 7.80395525499231 | CFM | Autodesk Revit 2023, Build: 23.0.1.318 | Autodesk.Revit.DB.Parameter | -1154689 | n/a | n/a
Perimeter | abhinandan.m@setty.com | 2023-12-29T19:48:11 | Approved | Space | Spaces_103 | 505.1958 | Inch | Autodesk Revit 2023, Build: 23.0.1.318 | Autodesk.Revit.DB.Parameter | -1006917 | n/a | n/a
Phase | abhinandan.m@setty.com | 2023-12-29T19:48:11 | Approved | Space | Spaces_103 | New Construction | n/a | Autodesk Revit 2023, Build: 23.0.1.318 | Autodesk.Revit.DB.Parameter | -1012113 | n/a | n/a
Phase Id | abhinandan.m@setty.com | 2023-12-29T19:48:11 | Approved | Space | Spaces_103 | New Construction | n/a | Autodesk Revit 2023, Build: 23.0.1.318 | Autodesk.Revit.DB.Parameter | -1012112 | n/a | n/a
Plenum | abhinandan.m@setty.com | 2023-12-29T19:48:11 | Approved | Space | Spaces_103 | n/a | n/a | Autodesk Revit 2023, Build: 23.0.1.318 | Autodesk.Revit.DB.Parameter | -1114330 | n/a | n/a
Plenum Lighting Contribution | abhinandan.m@setty.com | 2023-12-29T19:48:11 | Approved | Space | Spaces_103 | 20 | % | Autodesk Revit 2023, Build: 23.0.1.318 | Autodesk.Revit.DB.Parameter | -1150188 | n/a | n/a
Power Load Units | abhinandan.m@setty.com | 2023-12-29T19:48:11 | Approved | Space | Spaces_103 | n/a | n/a | Autodesk Revit 2023, Build: 23.0.1.318 | Autodesk.Revit.DB.Parameter | -1114257 | n/a | n/a
Return Airflow | abhinandan.m@setty.com | 2023-12-29T19:48:11 | Approved | Space | Spaces_103 | n/a | n/a | Autodesk Revit 2023, Build: 23.0.1.318 | Autodesk.Revit.DB.Parameter | -1114252 | n/a | n/a
Revision | abhinandan.m@setty.com | 2023-12-29T19:48:11 | Approved | Space | Spaces_103 | n/a | n/a | Autodesk Revit 2023, Build: 23.0.1.318 | Autodesk.Revit.DB.Parameter | 47953 | n/a | n/a
Room Cavity Ratio | abhinandan.m@setty.com | 2023-12-29T19:48:11 | Approved | Space | Spaces_103 | n/a | n/a | Autodesk Revit 2023, Build: 23.0.1.318 | Autodesk.Revit.DB.Parameter | -1140035 | n/a | n/a
Room Name | abhinandan.m@setty.com | 2023-12-29T19:48:11 | Approved | Space | Spaces_103 | OFFICE | n/a | Autodesk Revit 2023, Build: 23.0.1.318 | Autodesk.Revit.DB.Parameter | -1114327 | n/a | n/a
Room Number | abhinandan.m@setty.com | 2023-12-29T19:48:11 | Approved | Space | Spaces_103 | 103 | n/a | Autodesk Revit 2023, Build: 23.0.1.318 | Autodesk.Revit.DB.Parameter | -1114328 | n/a | n/a
Sensible Heat Gain per person | abhinandan.m@setty.com | 2023-12-29T19:48:11 | Approved | Space | Spaces_103 | 250 | Btu/h | Autodesk Revit 2023, Build: 23.0.1.318 | Autodesk.Revit.DB.Parameter | -1114239 | n/a | n/a
Space Type | abhinandan.m@setty.com | 2023-12-29T19:48:11 | Approved | Space | Spaces_103 | n/a | n/a | Autodesk Revit 2023, Build: 23.0.1.318 | Autodesk.Revit.DB.Parameter | -1114172 | n/a | n/a
Specified Exhaust Airflow | abhinandan.m@setty.com | 2023-12-29T19:48:11 | Approved | Space | Spaces_103 | n/a | CFM | Autodesk Revit 2023, Build: 23.0.1.318 | Autodesk.Revit.DB.Parameter | -1114178 | n/a | n/a
Specified Lighting Load | abhinandan.m@setty.com | 2023-12-29T19:48:11 | Approved | Space | Spaces_103 | 102.336174306102 | W | Autodesk Revit 2023, Build: 23.0.1.318 | Autodesk.Revit.DB.Parameter | -1114230 | n/a | n/a
Specified Lighting Load per area | abhinandan.m@setty.com | 2023-12-29T19:48:11 | Approved | Space | Spaces_103 | 1 | W/ft² | Autodesk Revit 2023, Build: 23.0.1.318 | Autodesk.Revit.DB.Parameter | -1114220 | n/a | n/a
Specified Power Load | abhinandan.m@setty.com | 2023-12-29T19:48:11 | Approved | Space | Spaces_103 | 133.037026597933 | W | Autodesk Revit 2023, Build: 23.0.1.318 | Autodesk.Revit.DB.Parameter | -1114229 | n/a | n/a
Specified Power Load per area | abhinandan.m@setty.com | 2023-12-29T19:48:11 | Approved | Space | Spaces_103 | 1.3 | W/ft² | Autodesk Revit 2023, Build: 23.0.1.318 | Autodesk.Revit.DB.Parameter | -1114219 | n/a | n/a
Specified Return Airflow | abhinandan.m@setty.com | 2023-12-29T19:48:11 | Approved | Space | Spaces_103 | n/a | CFM | Autodesk Revit 2023, Build: 23.0.1.318 | Autodesk.Revit.DB.Parameter | -1114177 | n/a | n/a
Specified Supply Airflow | abhinandan.m@setty.com | 2023-12-29T19:48:11 | Approved | Space | Spaces_103 | n/a | CFM | Autodesk Revit 2023, Build: 23.0.1.318 | Autodesk.Revit.DB.Parameter | -1114176 | n/a | n/a
Sub Department | abhinandan.m@setty.com | 2023-12-29T19:48:11 | Approved | Space | Spaces_103 | n/a | n/a | Autodesk Revit 2023, Build: 23.0.1.318 | Autodesk.Revit.DB.Parameter | 48192 | n/a | n/a
Total Heat Gain per person | abhinandan.m@setty.com | 2023-12-29T19:48:11 | Approved | Space | Spaces_103 | 450 | Btu/h | Autodesk Revit 2023, Build: 23.0.1.318 | Autodesk.Revit.DB.Parameter | -1114188 | n/a | n/a
Type Name | abhinandan.m@setty.com | 2023-12-29T19:48:11 | Approved | Space | Spaces_103 | n/a | n/a | Autodesk Revit 2023, Build: 23.0.1.318 | Autodesk.Revit.DB.Parameter | -1002001 | n/a | n/a
Unbounded Height | abhinandan.m@setty.com | 2023-12-29T19:48:11 | Approved | Space | Spaces_103 | 96 | Inch | Autodesk Revit 2023, Build: 23.0.1.318 | Autodesk.Revit.DB.Parameter | -1006920 | n/a | n/a
Upper Limit | abhinandan.m@setty.com | 2023-12-29T19:48:11 | Approved | Space | Spaces_103 | UPPER LEVEL | n/a | Autodesk Revit 2023, Build: 23.0.1.318 | Autodesk.Revit.DB.Parameter | -1006922 | n/a | n/a
Volume | abhinandan.m@setty.com | 2023-12-29T19:48:11 | Approved | Space | Spaces_103 | n/a | Cubic feet | Autodesk Revit 2023, Build: 23.0.1.318 | Autodesk.Revit.DB.Parameter | -1006921 | n/a | n/a
Wall Reflectance | abhinandan.m@setty.com | 2023-12-29T19:48:11 | Approved | Space | Spaces_103 | 50 | % | Autodesk Revit 2023, Build: 23.0.1.318 | Autodesk.Revit.DB.Parameter | -1140031 | n/a | n/a
Workset | abhinandan.m@setty.com | 2023-12-29T19:48:11 | Approved | Space | Spaces_103 | 1188 | n/a | Autodesk Revit 2023, Build: 23.0.1.318 | Autodesk.Revit.DB.Parameter | -1002053 | n/a | n/a
Zone | abhinandan.m@setty.com | 2023-12-29T19:48:11 | Approved | Space | Spaces_103 | n/a | n/a | Autodesk Revit 2023, Build: 23.0.1.318 | Autodesk.Revit.DB.Parameter | -1114384 | n/a | n/a
Actual Exhaust Airflow | abhinandan.m@setty.com | 2023-12-29T19:48:11 | Approved | Space | Spaces_105 | n/a | CFM | Autodesk Revit 2023, Build: 23.0.1.318 | Autodesk.Revit.DB.Parameter | -1114196 | n/a | n/a
Actual Lighting Load | abhinandan.m@setty.com | 2023-12-29T19:48:11 | Approved | Space | Spaces_105 | n/a | W | Autodesk Revit 2023, Build: 23.0.1.318 | Autodesk.Revit.DB.Parameter | -1114226 | n/a | n/a
Actual Lighting Load per area | abhinandan.m@setty.com | 2023-12-29T19:48:11 | Approved | Space | Spaces_105 | n/a | W/ft² | Autodesk Revit 2023, Build: 23.0.1.318 | Autodesk.Revit.DB.Parameter | -1114261 | n/a | n/a
Actual Power Load | abhinandan.m@setty.com | 2023-12-29T19:48:11 | Approved | Space | Spaces_105 | n/a | W | Autodesk Revit 2023, Build: 23.0.1.318 | Autodesk.Revit.DB.Parameter | -1114225 | n/a | n/a
Actual Power Load per area | abhinandan.m@setty.com | 2023-12-29T19:48:11 | Approved | Space | Spaces_105 | n/a | W/ft² | Autodesk Revit 2023, Build: 23.0.1.318 | Autodesk.Revit.DB.Parameter | -1114260 | n/a | n/a
Actual Return Airflow | abhinandan.m@setty.com | 2023-12-29T19:48:11 | Approved | Space | Spaces_105 | n/a | CFM | Autodesk Revit 2023, Build: 23.0.1.318 | Autodesk.Revit.DB.Parameter | -1114195 | n/a | n/a
Actual Supply Airflow | abhinandan.m@setty.com | 2023-12-29T19:48:11 | Approved | Space | Spaces_105 | n/a | CFM | Autodesk Revit 2023, Build: 23.0.1.318 | Autodesk.Revit.DB.Parameter | -1114194 | n/a | n/a
Air Changes per Hour | abhinandan.m@setty.com | 2023-12-29T19:48:11 | Approved | Space | Spaces_105 | n/a | n/a | Autodesk Revit 2023, Build: 23.0.1.318 | Autodesk.Revit.DB.Parameter | -1154671 | n/a | n/a
Area | abhinandan.m@setty.com | 2023-12-29T19:48:11 | Approved | Space | Spaces_105 | 29.7164 | SqFt | Autodesk Revit 2023, Build: 23.0.1.318 | Autodesk.Revit.DB.Parameter | -1006902 | n/a | n/a
Area per Person | abhinandan.m@setty.com | 2023-12-29T19:48:11 | Approved | Space | Spaces_105 | 307.5403 | SqFt | Autodesk Revit 2023, Build: 23.0.1.318 | Autodesk.Revit.DB.Parameter | -1114175 | n/a | n/a
Average Estimated Illumination | abhinandan.m@setty.com | 2023-12-29T19:48:11 | Approved | Space | Spaces_105 | n/a | lx | Autodesk Revit 2023, Build: 23.0.1.318 | Autodesk.Revit.DB.Parameter | -1140033 | n/a | n/a
Base Lighting Load on | abhinandan.m@setty.com | 2023-12-29T19:48:11 | Approved | Space | Spaces_105 | -1 | n/a | Autodesk Revit 2023, Build: 23.0.1.318 | Autodesk.Revit.DB.Parameter | -1114224 | n/a | n/a
Base Offset | abhinandan.m@setty.com | 2023-12-29T19:48:11 | Approved | Space | Spaces_105 | n/a | Inch | Autodesk Revit 2023, Build: 23.0.1.318 | Autodesk.Revit.DB.Parameter | -1006925 | n/a | n/a
Base Power Load on | abhinandan.m@setty.com | 2023-12-29T19:48:11 | Approved | Space | Spaces_105 | -1 | n/a | Autodesk Revit 2023, Build: 23.0.1.318 | Autodesk.Revit.DB.Parameter | -1114223 | n/a | n/a
Calculated Cooling Load | abhinandan.m@setty.com | 2023-12-29T19:48:11 | Approved | Space | Spaces_105 | n/a | Btu/h | Autodesk Revit 2023, Build: 23.0.1.318 | Autodesk.Revit.DB.Parameter | -1114255 | n/a | n/a
Calculated Cooling Load per area | abhinandan.m@setty.com | 2023-12-29T19:48:11 | Approved | Space | Spaces_105 | n/a | Btu/(h·ft²) | Autodesk Revit 2023, Build: 23.0.1.318 | Autodesk.Revit.DB.Parameter | -1114322 | n/a | n/a
Calculated Heating Load | abhinandan.m@setty.com | 2023-12-29T19:48:11 | Approved | Space | Spaces_105 | n/a | Btu/h | Autodesk Revit 2023, Build: 23.0.1.318 | Autodesk.Revit.DB.Parameter | -1114253 | n/a | n/a
Calculated Heating Load per area | abhinandan.m@setty.com | 2023-12-29T19:48:11 | Approved | Space | Spaces_105 | n/a | Btu/(h·ft²) | Autodesk Revit 2023, Build: 23.0.1.318 | Autodesk.Revit.DB.Parameter | -1114321 | n/a | n/a
Calculated Supply Airflow | abhinandan.m@setty.com | 2023-12-29T19:48:11 | Approved | Space | Spaces_105 | n/a | CFM | Autodesk Revit 2023, Build: 23.0.1.318 | Autodesk.Revit.DB.Parameter | -1114180 | n/a | n/a
Calculated Supply Airflow per area | abhinandan.m@setty.com | 2023-12-29T19:48:11 | Approved | Space | Spaces_105 | n/a | CFM/SF | Autodesk Revit 2023, Build: 23.0.1.318 | Autodesk.Revit.DB.Parameter | -1114323 | n/a | n/a
Category | abhinandan.m@setty.com | 2023-12-29T19:48:11 | Approved | Space | Spaces_105 | Spaces | n/a | Autodesk Revit 2023, Build: 23.0.1.318 | Autodesk.Revit.DB.Parameter | -1140363 | n/a | n/a
Ceiling Reflectance | abhinandan.m@setty.com | 2023-12-29T19:48:11 | Approved | Space | Spaces_105 | 75 | % | Autodesk Revit 2023, Build: 23.0.1.318 | Autodesk.Revit.DB.Parameter | -1140030 | n/a | n/a
Comments | abhinandan.m@setty.com | 2023-12-29T19:48:11 | Approved | Space | Spaces_105 | n/a | n/a | Autodesk Revit 2023, Build: 23.0.1.318 | Autodesk.Revit.DB.Parameter | -1010106 | n/a | n/a
Computation Height | abhinandan.m@setty.com | 2023-12-29T19:48:11 | Approved | Space | Spaces_105 | n/a | Inch | Autodesk Revit 2023, Build: 23.0.1.318 | Autodesk.Revit.DB.Parameter | -1006928 | n/a | n/a
Condition Type | abhinandan.m@setty.com | 2023-12-29T19:48:11 | Approved | Space | Spaces_105 | 2 | n/a | Autodesk Revit 2023, Build: 23.0.1.318 | Autodesk.Revit.DB.Parameter | -1114171 | n/a | n/a
Construction Type | abhinandan.m@setty.com | 2023-12-29T19:48:11 | Approved | Space | Spaces_105 | n/a | n/a | Autodesk Revit 2023, Build: 23.0.1.318 | Autodesk.Revit.DB.Parameter | -1114251 | n/a | n/a
Design Cooling Load | abhinandan.m@setty.com | 2023-12-29T19:48:11 | Approved | Space | Spaces_105 | n/a | Btu/h | Autodesk Revit 2023, Build: 23.0.1.318 | Autodesk.Revit.DB.Parameter | -1114256 | n/a | n/a
Design Heating Load | abhinandan.m@setty.com | 2023-12-29T19:48:11 | Approved | Space | Spaces_105 | n/a | Btu/h | Autodesk Revit 2023, Build: 23.0.1.318 | Autodesk.Revit.DB.Parameter | -1114254 | n/a | n/a
Design HVAC Load per area | abhinandan.m@setty.com | 2023-12-29T19:48:11 | Approved | Space | Spaces_105 | n/a | W/ft² | Autodesk Revit 2023, Build: 23.0.1.318 | Autodesk.Revit.DB.Parameter | -1114221 | n/a | n/a
Design Option | abhinandan.m@setty.com | 2023-12-29T19:48:11 | Approved | Space | Spaces_105 | n/a | n/a | Autodesk Revit 2023, Build: 23.0.1.318 | Autodesk.Revit.DB.Parameter | -1013201 | n/a | n/a
Design Other Load per area | abhinandan.m@setty.com | 2023-12-29T19:48:11 | Approved | Space | Spaces_105 | n/a | W/ft² | Autodesk Revit 2023, Build: 23.0.1.318 | Autodesk.Revit.DB.Parameter | -1114222 | n/a | n/a
Edited by | abhinandan.m@setty.com | 2023-12-29T19:48:11 | Approved | Space | Spaces_105 | mohak.s | n/a | Autodesk Revit 2023, Build: 23.0.1.318 | Autodesk.Revit.DB.Parameter | -1002067 | n/a | n/a
Export to IFC | abhinandan.m@setty.com | 2023-12-29T19:48:11 | Approved | Space | Spaces_105 | n/a | n/a | Autodesk Revit 2023, Build: 23.0.1.318 | Autodesk.Revit.DB.Parameter | -1019012 | n/a | n/a
Export to IFC As | abhinandan.m@setty.com | 2023-12-29T19:48:11 | Approved | Space | Spaces_105 | n/a | n/a | Autodesk Revit 2023, Build: 23.0.1.318 | Autodesk.Revit.DB.Parameter | -1019014 | n/a | n/a
Family Name | abhinandan.m@setty.com | 2023-12-29T19:48:11 | Approved | Space | Spaces_105 | n/a | n/a | Autodesk Revit 2023, Build: 23.0.1.318 | Autodesk.Revit.DB.Parameter | -1002002 | n/a | n/a
Floor Reflectance | abhinandan.m@setty.com | 2023-12-29T19:48:11 | Approved | Space | Spaces_105 | 20 | % | Autodesk Revit 2023, Build: 23.0.1.318 | Autodesk.Revit.DB.Parameter | -1140032 | n/a | n/a
Function | abhinandan.m@setty.com | 2023-12-29T19:48:11 | Approved | Space | Spaces_105 | n/a | n/a | Autodesk Revit 2023, Build: 23.0.1.318 | Autodesk.Revit.DB.Parameter | 48193 | n/a | n/a
Function Description | abhinandan.m@setty.com | 2023-12-29T19:48:11 | Approved | Space | Spaces_105 | n/a | n/a | Autodesk Revit 2023, Build: 23.0.1.318 | Autodesk.Revit.DB.Parameter | 48191 | n/a | n/a
Heat Load Values | abhinandan.m@setty.com | 2023-12-29T19:48:11 | Approved | Space | Spaces_105 | -1 | n/a | Autodesk Revit 2023, Build: 23.0.1.318 | Autodesk.Revit.DB.Parameter | -1114259 | n/a | n/a
IFC Predefined Type | abhinandan.m@setty.com | 2023-12-29T19:48:11 | Approved | Space | Spaces_105 | n/a | n/a | Autodesk Revit 2023, Build: 23.0.1.318 | Autodesk.Revit.DB.Parameter | -1019016 | n/a | n/a
IfcGUID | abhinandan.m@setty.com | 2023-12-29T19:48:11 | Approved | Space | Spaces_105 | 3kyilV7m94Rhi4wTOP3ONf | n/a | Autodesk Revit 2023, Build: 23.0.1.318 | Autodesk.Revit.DB.Parameter | -1019000 | n/a | n/a
Image | abhinandan.m@setty.com | 2023-12-29T19:48:11 | Approved | Space | Spaces_105 | n/a | n/a | Autodesk Revit 2023, Build: 23.0.1.318 | Autodesk.Revit.DB.Parameter | -1152385 | n/a | n/a
Latent Heat Gain per person | abhinandan.m@setty.com | 2023-12-29T19:48:11 | Approved | Space | Spaces_105 | 200 | Btu/h | Autodesk Revit 2023, Build: 23.0.1.318 | Autodesk.Revit.DB.Parameter | -1114189 | n/a | n/a
Level | abhinandan.m@setty.com | 2023-12-29T19:48:11 | Approved | Space | Spaces_105 | UPPER LEVEL | n/a | Autodesk Revit 2023, Build: 23.0.1.318 | Autodesk.Revit.DB.Parameter | -1006916 | n/a | n/a
Lighting Calculation Luminaire Plane | abhinandan.m@setty.com | 2023-12-29T19:48:11 | Approved | Space | Spaces_105 | n/a | Inch | Autodesk Revit 2023, Build: 23.0.1.318 | Autodesk.Revit.DB.Parameter | -1144331 | n/a | n/a
Lighting Calculation Workplane | abhinandan.m@setty.com | 2023-12-29T19:48:11 | Approved | Space | Spaces_105 | 30 | Inch | Autodesk Revit 2023, Build: 23.0.1.318 | Autodesk.Revit.DB.Parameter | -1140029 | n/a | n/a
Lighting Controls | abhinandan.m@setty.com | 2023-12-29T19:48:11 | Approved | Space | Spaces_105 | n/a | n/a | Autodesk Revit 2023, Build: 23.0.1.318 | Autodesk.Revit.DB.Parameter | 48119 | n/a | n/a
Lighting Load Units | abhinandan.m@setty.com | 2023-12-29T19:48:11 | Approved | Space | Spaces_105 | n/a | n/a | Autodesk Revit 2023, Build: 23.0.1.318 | Autodesk.Revit.DB.Parameter | -1114258 | n/a | n/a
Limit Offset | abhinandan.m@setty.com | 2023-12-29T19:48:11 | Approved | Space | Spaces_105 | 96 | Inch | Autodesk Revit 2023, Build: 23.0.1.318 | Autodesk.Revit.DB.Parameter | -1006924 | n/a | n/a
Name | abhinandan.m@setty.com | 2023-12-29T19:48:11 | Approved | Space | Spaces_105 | RESTROOM | n/a | Autodesk Revit 2023, Build: 23.0.1.318 | Autodesk.Revit.DB.Parameter | -1006900 | n/a | n/a
Number | abhinandan.m@setty.com | 2023-12-29T19:48:11 | Approved | Space | Spaces_105 | 105 | n/a | Autodesk Revit 2023, Build: 23.0.1.318 | Autodesk.Revit.DB.Parameter | -1006901 | n/a | n/a
Number of People | abhinandan.m@setty.com | 2023-12-29T19:48:11 | Approved | Space | Spaces_105 | 0.0966260728892473 | n/a | Autodesk Revit 2023, Build: 23.0.1.318 | Autodesk.Revit.DB.Parameter | -1114174 | n/a | n/a
Occupancy Unit | abhinandan.m@setty.com | 2023-12-29T19:48:11 | Approved | Space | Spaces_105 | -1 | n/a | Autodesk Revit 2023, Build: 23.0.1.318 | Autodesk.Revit.DB.Parameter | -1114173 | n/a | n/a
Occupiable | abhinandan.m@setty.com | 2023-12-29T19:48:11 | Approved | Space | Spaces_105 | 1 | n/a | Autodesk Revit 2023, Build: 23.0.1.318 | Autodesk.Revit.DB.Parameter | -1114329 | n/a | n/a
Outdoor Air Information | abhinandan.m@setty.com | 2023-12-29T19:48:11 | Approved | Space | Spaces_105 | From Space Type | n/a | Autodesk Revit 2023, Build: 23.0.1.318 | Autodesk.Revit.DB.Parameter | -1154662 | n/a | n/a
Outdoor Air Method | abhinandan.m@setty.com | 2023-12-29T19:48:11 | Approved | Space | Spaces_105 | n/a | n/a | Autodesk Revit 2023, Build: 23.0.1.318 | Autodesk.Revit.DB.Parameter | -1154687 | n/a | n/a
Outdoor Air per Area | abhinandan.m@setty.com | 2023-12-29T19:48:11 | Approved | Space | Spaces_105 | 0.06 | CFM/SF | Autodesk Revit 2023, Build: 23.0.1.318 | Autodesk.Revit.DB.Parameter | -1154668 | n/a | n/a
Outdoor Air per Person | abhinandan.m@setty.com | 2023-12-29T19:48:11 | Approved | Space | Spaces_105 | 5 | CFM | Autodesk Revit 2023, Build: 23.0.1.318 | Autodesk.Revit.DB.Parameter | -1154665 | n/a | n/a
Outdoor Airflow | abhinandan.m@setty.com | 2023-12-29T19:48:11 | Approved | Space | Spaces_105 | 2.2661150373005 | CFM | Autodesk Revit 2023, Build: 23.0.1.318 | Autodesk.Revit.DB.Parameter | -1154689 | n/a | n/a
Perimeter | abhinandan.m@setty.com | 2023-12-29T19:48:11 | Approved | Space | Spaces_105 | 319.1555 | Inch | Autodesk Revit 2023, Build: 23.0.1.318 | Autodesk.Revit.DB.Parameter | -1006917 | n/a | n/a
Phase | abhinandan.m@setty.com | 2023-12-29T19:48:11 | Approved | Space | Spaces_105 | New Construction | n/a | Autodesk Revit 2023, Build: 23.0.1.318 | Autodesk.Revit.DB.Parameter | -1012113 | n/a | n/a
Phase Id | abhinandan.m@setty.com | 2023-12-29T19:48:11 | Approved | Space | Spaces_105 | New Construction | n/a | Autodesk Revit 2023, Build: 23.0.1.318 | Autodesk.Revit.DB.Parameter | -1012112 | n/a | n/a
Plenum | abhinandan.m@setty.com | 2023-12-29T19:48:11 | Approved | Space | Spaces_105 | n/a | n/a | Autodesk Revit 2023, Build: 23.0.1.318 | Autodesk.Revit.DB.Parameter | -1114330 | n/a | n/a
Plenum Lighting Contribution | abhinandan.m@setty.com | 2023-12-29T19:48:11 | Approved | Space | Spaces_105 | 20 | % | Autodesk Revit 2023, Build: 23.0.1.318 | Autodesk.Revit.DB.Parameter | -1150188 | n/a | n/a
Power Load Units | abhinandan.m@setty.com | 2023-12-29T19:48:11 | Approved | Space | Spaces_105 | n/a | n/a | Autodesk Revit 2023, Build: 23.0.1.318 | Autodesk.Revit.DB.Parameter | -1114257 | n/a | n/a
Return Airflow | abhinandan.m@setty.com | 2023-12-29T19:48:11 | Approved | Space | Spaces_105 | n/a | n/a | Autodesk Revit 2023, Build: 23.0.1.318 | Autodesk.Revit.DB.Parameter | -1114252 | n/a | n/a
Revision | abhinandan.m@setty.com | 2023-12-29T19:48:11 | Approved | Space | Spaces_105 | n/a | n/a | Autodesk Revit 2023, Build: 23.0.1.318 | Autodesk.Revit.DB.Parameter | 47953 | n/a | n/a
Room Cavity Ratio | abhinandan.m@setty.com | 2023-12-29T19:48:11 | Approved | Space | Spaces_105 | n/a | n/a | Autodesk Revit 2023, Build: 23.0.1.318 | Autodesk.Revit.DB.Parameter | -1140035 | n/a | n/a
Room Name | abhinandan.m@setty.com | 2023-12-29T19:48:11 | Approved | Space | Spaces_105 | RESTROOM | n/a | Autodesk Revit 2023, Build: 23.0.1.318 | Autodesk.Revit.DB.Parameter | -1114327 | n/a | n/a
Room Number | abhinandan.m@setty.com | 2023-12-29T19:48:11 | Approved | Space | Spaces_105 | 105 | n/a | Autodesk Revit 2023, Build: 23.0.1.318 | Autodesk.Revit.DB.Parameter | -1114328 | n/a | n/a
Sensible Heat Gain per person | abhinandan.m@setty.com | 2023-12-29T19:48:11 | Approved | Space | Spaces_105 | 250 | Btu/h | Autodesk Revit 2023, Build: 23.0.1.318 | Autodesk.Revit.DB.Parameter | -1114239 | n/a | n/a
Space Type | abhinandan.m@setty.com | 2023-12-29T19:48:11 | Approved | Space | Spaces_105 | n/a | n/a | Autodesk Revit 2023, Build: 23.0.1.318 | Autodesk.Revit.DB.Parameter | -1114172 | n/a | n/a
Specified Exhaust Airflow | abhinandan.m@setty.com | 2023-12-29T19:48:11 | Approved | Space | Spaces_105 | n/a | CFM | Autodesk Revit 2023, Build: 23.0.1.318 | Autodesk.Revit.DB.Parameter | -1114178 | n/a | n/a
Specified Lighting Load | abhinandan.m@setty.com | 2023-12-29T19:48:11 | Approved | Space | Spaces_105 | 29.7164112142378 | W | Autodesk Revit 2023, Build: 23.0.1.318 | Autodesk.Revit.DB.Parameter | -1114230 | n/a | n/a
Specified Lighting Load per area | abhinandan.m@setty.com | 2023-12-29T19:48:11 | Approved | Space | Spaces_105 | 1 | W/ft² | Autodesk Revit 2023, Build: 23.0.1.318 | Autodesk.Revit.DB.Parameter | -1114220 | n/a | n/a
Specified Power Load | abhinandan.m@setty.com | 2023-12-29T19:48:11 | Approved | Space | Spaces_105 | 38.6313345785091 | W | Autodesk Revit 2023, Build: 23.0.1.318 | Autodesk.Revit.DB.Parameter | -1114229 | n/a | n/a
Specified Power Load per area | abhinandan.m@setty.com | 2023-12-29T19:48:11 | Approved | Space | Spaces_105 | 1.3 | W/ft² | Autodesk Revit 2023, Build: 23.0.1.318 | Autodesk.Revit.DB.Parameter | -1114219 | n/a | n/a
Specified Return Airflow | abhinandan.m@setty.com | 2023-12-29T19:48:11 | Approved | Space | Spaces_105 | n/a | CFM | Autodesk Revit 2023, Build: 23.0.1.318 | Autodesk.Revit.DB.Parameter | -1114177 | n/a | n/a
Specified Supply Airflow | abhinandan.m@setty.com | 2023-12-29T19:48:11 | Approved | Space | Spaces_105 | n/a | CFM | Autodesk Revit 2023, Build: 23.0.1.318 | Autodesk.Revit.DB.Parameter | -1114176 | n/a | n/a
Sub Department | abhinandan.m@setty.com | 2023-12-29T19:48:11 | Approved | Space | Spaces_105 | n/a | n/a | Autodesk Revit 2023, Build: 23.0.1.318 | Autodesk.Revit.DB.Parameter | 48192 | n/a | n/a
Total Heat Gain per person | abhinandan.m@setty.com | 2023-12-29T19:48:11 | Approved | Space | Spaces_105 | 450 | Btu/h | Autodesk Revit 2023, Build: 23.0.1.318 | Autodesk.Revit.DB.Parameter | -1114188 | n/a | n/a
Type Name | abhinandan.m@setty.com | 2023-12-29T19:48:11 | Approved | Space | Spaces_105 | n/a | n/a | Autodesk Revit 2023, Build: 23.0.1.318 | Autodesk.Revit.DB.Parameter | -1002001 | n/a | n/a
Unbounded Height | abhinandan.m@setty.com | 2023-12-29T19:48:11 | Approved | Space | Spaces_105 | 96 | Inch | Autodesk Revit 2023, Build: 23.0.1.318 | Autodesk.Revit.DB.Parameter | -1006920 | n/a | n/a
Upper Limit | abhinandan.m@setty.com | 2023-12-29T19:48:11 | Approved | Space | Spaces_105 | UPPER LEVEL | n/a | Autodesk Revit 2023, Build: 23.0.1.318 | Autodesk.Revit.DB.Parameter | -1006922 | n/a | n/a
Volume | abhinandan.m@setty.com | 2023-12-29T19:48:11 | Approved | Space | Spaces_105 | n/a | Cubic feet | Autodesk Revit 2023, Build: 23.0.1.318 | Autodesk.Revit.DB.Parameter | -1006921 | n/a | n/a
Wall Reflectance | abhinandan.m@setty.com | 2023-12-29T19:48:11 | Approved | Space | Spaces_105 | 50 | % | Autodesk Revit 2023, Build: 23.0.1.318 | Autodesk.Revit.DB.Parameter | -1140031 | n/a | n/a
Workset | abhinandan.m@setty.com | 2023-12-29T19:48:11 | Approved | Space | Spaces_105 | 1188 | n/a | Autodesk Revit 2023, Build: 23.0.1.318 | Autodesk.Revit.DB.Parameter | -1002053 | n/a | n/a
Zone | abhinandan.m@setty.com | 2023-12-29T19:48:11 | Approved | Space | Spaces_105 | n/a | n/a | Autodesk Revit 2023, Build: 23.0.1.318 | Autodesk.Revit.DB.Parameter | -1114384 | n/a | n/a
Actual Exhaust Airflow | abhinandan.m@setty.com | 2023-12-29T19:48:11 | Approved | Space | Spaces_106 | n/a | CFM | Autodesk Revit 2023, Build: 23.0.1.318 | Autodesk.Revit.DB.Parameter | -1114196 | n/a | n/a
Actual Lighting Load | abhinandan.m@setty.com | 2023-12-29T19:48:11 | Approved | Space | Spaces_106 | n/a | W | Autodesk Revit 2023, Build: 23.0.1.318 | Autodesk.Revit.DB.Parameter | -1114226 | n/a | n/a
Actual Lighting Load per area | abhinandan.m@setty.com | 2023-12-29T19:48:11 | Approved | Space | Spaces_106 | n/a | W/ft² | Autodesk Revit 2023, Build: 23.0.1.318 | Autodesk.Revit.DB.Parameter | -1114261 | n/a | n/a
Actual Power Load | abhinandan.m@setty.com | 2023-12-29T19:48:11 | Approved | Space | Spaces_106 | n/a | W | Autodesk Revit 2023, Build: 23.0.1.318 | Autodesk.Revit.DB.Parameter | -1114225 | n/a | n/a
Actual Power Load per area | abhinandan.m@setty.com | 2023-12-29T19:48:11 | Approved | Space | Spaces_106 | n/a | W/ft² | Autodesk Revit 2023, Build: 23.0.1.318 | Autodesk.Revit.DB.Parameter | -1114260 | n/a | n/a
Actual Return Airflow | abhinandan.m@setty.com | 2023-12-29T19:48:11 | Approved | Space | Spaces_106 | n/a | CFM | Autodesk Revit 2023, Build: 23.0.1.318 | Autodesk.Revit.DB.Parameter | -1114195 | n/a | n/a
Actual Supply Airflow | abhinandan.m@setty.com | 2023-12-29T19:48:11 | Approved | Space | Spaces_106 | n/a | CFM | Autodesk Revit 2023, Build: 23.0.1.318 | Autodesk.Revit.DB.Parameter | -1114194 | n/a | n/a
Air Changes per Hour | abhinandan.m@setty.com | 2023-12-29T19:48:11 | Approved | Space | Spaces_106 | n/a | n/a | Autodesk Revit 2023, Build: 23.0.1.318 | Autodesk.Revit.DB.Parameter | -1154671 | n/a | n/a
Area | abhinandan.m@setty.com | 2023-12-29T19:48:11 | Approved | Space | Spaces_106 | 114.6829 | SqFt | Autodesk Revit 2023, Build: 23.0.1.318 | Autodesk.Revit.DB.Parameter | -1006902 | n/a | n/a
Area per Person | abhinandan.m@setty.com | 2023-12-29T19:48:11 | Approved | Space | Spaces_106 | 307.5403 | SqFt | Autodesk Revit 2023, Build: 23.0.1.318 | Autodesk.Revit.DB.Parameter | -1114175 | n/a | n/a
Average Estimated Illumination | abhinandan.m@setty.com | 2023-12-29T19:48:11 | Approved | Space | Spaces_106 | n/a | lx | Autodesk Revit 2023, Build: 23.0.1.318 | Autodesk.Revit.DB.Parameter | -1140033 | n/a | n/a
Base Lighting Load on | abhinandan.m@setty.com | 2023-12-29T19:48:11 | Approved | Space | Spaces_106 | -1 | n/a | Autodesk Revit 2023, Build: 23.0.1.318 | Autodesk.Revit.DB.Parameter | -1114224 | n/a | n/a
Base Offset | abhinandan.m@setty.com | 2023-12-29T19:48:11 | Approved | Space | Spaces_106 | n/a | Inch | Autodesk Revit 2023, Build: 23.0.1.318 | Autodesk.Revit.DB.Parameter | -1006925 | n/a | n/a
Base Power Load on | abhinandan.m@setty.com | 2023-12-29T19:48:11 | Approved | Space | Spaces_106 | -1 | n/a | Autodesk Revit 2023, Build: 23.0.1.318 | Autodesk.Revit.DB.Parameter | -1114223 | n/a | n/a
Calculated Cooling Load | abhinandan.m@setty.com | 2023-12-29T19:48:11 | Approved | Space | Spaces_106 | n/a | Btu/h | Autodesk Revit 2023, Build: 23.0.1.318 | Autodesk.Revit.DB.Parameter | -1114255 | n/a | n/a
Calculated Cooling Load per area | abhinandan.m@setty.com | 2023-12-29T19:48:11 | Approved | Space | Spaces_106 | n/a | Btu/(h·ft²) | Autodesk Revit 2023, Build: 23.0.1.318 | Autodesk.Revit.DB.Parameter | -1114322 | n/a | n/a
Calculated Heating Load | abhinandan.m@setty.com | 2023-12-29T19:48:11 | Approved | Space | Spaces_106 | n/a | Btu/h | Autodesk Revit 2023, Build: 23.0.1.318 | Autodesk.Revit.DB.Parameter | -1114253 | n/a | n/a
Calculated Heating Load per area | abhinandan.m@setty.com | 2023-12-29T19:48:11 | Approved | Space | Spaces_106 | n/a | Btu/(h·ft²) | Autodesk Revit 2023, Build: 23.0.1.318 | Autodesk.Revit.DB.Parameter | -1114321 | n/a | n/a
Calculated Supply Airflow | abhinandan.m@setty.com | 2023-12-29T19:48:11 | Approved | Space | Spaces_106 | n/a | CFM | Autodesk Revit 2023, Build: 23.0.1.318 | Autodesk.Revit.DB.Parameter | -1114180 | n/a | n/a
Calculated Supply Airflow per area | abhinandan.m@setty.com | 2023-12-29T19:48:11 | Approved | Space | Spaces_106 | n/a | CFM/SF | Autodesk Revit 2023, Build: 23.0.1.318 | Autodesk.Revit.DB.Parameter | -1114323 | n/a | n/a
Category | abhinandan.m@setty.com | 2023-12-29T19:48:11 | Approved | Space | Spaces_106 | Spaces | n/a | Autodesk Revit 2023, Build: 23.0.1.318 | Autodesk.Revit.DB.Parameter | -1140363 | n/a | n/a
Ceiling Reflectance | abhinandan.m@setty.com | 2023-12-29T19:48:11 | Approved | Space | Spaces_106 | 75 | % | Autodesk Revit 2023, Build: 23.0.1.318 | Autodesk.Revit.DB.Parameter | -1140030 | n/a | n/a
Comments | abhinandan.m@setty.com | 2023-12-29T19:48:11 | Approved | Space | Spaces_106 | n/a | n/a | Autodesk Revit 2023, Build: 23.0.1.318 | Autodesk.Revit.DB.Parameter | -1010106 | n/a | n/a
Computation Height | abhinandan.m@setty.com | 2023-12-29T19:48:11 | Approved | Space | Spaces_106 | n/a | Inch | Autodesk Revit 2023, Build: 23.0.1.318 | Autodesk.Revit.DB.Parameter | -1006928 | n/a | n/a
Condition Type | abhinandan.m@setty.com | 2023-12-29T19:48:11 | Approved | Space | Spaces_106 | 2 | n/a | Autodesk Revit 2023, Build: 23.0.1.318 | Autodesk.Revit.DB.Parameter | -1114171 | n/a | n/a
Construction Type | abhinandan.m@setty.com | 2023-12-29T19:48:11 | Approved | Space | Spaces_106 | n/a | n/a | Autodesk Revit 2023, Build: 23.0.1.318 | Autodesk.Revit.DB.Parameter | -1114251 | n/a | n/a
Design Cooling Load | abhinandan.m@setty.com | 2023-12-29T19:48:11 | Approved | Space | Spaces_106 | n/a | Btu/h | Autodesk Revit 2023, Build: 23.0.1.318 | Autodesk.Revit.DB.Parameter | -1114256 | n/a | n/a
Design Heating Load | abhinandan.m@setty.com | 2023-12-29T19:48:11 | Approved | Space | Spaces_106 | n/a | Btu/h | Autodesk Revit 2023, Build: 23.0.1.318 | Autodesk.Revit.DB.Parameter | -1114254 | n/a | n/a
Design HVAC Load per area | abhinandan.m@setty.com | 2023-12-29T19:48:11 | Approved | Space | Spaces_106 | n/a | W/ft² | Autodesk Revit 2023, Build: 23.0.1.318 | Autodesk.Revit.DB.Parameter | -1114221 | n/a | n/a
Design Option | abhinandan.m@setty.com | 2023-12-29T19:48:11 | Approved | Space | Spaces_106 | n/a | n/a | Autodesk Revit 2023, Build: 23.0.1.318 | Autodesk.Revit.DB.Parameter | -1013201 | n/a | n/a
Design Other Load per area | abhinandan.m@setty.com | 2023-12-29T19:48:11 | Approved | Space | Spaces_106 | n/a | W/ft² | Autodesk Revit 2023, Build: 23.0.1.318 | Autodesk.Revit.DB.Parameter | -1114222 | n/a | n/a
Edited by | abhinandan.m@setty.com | 2023-12-29T19:48:11 | Approved | Space | Spaces_106 | mohak.s | n/a | Autodesk Revit 2023, Build: 23.0.1.318 | Autodesk.Revit.DB.Parameter | -1002067 | n/a | n/a
Export to IFC | abhinandan.m@setty.com | 2023-12-29T19:48:11 | Approved | Space | Spaces_106 | n/a | n/a | Autodesk Revit 2023, Build: 23.0.1.318 | Autodesk.Revit.DB.Parameter | -1019012 | n/a | n/a
Export to IFC As | abhinandan.m@setty.com | 2023-12-29T19:48:11 | Approved | Space | Spaces_106 | n/a | n/a | Autodesk Revit 2023, Build: 23.0.1.318 | Autodesk.Revit.DB.Parameter | -1019014 | n/a | n/a
Family Name | abhinandan.m@setty.com | 2023-12-29T19:48:11 | Approved | Space | Spaces_106 | n/a | n/a | Autodesk Revit 2023, Build: 23.0.1.318 | Autodesk.Revit.DB.Parameter | -1002002 | n/a | n/a
Floor Reflectance | abhinandan.m@setty.com | 2023-12-29T19:48:11 | Approved | Space | Spaces_106 | 20 | % | Autodesk Revit 2023, Build: 23.0.1.318 | Autodesk.Revit.DB.Parameter | -1140032 | n/a | n/a
Function | abhinandan.m@setty.com | 2023-12-29T19:48:11 | Approved | Space | Spaces_106 | n/a | n/a | Autodesk Revit 2023, Build: 23.0.1.318 | Autodesk.Revit.DB.Parameter | 48193 | n/a | n/a
Function Description | abhinandan.m@setty.com | 2023-12-29T19:48:11 | Approved | Space | Spaces_106 | n/a | n/a | Autodesk Revit 2023, Build: 23.0.1.318 | Autodesk.Revit.DB.Parameter | 48191 | n/a | n/a
Heat Load Values | abhinandan.m@setty.com | 2023-12-29T19:48:11 | Approved | Space | Spaces_106 | -1 | n/a | Autodesk Revit 2023, Build: 23.0.1.318 | Autodesk.Revit.DB.Parameter | -1114259 | n/a | n/a
IFC Predefined Type | abhinandan.m@setty.com | 2023-12-29T19:48:11 | Approved | Space | Spaces_106 | n/a | n/a | Autodesk Revit 2023, Build: 23.0.1.318 | Autodesk.Revit.DB.Parameter | -1019016 | n/a | n/a
IfcGUID | abhinandan.m@setty.com | 2023-12-29T19:48:11 | Approved | Space | Spaces_106 | 3kyilV7m94Rhi4wTOP3ONe | n/a | Autodesk Revit 2023, Build: 23.0.1.318 | Autodesk.Revit.DB.Parameter | -1019000 | n/a | n/a
Image | abhinandan.m@setty.com | 2023-12-29T19:48:11 | Approved | Space | Spaces_106 | n/a | n/a | Autodesk Revit 2023, Build: 23.0.1.318 | Autodesk.Revit.DB.Parameter | -1152385 | n/a | n/a
Latent Heat Gain per person | abhinandan.m@setty.com | 2023-12-29T19:48:11 | Approved | Space | Spaces_106 | 200 | Btu/h | Autodesk Revit 2023, Build: 23.0.1.318 | Autodesk.Revit.DB.Parameter | -1114189 | n/a | n/a
Level | abhinandan.m@setty.com | 2023-12-29T19:48:11 | Approved | Space | Spaces_106 | UPPER LEVEL | n/a | Autodesk Revit 2023, Build: 23.0.1.318 | Autodesk.Revit.DB.Parameter | -1006916 | n/a | n/a
Lighting Calculation Luminaire Plane | abhinandan.m@setty.com | 2023-12-29T19:48:11 | Approved | Space | Spaces_106 | n/a | Inch | Autodesk Revit 2023, Build: 23.0.1.318 | Autodesk.Revit.DB.Parameter | -1144331 | n/a | n/a
Lighting Calculation Workplane | abhinandan.m@setty.com | 2023-12-29T19:48:11 | Approved | Space | Spaces_106 | 30 | Inch | Autodesk Revit 2023, Build: 23.0.1.318 | Autodesk.Revit.DB.Parameter | -1140029 | n/a | n/a
Lighting Controls | abhinandan.m@setty.com | 2023-12-29T19:48:11 | Approved | Space | Spaces_106 | n/a | n/a | Autodesk Revit 2023, Build: 23.0.1.318 | Autodesk.Revit.DB.Parameter | 48119 | n/a | n/a
Lighting Load Units | abhinandan.m@setty.com | 2023-12-29T19:48:11 | Approved | Space | Spaces_106 | n/a | n/a | Autodesk Revit 2023, Build: 23.0.1.318 | Autodesk.Revit.DB.Parameter | -1114258 | n/a | n/a
Limit Offset | abhinandan.m@setty.com | 2023-12-29T19:48:11 | Approved | Space | Spaces_106 | 96 | Inch | Autodesk Revit 2023, Build: 23.0.1.318 | Autodesk.Revit.DB.Parameter | -1006924 | n/a | n/a
Name | abhinandan.m@setty.com | 2023-12-29T19:48:11 | Approved | Space | Spaces_106 | KITCHEN | n/a | Autodesk Revit 2023, Build: 23.0.1.318 | Autodesk.Revit.DB.Parameter | -1006900 | n/a | n/a
Number | abhinandan.m@setty.com | 2023-12-29T19:48:11 | Approved | Space | Spaces_106 | 106 | n/a | Autodesk Revit 2023, Build: 23.0.1.318 | Autodesk.Revit.DB.Parameter | -1006901 | n/a | n/a
Number of People | abhinandan.m@setty.com | 2023-12-29T19:48:11 | Approved | Space | Spaces_106 | 0.372903666170707 | n/a | Autodesk Revit 2023, Build: 23.0.1.318 | Autodesk.Revit.DB.Parameter | -1114174 | n/a | n/a
Occupancy Unit | abhinandan.m@setty.com | 2023-12-29T19:48:11 | Approved | Space | Spaces_106 | -1 | n/a | Autodesk Revit 2023, Build: 23.0.1.318 | Autodesk.Revit.DB.Parameter | -1114173 | n/a | n/a
Occupiable | abhinandan.m@setty.com | 2023-12-29T19:48:11 | Approved | Space | Spaces_106 | 1 | n/a | Autodesk Revit 2023, Build: 23.0.1.318 | Autodesk.Revit.DB.Parameter | -1114329 | n/a | n/a
Outdoor Air Information | abhinandan.m@setty.com | 2023-12-29T19:48:11 | Approved | Space | Spaces_106 | From Space Type | n/a | Autodesk Revit 2023, Build: 23.0.1.318 | Autodesk.Revit.DB.Parameter | -1154662 | n/a | n/a
Outdoor Air Method | abhinandan.m@setty.com | 2023-12-29T19:48:11 | Approved | Space | Spaces_106 | n/a | n/a | Autodesk Revit 2023, Build: 23.0.1.318 | Autodesk.Revit.DB.Parameter | -1154687 | n/a | n/a
Outdoor Air per Area | abhinandan.m@setty.com | 2023-12-29T19:48:11 | Approved | Space | Spaces_106 | 0.06 | CFM/SF | Autodesk Revit 2023, Build: 23.0.1.318 | Autodesk.Revit.DB.Parameter | -1154668 | n/a | n/a
Outdoor Air per Person | abhinandan.m@setty.com | 2023-12-29T19:48:11 | Approved | Space | Spaces_106 | 5 | CFM | Autodesk Revit 2023, Build: 23.0.1.318 | Autodesk.Revit.DB.Parameter | -1154665 | n/a | n/a
Outdoor Airflow | abhinandan.m@setty.com | 2023-12-29T19:48:11 | Approved | Space | Spaces_106 | 8.74549259952344 | CFM | Autodesk Revit 2023, Build: 23.0.1.318 | Autodesk.Revit.DB.Parameter | -1154689 | n/a | n/a
Perimeter | abhinandan.m@setty.com | 2023-12-29T19:48:11 | Approved | Space | Spaces_106 | 631.0066 | Inch | Autodesk Revit 2023, Build: 23.0.1.318 | Autodesk.Revit.DB.Parameter | -1006917 | n/a | n/a
Phase | abhinandan.m@setty.com | 2023-12-29T19:48:11 | Approved | Space | Spaces_106 | New Construction | n/a | Autodesk Revit 2023, Build: 23.0.1.318 | Autodesk.Revit.DB.Parameter | -1012113 | n/a | n/a
Phase Id | abhinandan.m@setty.com | 2023-12-29T19:48:11 | Approved | Space | Spaces_106 | New Construction | n/a | Autodesk Revit 2023, Build: 23.0.1.318 | Autodesk.Revit.DB.Parameter | -1012112 | n/a | n/a
Plenum | abhinandan.m@setty.com | 2023-12-29T19:48:11 | Approved | Space | Spaces_106 | n/a | n/a | Autodesk Revit 2023, Build: 23.0.1.318 | Autodesk.Revit.DB.Parameter | -1114330 | n/a | n/a
Plenum Lighting Contribution | abhinandan.m@setty.com | 2023-12-29T19:48:11 | Approved | Space | Spaces_106 | 20 | % | Autodesk Revit 2023, Build: 23.0.1.318 | Autodesk.Revit.DB.Parameter | -1150188 | n/a | n/a
Power Load Units | abhinandan.m@setty.com | 2023-12-29T19:48:11 | Approved | Space | Spaces_106 | n/a | n/a | Autodesk Revit 2023, Build: 23.0.1.318 | Autodesk.Revit.DB.Parameter | -1114257 | n/a | n/a
Return Airflow | abhinandan.m@setty.com | 2023-12-29T19:48:11 | Approved | Space | Spaces_106 | n/a | n/a | Autodesk Revit 2023, Build: 23.0.1.318 | Autodesk.Revit.DB.Parameter | -1114252 | n/a | n/a
Revision | abhinandan.m@setty.com | 2023-12-29T19:48:11 | Approved | Space | Spaces_106 | n/a | n/a | Autodesk Revit 2023, Build: 23.0.1.318 | Autodesk.Revit.DB.Parameter | 47953 | n/a | n/a
Room Cavity Ratio | abhinandan.m@setty.com | 2023-12-29T19:48:11 | Approved | Space | Spaces_106 | n/a | n/a | Autodesk Revit 2023, Build: 23.0.1.318 | Autodesk.Revit.DB.Parameter | -1140035 | n/a | n/a
Room Name | abhinandan.m@setty.com | 2023-12-29T19:48:11 | Approved | Space | Spaces_106 | KITCHEN | n/a | Autodesk Revit 2023, Build: 23.0.1.318 | Autodesk.Revit.DB.Parameter | -1114327 | n/a | n/a
Room Number | abhinandan.m@setty.com | 2023-12-29T19:48:11 | Approved | Space | Spaces_106 | 106 | n/a | Autodesk Revit 2023, Build: 23.0.1.318 | Autodesk.Revit.DB.Parameter | -1114328 | n/a | n/a
Sensible Heat Gain per person | abhinandan.m@setty.com | 2023-12-29T19:48:11 | Approved | Space | Spaces_106 | 250 | Btu/h | Autodesk Revit 2023, Build: 23.0.1.318 | Autodesk.Revit.DB.Parameter | -1114239 | n/a | n/a
Space Type | abhinandan.m@setty.com | 2023-12-29T19:48:11 | Approved | Space | Spaces_106 | n/a | n/a | Autodesk Revit 2023, Build: 23.0.1.318 | Autodesk.Revit.DB.Parameter | -1114172 | n/a | n/a
Specified Exhaust Airflow | abhinandan.m@setty.com | 2023-12-29T19:48:11 | Approved | Space | Spaces_106 | n/a | CFM | Autodesk Revit 2023, Build: 23.0.1.318 | Autodesk.Revit.DB.Parameter | -1114178 | n/a | n/a
Specified Lighting Load | abhinandan.m@setty.com | 2023-12-29T19:48:11 | Approved | Space | Spaces_106 | 114.682904477832 | W | Autodesk Revit 2023, Build: 23.0.1.318 | Autodesk.Revit.DB.Parameter | -1114230 | n/a | n/a
Specified Lighting Load per area | abhinandan.m@setty.com | 2023-12-29T19:48:11 | Approved | Space | Spaces_106 | 1 | W/ft² | Autodesk Revit 2023, Build: 23.0.1.318 | Autodesk.Revit.DB.Parameter | -1114220 | n/a | n/a
Specified Power Load | abhinandan.m@setty.com | 2023-12-29T19:48:11 | Approved | Space | Spaces_106 | 149.087775821181 | W | Autodesk Revit 2023, Build: 23.0.1.318 | Autodesk.Revit.DB.Parameter | -1114229 | n/a | n/a
Specified Power Load per area | abhinandan.m@setty.com | 2023-12-29T19:48:11 | Approved | Space | Spaces_106 | 1.3 | W/ft² | Autodesk Revit 2023, Build: 23.0.1.318 | Autodesk.Revit.DB.Parameter | -1114219 | n/a | n/a
Specified Return Airflow | abhinandan.m@setty.com | 2023-12-29T19:48:11 | Approved | Space | Spaces_106 | n/a | CFM | Autodesk Revit 2023, Build: 23.0.1.318 | Autodesk.Revit.DB.Parameter | -1114177 | n/a | n/a
Specified Supply Airflow | abhinandan.m@setty.com | 2023-12-29T19:48:11 | Approved | Space | Spaces_106 | n/a | CFM | Autodesk Revit 2023, Build: 23.0.1.318 | Autodesk.Revit.DB.Parameter | -1114176 | n/a | n/a
Sub Department | abhinandan.m@setty.com | 2023-12-29T19:48:11 | Approved | Space | Spaces_106 | n/a | n/a | Autodesk Revit 2023, Build: 23.0.1.318 | Autodesk.Revit.DB.Parameter | 48192 | n/a | n/a
Total Heat Gain per person | abhinandan.m@setty.com | 2023-12-29T19:48:11 | Approved | Space | Spaces_106 | 450 | Btu/h | Autodesk Revit 2023, Build: 23.0.1.318 | Autodesk.Revit.DB.Parameter | -1114188 | n/a | n/a
Type Name | abhinandan.m@setty.com | 2023-12-29T19:48:11 | Approved | Space | Spaces_106 | n/a | n/a | Autodesk Revit 2023, Build: 23.0.1.318 | Autodesk.Revit.DB.Parameter | -1002001 | n/a | n/a
Unbounded Height | abhinandan.m@setty.com | 2023-12-29T19:48:11 | Approved | Space | Spaces_106 | 96 | Inch | Autodesk Revit 2023, Build: 23.0.1.318 | Autodesk.Revit.DB.Parameter | -1006920 | n/a | n/a
Upper Limit | abhinandan.m@setty.com | 2023-12-29T19:48:11 | Approved | Space | Spaces_106 | UPPER LEVEL | n/a | Autodesk Revit 2023, Build: 23.0.1.318 | Autodesk.Revit.DB.Parameter | -1006922 | n/a | n/a
Volume | abhinandan.m@setty.com | 2023-12-29T19:48:11 | Approved | Space | Spaces_106 | n/a | Cubic feet | Autodesk Revit 2023, Build: 23.0.1.318 | Autodesk.Revit.DB.Parameter | -1006921 | n/a | n/a
Wall Reflectance | abhinandan.m@setty.com | 2023-12-29T19:48:11 | Approved | Space | Spaces_106 | 50 | % | Autodesk Revit 2023, Build: 23.0.1.318 | Autodesk.Revit.DB.Parameter | -1140031 | n/a | n/a
Workset | abhinandan.m@setty.com | 2023-12-29T19:48:11 | Approved | Space | Spaces_106 | 1188 | n/a | Autodesk Revit 2023, Build: 23.0.1.318 | Autodesk.Revit.DB.Parameter | -1002053 | n/a | n/a
Zone | abhinandan.m@setty.com | 2023-12-29T19:48:11 | Approved | Space | Spaces_106 | n/a | n/a | Autodesk Revit 2023, Build: 23.0.1.318 | Autodesk.Revit.DB.Parameter | -1114384 | n/a | n/a
Actual Exhaust Airflow | abhinandan.m@setty.com | 2023-12-29T19:48:11 | Approved | Space | Spaces_113 | n/a | CFM | Autodesk Revit 2023, Build: 23.0.1.318 | Autodesk.Revit.DB.Parameter | -1114196 | n/a | n/a
Actual Lighting Load | abhinandan.m@setty.com | 2023-12-29T19:48:11 | Approved | Space | Spaces_113 | n/a | W | Autodesk Revit 2023, Build: 23.0.1.318 | Autodesk.Revit.DB.Parameter | -1114226 | n/a | n/a
Actual Lighting Load per area | abhinandan.m@setty.com | 2023-12-29T19:48:11 | Approved | Space | Spaces_113 | n/a | W/ft² | Autodesk Revit 2023, Build: 23.0.1.318 | Autodesk.Revit.DB.Parameter | -1114261 | n/a | n/a
Actual Power Load | abhinandan.m@setty.com | 2023-12-29T19:48:11 | Approved | Space | Spaces_113 | n/a | W | Autodesk Revit 2023, Build: 23.0.1.318 | Autodesk.Revit.DB.Parameter | -1114225 | n/a | n/a
Actual Power Load per area | abhinandan.m@setty.com | 2023-12-29T19:48:11 | Approved | Space | Spaces_113 | n/a | W/ft² | Autodesk Revit 2023, Build: 23.0.1.318 | Autodesk.Revit.DB.Parameter | -1114260 | n/a | n/a
Actual Return Airflow | abhinandan.m@setty.com | 2023-12-29T19:48:11 | Approved | Space | Spaces_113 | n/a | CFM | Autodesk Revit 2023, Build: 23.0.1.318 | Autodesk.Revit.DB.Parameter | -1114195 | n/a | n/a
Actual Supply Airflow | abhinandan.m@setty.com | 2023-12-29T19:48:11 | Approved | Space | Spaces_113 | n/a | CFM | Autodesk Revit 2023, Build: 23.0.1.318 | Autodesk.Revit.DB.Parameter | -1114194 | n/a | n/a
Air Changes per Hour | abhinandan.m@setty.com | 2023-12-29T19:48:11 | Approved | Space | Spaces_113 | n/a | n/a | Autodesk Revit 2023, Build: 23.0.1.318 | Autodesk.Revit.DB.Parameter | -1154671 | n/a | n/a
Area | abhinandan.m@setty.com | 2023-12-29T19:48:11 | Approved | Space | Spaces_113 | 68.9255 | SqFt | Autodesk Revit 2023, Build: 23.0.1.318 | Autodesk.Revit.DB.Parameter | -1006902 | n/a | n/a
Area per Person | abhinandan.m@setty.com | 2023-12-29T19:48:11 | Approved | Space | Spaces_113 | 307.5403 | SqFt | Autodesk Revit 2023, Build: 23.0.1.318 | Autodesk.Revit.DB.Parameter | -1114175 | n/a | n/a
Average Estimated Illumination | abhinandan.m@setty.com | 2023-12-29T19:48:11 | Approved | Space | Spaces_113 | n/a | lx | Autodesk Revit 2023, Build: 23.0.1.318 | Autodesk.Revit.DB.Parameter | -1140033 | n/a | n/a
Base Lighting Load on | abhinandan.m@setty.com | 2023-12-29T19:48:11 | Approved | Space | Spaces_113 | -1 | n/a | Autodesk Revit 2023, Build: 23.0.1.318 | Autodesk.Revit.DB.Parameter | -1114224 | n/a | n/a
Base Offset | abhinandan.m@setty.com | 2023-12-29T19:48:11 | Approved | Space | Spaces_113 | n/a | Inch | Autodesk Revit 2023, Build: 23.0.1.318 | Autodesk.Revit.DB.Parameter | -1006925 | n/a | n/a
Base Power Load on | abhinandan.m@setty.com | 2023-12-29T19:48:11 | Approved | Space | Spaces_113 | -1 | n/a | Autodesk Revit 2023, Build: 23.0.1.318 | Autodesk.Revit.DB.Parameter | -1114223 | n/a | n/a
Calculated Cooling Load | abhinandan.m@setty.com | 2023-12-29T19:48:11 | Approved | Space | Spaces_113 | n/a | Btu/h | Autodesk Revit 2023, Build: 23.0.1.318 | Autodesk.Revit.DB.Parameter | -1114255 | n/a | n/a
Calculated Cooling Load per area | abhinandan.m@setty.com | 2023-12-29T19:48:11 | Approved | Space | Spaces_113 | n/a | Btu/(h·ft²) | Autodesk Revit 2023, Build: 23.0.1.318 | Autodesk.Revit.DB.Parameter | -1114322 | n/a | n/a
Calculated Heating Load | abhinandan.m@setty.com | 2023-12-29T19:48:11 | Approved | Space | Spaces_113 | n/a | Btu/h | Autodesk Revit 2023, Build: 23.0.1.318 | Autodesk.Revit.DB.Parameter | -1114253 | n/a | n/a
Calculated Heating Load per area | abhinandan.m@setty.com | 2023-12-29T19:48:11 | Approved | Space | Spaces_113 | n/a | Btu/(h·ft²) | Autodesk Revit 2023, Build: 23.0.1.318 | Autodesk.Revit.DB.Parameter | -1114321 | n/a | n/a
Calculated Supply Airflow | abhinandan.m@setty.com | 2023-12-29T19:48:11 | Approved | Space | Spaces_113 | n/a | CFM | Autodesk Revit 2023, Build: 23.0.1.318 | Autodesk.Revit.DB.Parameter | -1114180 | n/a | n/a
Calculated Supply Airflow per area | abhinandan.m@setty.com | 2023-12-29T19:48:11 | Approved | Space | Spaces_113 | n/a | CFM/SF | Autodesk Revit 2023, Build: 23.0.1.318 | Autodesk.Revit.DB.Parameter | -1114323 | n/a | n/a
Category | abhinandan.m@setty.com | 2023-12-29T19:48:11 | Approved | Space | Spaces_113 | Spaces | n/a | Autodesk Revit 2023, Build: 23.0.1.318 | Autodesk.Revit.DB.Parameter | -1140363 | n/a | n/a
Ceiling Reflectance | abhinandan.m@setty.com | 2023-12-29T19:48:11 | Approved | Space | Spaces_113 | 75 | % | Autodesk Revit 2023, Build: 23.0.1.318 | Autodesk.Revit.DB.Parameter | -1140030 | n/a | n/a
Comments | abhinandan.m@setty.com | 2023-12-29T19:48:11 | Approved | Space | Spaces_113 | n/a | n/a | Autodesk Revit 2023, Build: 23.0.1.318 | Autodesk.Revit.DB.Parameter | -1010106 | n/a | n/a
Computation Height | abhinandan.m@setty.com | 2023-12-29T19:48:11 | Approved | Space | Spaces_113 | n/a | Inch | Autodesk Revit 2023, Build: 23.0.1.318 | Autodesk.Revit.DB.Parameter | -1006928 | n/a | n/a
Condition Type | abhinandan.m@setty.com | 2023-12-29T19:48:11 | Approved | Space | Spaces_113 | 2 | n/a | Autodesk Revit 2023, Build: 23.0.1.318 | Autodesk.Revit.DB.Parameter | -1114171 | n/a | n/a
Construction Type | abhinandan.m@setty.com | 2023-12-29T19:48:11 | Approved | Space | Spaces_113 | n/a | n/a | Autodesk Revit 2023, Build: 23.0.1.318 | Autodesk.Revit.DB.Parameter | -1114251 | n/a | n/a
Design Cooling Load | abhinandan.m@setty.com | 2023-12-29T19:48:11 | Approved | Space | Spaces_113 | n/a | Btu/h | Autodesk Revit 2023, Build: 23.0.1.318 | Autodesk.Revit.DB.Parameter | -1114256 | n/a | n/a
Design Heating Load | abhinandan.m@setty.com | 2023-12-29T19:48:11 | Approved | Space | Spaces_113 | n/a | Btu/h | Autodesk Revit 2023, Build: 23.0.1.318 | Autodesk.Revit.DB.Parameter | -1114254 | n/a | n/a
Design HVAC Load per area | abhinandan.m@setty.com | 2023-12-29T19:48:11 | Approved | Space | Spaces_113 | n/a | W/ft² | Autodesk Revit 2023, Build: 23.0.1.318 | Autodesk.Revit.DB.Parameter | -1114221 | n/a | n/a
Design Option | abhinandan.m@setty.com | 2023-12-29T19:48:11 | Approved | Space | Spaces_113 | n/a | n/a | Autodesk Revit 2023, Build: 23.0.1.318 | Autodesk.Revit.DB.Parameter | -1013201 | n/a | n/a
Design Other Load per area | abhinandan.m@setty.com | 2023-12-29T19:48:11 | Approved | Space | Spaces_113 | n/a | W/ft² | Autodesk Revit 2023, Build: 23.0.1.318 | Autodesk.Revit.DB.Parameter | -1114222 | n/a | n/a
Edited by | abhinandan.m@setty.com | 2023-12-29T19:48:11 | Approved | Space | Spaces_113 | mohak.s | n/a | Autodesk Revit 2023, Build: 23.0.1.318 | Autodesk.Revit.DB.Parameter | -1002067 | n/a | n/a
Export to IFC | abhinandan.m@setty.com | 2023-12-29T19:48:11 | Approved | Space | Spaces_113 | n/a | n/a | Autodesk Revit 2023, Build: 23.0.1.318 | Autodesk.Revit.DB.Parameter | -1019012 | n/a | n/a
Export to IFC As | abhinandan.m@setty.com | 2023-12-29T19:48:11 | Approved | Space | Spaces_113 | n/a | n/a | Autodesk Revit 2023, Build: 23.0.1.318 | Autodesk.Revit.DB.Parameter | -1019014 | n/a | n/a
Family Name | abhinandan.m@setty.com | 2023-12-29T19:48:11 | Approved | Space | Spaces_113 | n/a | n/a | Autodesk Revit 2023, Build: 23.0.1.318 | Autodesk.Revit.DB.Parameter | -1002002 | n/a | n/a
Floor Reflectance | abhinandan.m@setty.com | 2023-12-29T19:48:11 | Approved | Space | Spaces_113 | 20 | % | Autodesk Revit 2023, Build: 23.0.1.318 | Autodesk.Revit.DB.Parameter | -1140032 | n/a | n/a
Function | abhinandan.m@setty.com | 2023-12-29T19:48:11 | Approved | Space | Spaces_113 | n/a | n/a | Autodesk Revit 2023, Build: 23.0.1.318 | Autodesk.Revit.DB.Parameter | 48193 | n/a | n/a
Function Description | abhinandan.m@setty.com | 2023-12-29T19:48:11 | Approved | Space | Spaces_113 | n/a | n/a | Autodesk Revit 2023, Build: 23.0.1.318 | Autodesk.Revit.DB.Parameter | 48191 | n/a | n/a
Heat Load Values | abhinandan.m@setty.com | 2023-12-29T19:48:11 | Approved | Space | Spaces_113 | -1 | n/a | Autodesk Revit 2023, Build: 23.0.1.318 | Autodesk.Revit.DB.Parameter | -1114259 | n/a | n/a
IFC Predefined Type | abhinandan.m@setty.com | 2023-12-29T19:48:11 | Approved | Space | Spaces_113 | n/a | n/a | Autodesk Revit 2023, Build: 23.0.1.318 | Autodesk.Revit.DB.Parameter | -1019016 | n/a | n/a
IfcGUID | abhinandan.m@setty.com | 2023-12-29T19:48:11 | Approved | Space | Spaces_113 | 3kyilV7m94Rhi4wTOP3ONh | n/a | Autodesk Revit 2023, Build: 23.0.1.318 | Autodesk.Revit.DB.Parameter | -1019000 | n/a | n/a
Image | abhinandan.m@setty.com | 2023-12-29T19:48:11 | Approved | Space | Spaces_113 | n/a | n/a | Autodesk Revit 2023, Build: 23.0.1.318 | Autodesk.Revit.DB.Parameter | -1152385 | n/a | n/a
Latent Heat Gain per person | abhinandan.m@setty.com | 2023-12-29T19:48:11 | Approved | Space | Spaces_113 | 200 | Btu/h | Autodesk Revit 2023, Build: 23.0.1.318 | Autodesk.Revit.DB.Parameter | -1114189 | n/a | n/a
Level | abhinandan.m@setty.com | 2023-12-29T19:48:11 | Approved | Space | Spaces_113 | UPPER LEVEL | n/a | Autodesk Revit 2023, Build: 23.0.1.318 | Autodesk.Revit.DB.Parameter | -1006916 | n/a | n/a
Lighting Calculation Luminaire Plane | abhinandan.m@setty.com | 2023-12-29T19:48:11 | Approved | Space | Spaces_113 | n/a | Inch | Autodesk Revit 2023, Build: 23.0.1.318 | Autodesk.Revit.DB.Parameter | -1144331 | n/a | n/a
Lighting Calculation Workplane | abhinandan.m@setty.com | 2023-12-29T19:48:11 | Approved | Space | Spaces_113 | 30 | Inch | Autodesk Revit 2023, Build: 23.0.1.318 | Autodesk.Revit.DB.Parameter | -1140029 | n/a | n/a
Lighting Controls | abhinandan.m@setty.com | 2023-12-29T19:48:11 | Approved | Space | Spaces_113 | n/a | n/a | Autodesk Revit 2023, Build: 23.0.1.318 | Autodesk.Revit.DB.Parameter | 48119 | n/a | n/a
Lighting Load Units | abhinandan.m@setty.com | 2023-12-29T19:48:11 | Approved | Space | Spaces_113 | n/a | n/a | Autodesk Revit 2023, Build: 23.0.1.318 | Autodesk.Revit.DB.Parameter | -1114258 | n/a | n/a
Limit Offset | abhinandan.m@setty.com | 2023-12-29T19:48:11 | Approved | Space | Spaces_113 | 96 | Inch | Autodesk Revit 2023, Build: 23.0.1.318 | Autodesk.Revit.DB.Parameter | -1006924 | n/a | n/a
Name | abhinandan.m@setty.com | 2023-12-29T19:48:11 | Approved | Space | Spaces_113 | OFFICE | n/a | Autodesk Revit 2023, Build: 23.0.1.318 | Autodesk.Revit.DB.Parameter | -1006900 | n/a | n/a
Number | abhinandan.m@setty.com | 2023-12-29T19:48:11 | Approved | Space | Spaces_113 | 113 | n/a | Autodesk Revit 2023, Build: 23.0.1.318 | Autodesk.Revit.DB.Parameter | -1006901 | n/a | n/a
Number of People | abhinandan.m@setty.com | 2023-12-29T19:48:11 | Approved | Space | Spaces_113 | 0.224118490826185 | n/a | Autodesk Revit 2023, Build: 23.0.1.318 | Autodesk.Revit.DB.Parameter | -1114174 | n/a | n/a
Occupancy Unit | abhinandan.m@setty.com | 2023-12-29T19:48:11 | Approved | Space | Spaces_113 | -1 | n/a | Autodesk Revit 2023, Build: 23.0.1.318 | Autodesk.Revit.DB.Parameter | -1114173 | n/a | n/a
Occupiable | abhinandan.m@setty.com | 2023-12-29T19:48:11 | Approved | Space | Spaces_113 | 1 | n/a | Autodesk Revit 2023, Build: 23.0.1.318 | Autodesk.Revit.DB.Parameter | -1114329 | n/a | n/a
Outdoor Air Information | abhinandan.m@setty.com | 2023-12-29T19:48:11 | Approved | Space | Spaces_113 | From Space Type | n/a | Autodesk Revit 2023, Build: 23.0.1.318 | Autodesk.Revit.DB.Parameter | -1154662 | n/a | n/a
Outdoor Air Method | abhinandan.m@setty.com | 2023-12-29T19:48:11 | Approved | Space | Spaces_113 | n/a | n/a | Autodesk Revit 2023, Build: 23.0.1.318 | Autodesk.Revit.DB.Parameter | -1154687 | n/a | n/a
Outdoor Air per Area | abhinandan.m@setty.com | 2023-12-29T19:48:11 | Approved | Space | Spaces_113 | 0.06 | CFM/SF | Autodesk Revit 2023, Build: 23.0.1.318 | Autodesk.Revit.DB.Parameter | -1154668 | n/a | n/a
Outdoor Air per Person | abhinandan.m@setty.com | 2023-12-29T19:48:11 | Approved | Space | Spaces_113 | 5 | CFM | Autodesk Revit 2023, Build: 23.0.1.318 | Autodesk.Revit.DB.Parameter | -1154665 | n/a | n/a
Outdoor Airflow | abhinandan.m@setty.com | 2023-12-29T19:48:11 | Approved | Space | Spaces_113 | 5.25612049638446 | CFM | Autodesk Revit 2023, Build: 23.0.1.318 | Autodesk.Revit.DB.Parameter | -1154689 | n/a | n/a
Perimeter | abhinandan.m@setty.com | 2023-12-29T19:48:11 | Approved | Space | Spaces_113 | 401.503 | Inch | Autodesk Revit 2023, Build: 23.0.1.318 | Autodesk.Revit.DB.Parameter | -1006917 | n/a | n/a
Phase | abhinandan.m@setty.com | 2023-12-29T19:48:11 | Approved | Space | Spaces_113 | New Construction | n/a | Autodesk Revit 2023, Build: 23.0.1.318 | Autodesk.Revit.DB.Parameter | -1012113 | n/a | n/a
Phase Id | abhinandan.m@setty.com | 2023-12-29T19:48:11 | Approved | Space | Spaces_113 | New Construction | n/a | Autodesk Revit 2023, Build: 23.0.1.318 | Autodesk.Revit.DB.Parameter | -1012112 | n/a | n/a
Plenum | abhinandan.m@setty.com | 2023-12-29T19:48:11 | Approved | Space | Spaces_113 | n/a | n/a | Autodesk Revit 2023, Build: 23.0.1.318 | Autodesk.Revit.DB.Parameter | -1114330 | n/a | n/a
Plenum Lighting Contribution | abhinandan.m@setty.com | 2023-12-29T19:48:11 | Approved | Space | Spaces_113 | 20 | % | Autodesk Revit 2023, Build: 23.0.1.318 | Autodesk.Revit.DB.Parameter | -1150188 | n/a | n/a
Power Load Units | abhinandan.m@setty.com | 2023-12-29T19:48:11 | Approved | Space | Spaces_113 | n/a | n/a | Autodesk Revit 2023, Build: 23.0.1.318 | Autodesk.Revit.DB.Parameter | -1114257 | n/a | n/a
Return Airflow | abhinandan.m@setty.com | 2023-12-29T19:48:11 | Approved | Space | Spaces_113 | n/a | n/a | Autodesk Revit 2023, Build: 23.0.1.318 | Autodesk.Revit.DB.Parameter | -1114252 | n/a | n/a
Revision | abhinandan.m@setty.com | 2023-12-29T19:48:11 | Approved | Space | Spaces_113 | n/a | n/a | Autodesk Revit 2023, Build: 23.0.1.318 | Autodesk.Revit.DB.Parameter | 47953 | n/a | n/a
Room Cavity Ratio | abhinandan.m@setty.com | 2023-12-29T19:48:11 | Approved | Space | Spaces_113 | n/a | n/a | Autodesk Revit 2023, Build: 23.0.1.318 | Autodesk.Revit.DB.Parameter | -1140035 | n/a | n/a
Room Name | abhinandan.m@setty.com | 2023-12-29T19:48:11 | Approved | Space | Spaces_113 | OFFICE | n/a | Autodesk Revit 2023, Build: 23.0.1.318 | Autodesk.Revit.DB.Parameter | -1114327 | n/a | n/a
Room Number | abhinandan.m@setty.com | 2023-12-29T19:48:11 | Approved | Space | Spaces_113 | 113 | n/a | Autodesk Revit 2023, Build: 23.0.1.318 | Autodesk.Revit.DB.Parameter | -1114328 | n/a | n/a
Sensible Heat Gain per person | abhinandan.m@setty.com | 2023-12-29T19:48:11 | Approved | Space | Spaces_113 | 250 | Btu/h | Autodesk Revit 2023, Build: 23.0.1.318 | Autodesk.Revit.DB.Parameter | -1114239 | n/a | n/a
Space Type | abhinandan.m@setty.com | 2023-12-29T19:48:11 | Approved | Space | Spaces_113 | n/a | n/a | Autodesk Revit 2023, Build: 23.0.1.318 | Autodesk.Revit.DB.Parameter | -1114172 | n/a | n/a
Specified Exhaust Airflow | abhinandan.m@setty.com | 2023-12-29T19:48:11 | Approved | Space | Spaces_113 | n/a | CFM | Autodesk Revit 2023, Build: 23.0.1.318 | Autodesk.Revit.DB.Parameter | -1114178 | n/a | n/a
Specified Lighting Load | abhinandan.m@setty.com | 2023-12-29T19:48:11 | Approved | Space | Spaces_113 | 68.9254673708923 | W | Autodesk Revit 2023, Build: 23.0.1.318 | Autodesk.Revit.DB.Parameter | -1114230 | n/a | n/a
Specified Lighting Load per area | abhinandan.m@setty.com | 2023-12-29T19:48:11 | Approved | Space | Spaces_113 | 1 | W/ft² | Autodesk Revit 2023, Build: 23.0.1.318 | Autodesk.Revit.DB.Parameter | -1114220 | n/a | n/a
Specified Power Load | abhinandan.m@setty.com | 2023-12-29T19:48:11 | Approved | Space | Spaces_113 | 89.60310758216 | W | Autodesk Revit 2023, Build: 23.0.1.318 | Autodesk.Revit.DB.Parameter | -1114229 | n/a | n/a
Specified Power Load per area | abhinandan.m@setty.com | 2023-12-29T19:48:11 | Approved | Space | Spaces_113 | 1.3 | W/ft² | Autodesk Revit 2023, Build: 23.0.1.318 | Autodesk.Revit.DB.Parameter | -1114219 | n/a | n/a
Specified Return Airflow | abhinandan.m@setty.com | 2023-12-29T19:48:11 | Approved | Space | Spaces_113 | n/a | CFM | Autodesk Revit 2023, Build: 23.0.1.318 | Autodesk.Revit.DB.Parameter | -1114177 | n/a | n/a
Specified Supply Airflow | abhinandan.m@setty.com | 2023-12-29T19:48:11 | Approved | Space | Spaces_113 | n/a | CFM | Autodesk Revit 2023, Build: 23.0.1.318 | Autodesk.Revit.DB.Parameter | -1114176 | n/a | n/a
Sub Department | abhinandan.m@setty.com | 2023-12-29T19:48:11 | Approved | Space | Spaces_113 | n/a | n/a | Autodesk Revit 2023, Build: 23.0.1.318 | Autodesk.Revit.DB.Parameter | 48192 | n/a | n/a
Total Heat Gain per person | abhinandan.m@setty.com | 2023-12-29T19:48:11 | Approved | Space | Spaces_113 | 450 | Btu/h | Autodesk Revit 2023, Build: 23.0.1.318 | Autodesk.Revit.DB.Parameter | -1114188 | n/a | n/a
Type Name | abhinandan.m@setty.com | 2023-12-29T19:48:11 | Approved | Space | Spaces_113 | n/a | n/a | Autodesk Revit 2023, Build: 23.0.1.318 | Autodesk.Revit.DB.Parameter | -1002001 | n/a | n/a
Unbounded Height | abhinandan.m@setty.com | 2023-12-29T19:48:11 | Approved | Space | Spaces_113 | 96 | Inch | Autodesk Revit 2023, Build: 23.0.1.318 | Autodesk.Revit.DB.Parameter | -1006920 | n/a | n/a
Upper Limit | abhinandan.m@setty.com | 2023-12-29T19:48:11 | Approved | Space | Spaces_113 | UPPER LEVEL | n/a | Autodesk Revit 2023, Build: 23.0.1.318 | Autodesk.Revit.DB.Parameter | -1006922 | n/a | n/a
Volume | abhinandan.m@setty.com | 2023-12-29T19:48:11 | Approved | Space | Spaces_113 | n/a | Cubic feet | Autodesk Revit 2023, Build: 23.0.1.318 | Autodesk.Revit.DB.Parameter | -1006921 | n/a | n/a
Wall Reflectance | abhinandan.m@setty.com | 2023-12-29T19:48:11 | Approved | Space | Spaces_113 | 50 | % | Autodesk Revit 2023, Build: 23.0.1.318 | Autodesk.Revit.DB.Parameter | -1140031 | n/a | n/a
Workset | abhinandan.m@setty.com | 2023-12-29T19:48:11 | Approved | Space | Spaces_113 | 1188 | n/a | Autodesk Revit 2023, Build: 23.0.1.318 | Autodesk.Revit.DB.Parameter | -1002053 | n/a | n/a
Zone | abhinandan.m@setty.com | 2023-12-29T19:48:11 | Approved | Space | Spaces_113 | n/a | n/a | Autodesk Revit 2023, Build: 23.0.1.318 | Autodesk.Revit.DB.Parameter | -1114384 | n/a | n/a
Actual Exhaust Airflow | abhinandan.m@setty.com | 2023-12-29T19:48:11 | Approved | Space | Spaces_008 | n/a | CFM | Autodesk Revit 2023, Build: 23.0.1.318 | Autodesk.Revit.DB.Parameter | -1114196 | n/a | n/a
Actual Lighting Load | abhinandan.m@setty.com | 2023-12-29T19:48:11 | Approved | Space | Spaces_008 | n/a | W | Autodesk Revit 2023, Build: 23.0.1.318 | Autodesk.Revit.DB.Parameter | -1114226 | n/a | n/a
Actual Lighting Load per area | abhinandan.m@setty.com | 2023-12-29T19:48:11 | Approved | Space | Spaces_008 | n/a | W/ft² | Autodesk Revit 2023, Build: 23.0.1.318 | Autodesk.Revit.DB.Parameter | -1114261 | n/a | n/a
Actual Power Load | abhinandan.m@setty.com | 2023-12-29T19:48:11 | Approved | Space | Spaces_008 | n/a | W | Autodesk Revit 2023, Build: 23.0.1.318 | Autodesk.Revit.DB.Parameter | -1114225 | n/a | n/a
Actual Power Load per area | abhinandan.m@setty.com | 2023-12-29T19:48:11 | Approved | Space | Spaces_008 | n/a | W/ft² | Autodesk Revit 2023, Build: 23.0.1.318 | Autodesk.Revit.DB.Parameter | -1114260 | n/a | n/a
Actual Return Airflow | abhinandan.m@setty.com | 2023-12-29T19:48:11 | Approved | Space | Spaces_008 | n/a | CFM | Autodesk Revit 2023, Build: 23.0.1.318 | Autodesk.Revit.DB.Parameter | -1114195 | n/a | n/a
Actual Supply Airflow | abhinandan.m@setty.com | 2023-12-29T19:48:11 | Approved | Space | Spaces_008 | n/a | CFM | Autodesk Revit 2023, Build: 23.0.1.318 | Autodesk.Revit.DB.Parameter | -1114194 | n/a | n/a
Air Changes per Hour | abhinandan.m@setty.com | 2023-12-29T19:48:11 | Approved | Space | Spaces_008 | n/a | n/a | Autodesk Revit 2023, Build: 23.0.1.318 | Autodesk.Revit.DB.Parameter | -1154671 | n/a | n/a
Area | abhinandan.m@setty.com | 2023-12-29T19:48:11 | Approved | Space | Spaces_008 | 106.3424 | SqFt | Autodesk Revit 2023, Build: 23.0.1.318 | Autodesk.Revit.DB.Parameter | -1006902 | n/a | n/a
Area per Person | abhinandan.m@setty.com | 2023-12-29T19:48:11 | Approved | Space | Spaces_008 | 307.5403 | SqFt | Autodesk Revit 2023, Build: 23.0.1.318 | Autodesk.Revit.DB.Parameter | -1114175 | n/a | n/a
Average Estimated Illumination | abhinandan.m@setty.com | 2023-12-29T19:48:11 | Approved | Space | Spaces_008 | n/a | lx | Autodesk Revit 2023, Build: 23.0.1.318 | Autodesk.Revit.DB.Parameter | -1140033 | n/a | n/a
Base Lighting Load on | abhinandan.m@setty.com | 2023-12-29T19:48:11 | Approved | Space | Spaces_008 | -1 | n/a | Autodesk Revit 2023, Build: 23.0.1.318 | Autodesk.Revit.DB.Parameter | -1114224 | n/a | n/a
Base Offset | abhinandan.m@setty.com | 2023-12-29T19:48:11 | Approved | Space | Spaces_008 | n/a | Inch | Autodesk Revit 2023, Build: 23.0.1.318 | Autodesk.Revit.DB.Parameter | -1006925 | n/a | n/a
Base Power Load on | abhinandan.m@setty.com | 2023-12-29T19:48:11 | Approved | Space | Spaces_008 | -1 | n/a | Autodesk Revit 2023, Build: 23.0.1.318 | Autodesk.Revit.DB.Parameter | -1114223 | n/a | n/a
Calculated Cooling Load | abhinandan.m@setty.com | 2023-12-29T19:48:11 | Approved | Space | Spaces_008 | n/a | Btu/h | Autodesk Revit 2023, Build: 23.0.1.318 | Autodesk.Revit.DB.Parameter | -1114255 | n/a | n/a
Calculated Cooling Load per area | abhinandan.m@setty.com | 2023-12-29T19:48:11 | Approved | Space | Spaces_008 | n/a | Btu/(h·ft²) | Autodesk Revit 2023, Build: 23.0.1.318 | Autodesk.Revit.DB.Parameter | -1114322 | n/a | n/a
Calculated Heating Load | abhinandan.m@setty.com | 2023-12-29T19:48:11 | Approved | Space | Spaces_008 | n/a | Btu/h | Autodesk Revit 2023, Build: 23.0.1.318 | Autodesk.Revit.DB.Parameter | -1114253 | n/a | n/a
Calculated Heating Load per area | abhinandan.m@setty.com | 2023-12-29T19:48:11 | Approved | Space | Spaces_008 | n/a | Btu/(h·ft²) | Autodesk Revit 2023, Build: 23.0.1.318 | Autodesk.Revit.DB.Parameter | -1114321 | n/a | n/a
Calculated Supply Airflow | abhinandan.m@setty.com | 2023-12-29T19:48:11 | Approved | Space | Spaces_008 | n/a | CFM | Autodesk Revit 2023, Build: 23.0.1.318 | Autodesk.Revit.DB.Parameter | -1114180 | n/a | n/a
Calculated Supply Airflow per area | abhinandan.m@setty.com | 2023-12-29T19:48:11 | Approved | Space | Spaces_008 | n/a | CFM/SF | Autodesk Revit 2023, Build: 23.0.1.318 | Autodesk.Revit.DB.Parameter | -1114323 | n/a | n/a
Category | abhinandan.m@setty.com | 2023-12-29T19:48:11 | Approved | Space | Spaces_008 | Spaces | n/a | Autodesk Revit 2023, Build: 23.0.1.318 | Autodesk.Revit.DB.Parameter | -1140363 | n/a | n/a
Ceiling Reflectance | abhinandan.m@setty.com | 2023-12-29T19:48:11 | Approved | Space | Spaces_008 | 75 | % | Autodesk Revit 2023, Build: 23.0.1.318 | Autodesk.Revit.DB.Parameter | -1140030 | n/a | n/a
Comments | abhinandan.m@setty.com | 2023-12-29T19:48:11 | Approved | Space | Spaces_008 | n/a | n/a | Autodesk Revit 2023, Build: 23.0.1.318 | Autodesk.Revit.DB.Parameter | -1010106 | n/a | n/a
Computation Height | abhinandan.m@setty.com | 2023-12-29T19:48:11 | Approved | Space | Spaces_008 | n/a | Inch | Autodesk Revit 2023, Build: 23.0.1.318 | Autodesk.Revit.DB.Parameter | -1006928 | n/a | n/a
Condition Type | abhinandan.m@setty.com | 2023-12-29T19:48:11 | Approved | Space | Spaces_008 | 2 | n/a | Autodesk Revit 2023, Build: 23.0.1.318 | Autodesk.Revit.DB.Parameter | -1114171 | n/a | n/a
Construction Type | abhinandan.m@setty.com | 2023-12-29T19:48:11 | Approved | Space | Spaces_008 | n/a | n/a | Autodesk Revit 2023, Build: 23.0.1.318 | Autodesk.Revit.DB.Parameter | -1114251 | n/a | n/a
Design Cooling Load | abhinandan.m@setty.com | 2023-12-29T19:48:11 | Approved | Space | Spaces_008 | n/a | Btu/h | Autodesk Revit 2023, Build: 23.0.1.318 | Autodesk.Revit.DB.Parameter | -1114256 | n/a | n/a
Design Heating Load | abhinandan.m@setty.com | 2023-12-29T19:48:11 | Approved | Space | Spaces_008 | n/a | Btu/h | Autodesk Revit 2023, Build: 23.0.1.318 | Autodesk.Revit.DB.Parameter | -1114254 | n/a | n/a
Design HVAC Load per area | abhinandan.m@setty.com | 2023-12-29T19:48:11 | Approved | Space | Spaces_008 | n/a | W/ft² | Autodesk Revit 2023, Build: 23.0.1.318 | Autodesk.Revit.DB.Parameter | -1114221 | n/a | n/a
Design Option | abhinandan.m@setty.com | 2023-12-29T19:48:11 | Approved | Space | Spaces_008 | n/a | n/a | Autodesk Revit 2023, Build: 23.0.1.318 | Autodesk.Revit.DB.Parameter | -1013201 | n/a | n/a
Design Other Load per area | abhinandan.m@setty.com | 2023-12-29T19:48:11 | Approved | Space | Spaces_008 | n/a | W/ft² | Autodesk Revit 2023, Build: 23.0.1.318 | Autodesk.Revit.DB.Parameter | -1114222 | n/a | n/a
Edited by | abhinandan.m@setty.com | 2023-12-29T19:48:11 | Approved | Space | Spaces_008 | mohak.s | n/a | Autodesk Revit 2023, Build: 23.0.1.318 | Autodesk.Revit.DB.Parameter | -1002067 | n/a | n/a
Export to IFC | abhinandan.m@setty.com | 2023-12-29T19:48:11 | Approved | Space | Spaces_008 | n/a | n/a | Autodesk Revit 2023, Build: 23.0.1.318 | Autodesk.Revit.DB.Parameter | -1019012 | n/a | n/a
Export to IFC As | abhinandan.m@setty.com | 2023-12-29T19:48:11 | Approved | Space | Spaces_008 | n/a | n/a | Autodesk Revit 2023, Build: 23.0.1.318 | Autodesk.Revit.DB.Parameter | -1019014 | n/a | n/a
Family Name | abhinandan.m@setty.com | 2023-12-29T19:48:11 | Approved | Space | Spaces_008 | n/a | n/a | Autodesk Revit 2023, Build: 23.0.1.318 | Autodesk.Revit.DB.Parameter | -1002002 | n/a | n/a
Floor Reflectance | abhinandan.m@setty.com | 2023-12-29T19:48:11 | Approved | Space | Spaces_008 | 20 | % | Autodesk Revit 2023, Build: 23.0.1.318 | Autodesk.Revit.DB.Parameter | -1140032 | n/a | n/a
Function | abhinandan.m@setty.com | 2023-12-29T19:48:11 | Approved | Space | Spaces_008 | n/a | n/a | Autodesk Revit 2023, Build: 23.0.1.318 | Autodesk.Revit.DB.Parameter | 48193 | n/a | n/a
Function Description | abhinandan.m@setty.com | 2023-12-29T19:48:11 | Approved | Space | Spaces_008 | n/a | n/a | Autodesk Revit 2023, Build: 23.0.1.318 | Autodesk.Revit.DB.Parameter | 48191 | n/a | n/a
Heat Load Values | abhinandan.m@setty.com | 2023-12-29T19:48:11 | Approved | Space | Spaces_008 | -1 | n/a | Autodesk Revit 2023, Build: 23.0.1.318 | Autodesk.Revit.DB.Parameter | -1114259 | n/a | n/a
IFC Predefined Type | abhinandan.m@setty.com | 2023-12-29T19:48:11 | Approved | Space | Spaces_008 | n/a | n/a | Autodesk Revit 2023, Build: 23.0.1.318 | Autodesk.Revit.DB.Parameter | -1019016 | n/a | n/a
IfcGUID | abhinandan.m@setty.com | 2023-12-29T19:48:11 | Approved | Space | Spaces_008 | 3kyilV7m94Rhi4wTOP3ONi | n/a | Autodesk Revit 2023, Build: 23.0.1.318 | Autodesk.Revit.DB.Parameter | -1019000 | n/a | n/a
Image | abhinandan.m@setty.com | 2023-12-29T19:48:11 | Approved | Space | Spaces_008 | n/a | n/a | Autodesk Revit 2023, Build: 23.0.1.318 | Autodesk.Revit.DB.Parameter | -1152385 | n/a | n/a
Latent Heat Gain per person | abhinandan.m@setty.com | 2023-12-29T19:48:11 | Approved | Space | Spaces_008 | 200 | Btu/h | Autodesk Revit 2023, Build: 23.0.1.318 | Autodesk.Revit.DB.Parameter | -1114189 | n/a | n/a
Level | abhinandan.m@setty.com | 2023-12-29T19:48:11 | Approved | Space | Spaces_008 | BASEMENT LEVEL | n/a | Autodesk Revit 2023, Build: 23.0.1.318 | Autodesk.Revit.DB.Parameter | -1006916 | n/a | n/a
Lighting Calculation Luminaire Plane | abhinandan.m@setty.com | 2023-12-29T19:48:11 | Approved | Space | Spaces_008 | n/a | Inch | Autodesk Revit 2023, Build: 23.0.1.318 | Autodesk.Revit.DB.Parameter | -1144331 | n/a | n/a
Lighting Calculation Workplane | abhinandan.m@setty.com | 2023-12-29T19:48:11 | Approved | Space | Spaces_008 | 30 | Inch | Autodesk Revit 2023, Build: 23.0.1.318 | Autodesk.Revit.DB.Parameter | -1140029 | n/a | n/a
Lighting Controls | abhinandan.m@setty.com | 2023-12-29T19:48:11 | Approved | Space | Spaces_008 | n/a | n/a | Autodesk Revit 2023, Build: 23.0.1.318 | Autodesk.Revit.DB.Parameter | 48119 | n/a | n/a
Lighting Load Units | abhinandan.m@setty.com | 2023-12-29T19:48:11 | Approved | Space | Spaces_008 | n/a | n/a | Autodesk Revit 2023, Build: 23.0.1.318 | Autodesk.Revit.DB.Parameter | -1114258 | n/a | n/a
Limit Offset | abhinandan.m@setty.com | 2023-12-29T19:48:11 | Approved | Space | Spaces_008 | 96 | Inch | Autodesk Revit 2023, Build: 23.0.1.318 | Autodesk.Revit.DB.Parameter | -1006924 | n/a | n/a
Name | abhinandan.m@setty.com | 2023-12-29T19:48:11 | Approved | Space | Spaces_008 | MECHANICAL | n/a | Autodesk Revit 2023, Build: 23.0.1.318 | Autodesk.Revit.DB.Parameter | -1006900 | n/a | n/a
Number | abhinandan.m@setty.com | 2023-12-29T19:48:11 | Approved | Space | Spaces_008 | 008 | n/a | Autodesk Revit 2023, Build: 23.0.1.318 | Autodesk.Revit.DB.Parameter | -1006901 | n/a | n/a
Number of People | abhinandan.m@setty.com | 2023-12-29T19:48:11 | Approved | Space | Spaces_008 | 0.345783629775144 | n/a | Autodesk Revit 2023, Build: 23.0.1.318 | Autodesk.Revit.DB.Parameter | -1114174 | n/a | n/a
Occupancy Unit | abhinandan.m@setty.com | 2023-12-29T19:48:11 | Approved | Space | Spaces_008 | -1 | n/a | Autodesk Revit 2023, Build: 23.0.1.318 | Autodesk.Revit.DB.Parameter | -1114173 | n/a | n/a
Occupiable | abhinandan.m@setty.com | 2023-12-29T19:48:11 | Approved | Space | Spaces_008 | 1 | n/a | Autodesk Revit 2023, Build: 23.0.1.318 | Autodesk.Revit.DB.Parameter | -1114329 | n/a | n/a
Outdoor Air Information | abhinandan.m@setty.com | 2023-12-29T19:48:11 | Approved | Space | Spaces_008 | From Space Type | n/a | Autodesk Revit 2023, Build: 23.0.1.318 | Autodesk.Revit.DB.Parameter | -1154662 | n/a | n/a
Outdoor Air Method | abhinandan.m@setty.com | 2023-12-29T19:48:11 | Approved | Space | Spaces_008 | n/a | n/a | Autodesk Revit 2023, Build: 23.0.1.318 | Autodesk.Revit.DB.Parameter | -1154687 | n/a | n/a
Outdoor Air per Area | abhinandan.m@setty.com | 2023-12-29T19:48:11 | Approved | Space | Spaces_008 | 0.06 | CFM/SF | Autodesk Revit 2023, Build: 23.0.1.318 | Autodesk.Revit.DB.Parameter | -1154668 | n/a | n/a
Outdoor Air per Person | abhinandan.m@setty.com | 2023-12-29T19:48:11 | Approved | Space | Spaces_008 | 5 | CFM | Autodesk Revit 2023, Build: 23.0.1.318 | Autodesk.Revit.DB.Parameter | -1154665 | n/a | n/a
Outdoor Airflow | abhinandan.m@setty.com | 2023-12-29T19:48:11 | Approved | Space | Spaces_008 | 8.10946217367178 | CFM | Autodesk Revit 2023, Build: 23.0.1.318 | Autodesk.Revit.DB.Parameter | -1154689 | n/a | n/a
Perimeter | abhinandan.m@setty.com | 2023-12-29T19:48:11 | Approved | Space | Spaces_008 | 543.0758 | Inch | Autodesk Revit 2023, Build: 23.0.1.318 | Autodesk.Revit.DB.Parameter | -1006917 | n/a | n/a
Phase | abhinandan.m@setty.com | 2023-12-29T19:48:11 | Approved | Space | Spaces_008 | New Construction | n/a | Autodesk Revit 2023, Build: 23.0.1.318 | Autodesk.Revit.DB.Parameter | -1012113 | n/a | n/a
Phase Id | abhinandan.m@setty.com | 2023-12-29T19:48:11 | Approved | Space | Spaces_008 | New Construction | n/a | Autodesk Revit 2023, Build: 23.0.1.318 | Autodesk.Revit.DB.Parameter | -1012112 | n/a | n/a
Plenum | abhinandan.m@setty.com | 2023-12-29T19:48:11 | Approved | Space | Spaces_008 | n/a | n/a | Autodesk Revit 2023, Build: 23.0.1.318 | Autodesk.Revit.DB.Parameter | -1114330 | n/a | n/a
Plenum Lighting Contribution | abhinandan.m@setty.com | 2023-12-29T19:48:11 | Approved | Space | Spaces_008 | 20 | % | Autodesk Revit 2023, Build: 23.0.1.318 | Autodesk.Revit.DB.Parameter | -1150188 | n/a | n/a
Power Load Units | abhinandan.m@setty.com | 2023-12-29T19:48:11 | Approved | Space | Spaces_008 | n/a | n/a | Autodesk Revit 2023, Build: 23.0.1.318 | Autodesk.Revit.DB.Parameter | -1114257 | n/a | n/a
Return Airflow | abhinandan.m@setty.com | 2023-12-29T19:48:11 | Approved | Space | Spaces_008 | n/a | n/a | Autodesk Revit 2023, Build: 23.0.1.318 | Autodesk.Revit.DB.Parameter | -1114252 | n/a | n/a
Revision | abhinandan.m@setty.com | 2023-12-29T19:48:11 | Approved | Space | Spaces_008 | n/a | n/a | Autodesk Revit 2023, Build: 23.0.1.318 | Autodesk.Revit.DB.Parameter | 47953 | n/a | n/a
Room Cavity Ratio | abhinandan.m@setty.com | 2023-12-29T19:48:11 | Approved | Space | Spaces_008 | n/a | n/a | Autodesk Revit 2023, Build: 23.0.1.318 | Autodesk.Revit.DB.Parameter | -1140035 | n/a | n/a
Room Name | abhinandan.m@setty.com | 2023-12-29T19:48:11 | Approved | Space | Spaces_008 | MECHANICAL | n/a | Autodesk Revit 2023, Build: 23.0.1.318 | Autodesk.Revit.DB.Parameter | -1114327 | n/a | n/a
Room Number | abhinandan.m@setty.com | 2023-12-29T19:48:11 | Approved | Space | Spaces_008 | 008 | n/a | Autodesk Revit 2023, Build: 23.0.1.318 | Autodesk.Revit.DB.Parameter | -1114328 | n/a | n/a
Sensible Heat Gain per person | abhinandan.m@setty.com | 2023-12-29T19:48:11 | Approved | Space | Spaces_008 | 250 | Btu/h | Autodesk Revit 2023, Build: 23.0.1.318 | Autodesk.Revit.DB.Parameter | -1114239 | n/a | n/a
Space Type | abhinandan.m@setty.com | 2023-12-29T19:48:11 | Approved | Space | Spaces_008 | n/a | n/a | Autodesk Revit 2023, Build: 23.0.1.318 | Autodesk.Revit.DB.Parameter | -1114172 | n/a | n/a
Specified Exhaust Airflow | abhinandan.m@setty.com | 2023-12-29T19:48:11 | Approved | Space | Spaces_008 | n/a | CFM | Autodesk Revit 2023, Build: 23.0.1.318 | Autodesk.Revit.DB.Parameter | -1114178 | n/a | n/a
Specified Lighting Load | abhinandan.m@setty.com | 2023-12-29T19:48:11 | Approved | Space | Spaces_008 | 106.342400413268 | W | Autodesk Revit 2023, Build: 23.0.1.318 | Autodesk.Revit.DB.Parameter | -1114230 | n/a | n/a
Specified Lighting Load per area | abhinandan.m@setty.com | 2023-12-29T19:48:11 | Approved | Space | Spaces_008 | 1 | W/ft² | Autodesk Revit 2023, Build: 23.0.1.318 | Autodesk.Revit.DB.Parameter | -1114220 | n/a | n/a
Specified Power Load | abhinandan.m@setty.com | 2023-12-29T19:48:11 | Approved | Space | Spaces_008 | 138.245120537248 | W | Autodesk Revit 2023, Build: 23.0.1.318 | Autodesk.Revit.DB.Parameter | -1114229 | n/a | n/a
Specified Power Load per area | abhinandan.m@setty.com | 2023-12-29T19:48:11 | Approved | Space | Spaces_008 | 1.3 | W/ft² | Autodesk Revit 2023, Build: 23.0.1.318 | Autodesk.Revit.DB.Parameter | -1114219 | n/a | n/a
Specified Return Airflow | abhinandan.m@setty.com | 2023-12-29T19:48:11 | Approved | Space | Spaces_008 | n/a | CFM | Autodesk Revit 2023, Build: 23.0.1.318 | Autodesk.Revit.DB.Parameter | -1114177 | n/a | n/a
Specified Supply Airflow | abhinandan.m@setty.com | 2023-12-29T19:48:11 | Approved | Space | Spaces_008 | n/a | CFM | Autodesk Revit 2023, Build: 23.0.1.318 | Autodesk.Revit.DB.Parameter | -1114176 | n/a | n/a
Sub Department | abhinandan.m@setty.com | 2023-12-29T19:48:11 | Approved | Space | Spaces_008 | n/a | n/a | Autodesk Revit 2023, Build: 23.0.1.318 | Autodesk.Revit.DB.Parameter | 48192 | n/a | n/a
Total Heat Gain per person | abhinandan.m@setty.com | 2023-12-29T19:48:11 | Approved | Space | Spaces_008 | 450 | Btu/h | Autodesk Revit 2023, Build: 23.0.1.318 | Autodesk.Revit.DB.Parameter | -1114188 | n/a | n/a
Type Name | abhinandan.m@setty.com | 2023-12-29T19:48:11 | Approved | Space | Spaces_008 | n/a | n/a | Autodesk Revit 2023, Build: 23.0.1.318 | Autodesk.Revit.DB.Parameter | -1002001 | n/a | n/a
Unbounded Height | abhinandan.m@setty.com | 2023-12-29T19:48:11 | Approved | Space | Spaces_008 | 96 | Inch | Autodesk Revit 2023, Build: 23.0.1.318 | Autodesk.Revit.DB.Parameter | -1006920 | n/a | n/a
Upper Limit | abhinandan.m@setty.com | 2023-12-29T19:48:11 | Approved | Space | Spaces_008 | BASEMENT LEVEL | n/a | Autodesk Revit 2023, Build: 23.0.1.318 | Autodesk.Revit.DB.Parameter | -1006922 | n/a | n/a
Volume | abhinandan.m@setty.com | 2023-12-29T19:48:11 | Approved | Space | Spaces_008 | n/a | Cubic feet | Autodesk Revit 2023, Build: 23.0.1.318 | Autodesk.Revit.DB.Parameter | -1006921 | n/a | n/a
Wall Reflectance | abhinandan.m@setty.com | 2023-12-29T19:48:11 | Approved | Space | Spaces_008 | 50 | % | Autodesk Revit 2023, Build: 23.0.1.318 | Autodesk.Revit.DB.Parameter | -1140031 | n/a | n/a
Workset | abhinandan.m@setty.com | 2023-12-29T19:48:11 | Approved | Space | Spaces_008 | 1188 | n/a | Autodesk Revit 2023, Build: 23.0.1.318 | Autodesk.Revit.DB.Parameter | -1002053 | n/a | n/a
Zone | abhinandan.m@setty.com | 2023-12-29T19:48:11 | Approved | Space | Spaces_008 | n/a | n/a | Autodesk Revit 2023, Build: 23.0.1.318 | Autodesk.Revit.DB.Parameter | -1114384 | n/a | n/a
Actual Lighting Load | abhinandan.m@setty.com | 2023-12-29T19:48:11 | Approved | Space | Rooms_116 | n/a | W | Autodesk Revit 2023, Build: 23.0.1.318 | Autodesk.Revit.DB.Parameter | -1114226 | n/a | n/a
Actual Lighting Load per area | abhinandan.m@setty.com | 2023-12-29T19:48:11 | Approved | Space | Rooms_116 | n/a | W/ft² | Autodesk Revit 2023, Build: 23.0.1.318 | Autodesk.Revit.DB.Parameter | -1114261 | n/a | n/a
Actual Power Load | abhinandan.m@setty.com | 2023-12-29T19:48:11 | Approved | Space | Rooms_116 | n/a | W | Autodesk Revit 2023, Build: 23.0.1.318 | Autodesk.Revit.DB.Parameter | -1114225 | n/a | n/a
Actual Power Load per area | abhinandan.m@setty.com | 2023-12-29T19:48:11 | Approved | Space | Rooms_116 | n/a | W/ft² | Autodesk Revit 2023, Build: 23.0.1.318 | Autodesk.Revit.DB.Parameter | -1114260 | n/a | n/a
Area | abhinandan.m@setty.com | 2023-12-29T19:48:11 | Approved | Space | Rooms_116 | 489.6865 | SqFt | Autodesk Revit 2023, Build: 23.0.1.318 | Autodesk.Revit.DB.Parameter | -1006902 | n/a | n/a
Area per Person | abhinandan.m@setty.com | 2023-12-29T19:48:11 | Approved | Space | Rooms_116 | 307.5403 | SqFt | Autodesk Revit 2023, Build: 23.0.1.318 | Autodesk.Revit.DB.Parameter | -1114175 | n/a | n/a
Base Finish | abhinandan.m@setty.com | 2023-12-29T19:48:11 | Approved | Space | Rooms_116 | n/a | n/a | Autodesk Revit 2023, Build: 23.0.1.318 | Autodesk.Revit.DB.Parameter | -1006906 | n/a | n/a
Base Lighting Load on | abhinandan.m@setty.com | 2023-12-29T19:48:11 | Approved | Space | Rooms_116 | -1 | n/a | Autodesk Revit 2023, Build: 23.0.1.318 | Autodesk.Revit.DB.Parameter | -1114224 | n/a | n/a
Base Offset | abhinandan.m@setty.com | 2023-12-29T19:48:11 | Approved | Space | Rooms_116 | n/a | Inch | Autodesk Revit 2023, Build: 23.0.1.318 | Autodesk.Revit.DB.Parameter | -1006925 | n/a | n/a
Base Power Load on | abhinandan.m@setty.com | 2023-12-29T19:48:11 | Approved | Space | Rooms_116 | -1 | n/a | Autodesk Revit 2023, Build: 23.0.1.318 | Autodesk.Revit.DB.Parameter | -1114223 | n/a | n/a
Calculated Cooling Load per area | abhinandan.m@setty.com | 2023-12-29T19:48:11 | Approved | Space | Rooms_116 | n/a | Btu/(h·ft²) | Autodesk Revit 2023, Build: 23.0.1.318 | Autodesk.Revit.DB.Parameter | -1114322 | n/a | n/a
Calculated Heating Load per area | abhinandan.m@setty.com | 2023-12-29T19:48:11 | Approved | Space | Rooms_116 | n/a | Btu/(h·ft²) | Autodesk Revit 2023, Build: 23.0.1.318 | Autodesk.Revit.DB.Parameter | -1114321 | n/a | n/a
Calculated Supply Airflow per area | abhinandan.m@setty.com | 2023-12-29T19:48:11 | Approved | Space | Rooms_116 | n/a | CFM/SF | Autodesk Revit 2023, Build: 23.0.1.318 | Autodesk.Revit.DB.Parameter | -1114323 | n/a | n/a
Category | abhinandan.m@setty.com | 2023-12-29T19:48:11 | Approved | Space | Rooms_116 | Rooms | n/a | Autodesk Revit 2023, Build: 23.0.1.318 | Autodesk.Revit.DB.Parameter | -1140363 | n/a | n/a
Ceiling Finish | abhinandan.m@setty.com | 2023-12-29T19:48:11 | Approved | Space | Rooms_116 | n/a | n/a | Autodesk Revit 2023, Build: 23.0.1.318 | Autodesk.Revit.DB.Parameter | -1006905 | n/a | n/a
Comments | abhinandan.m@setty.com | 2023-12-29T19:48:11 | Approved | Space | Rooms_116 | n/a | n/a | Autodesk Revit 2023, Build: 23.0.1.318 | Autodesk.Revit.DB.Parameter | -1010106 | n/a | n/a
Computation Height | abhinandan.m@setty.com | 2023-12-29T19:48:11 | Approved | Space | Rooms_116 | n/a | Inch | Autodesk Revit 2023, Build: 23.0.1.318 | Autodesk.Revit.DB.Parameter | -1006928 | n/a | n/a
Department | abhinandan.m@setty.com | 2023-12-29T19:48:11 | Approved | Space | Rooms_116 | n/a | n/a | Autodesk Revit 2023, Build: 23.0.1.318 | Autodesk.Revit.DB.Parameter | -1006907 | n/a | n/a
Design Option | abhinandan.m@setty.com | 2023-12-29T19:48:11 | Approved | Space | Rooms_116 | n/a | n/a | Autodesk Revit 2023, Build: 23.0.1.318 | Autodesk.Revit.DB.Parameter | -1013201 | n/a | n/a
Edited by | abhinandan.m@setty.com | 2023-12-29T19:48:11 | Approved | Space | Rooms_116 | mohak.s | n/a | Autodesk Revit 2023, Build: 23.0.1.318 | Autodesk.Revit.DB.Parameter | -1002067 | n/a | n/a
Export to IFC | abhinandan.m@setty.com | 2023-12-29T19:48:11 | Approved | Space | Rooms_116 | n/a | n/a | Autodesk Revit 2023, Build: 23.0.1.318 | Autodesk.Revit.DB.Parameter | -1019012 | n/a | n/a
Export to IFC As | abhinandan.m@setty.com | 2023-12-29T19:48:11 | Approved | Space | Rooms_116 | n/a | n/a | Autodesk Revit 2023, Build: 23.0.1.318 | Autodesk.Revit.DB.Parameter | -1019014 | n/a | n/a
Family Name | abhinandan.m@setty.com | 2023-12-29T19:48:11 | Approved | Space | Rooms_116 | n/a | n/a | Autodesk Revit 2023, Build: 23.0.1.318 | Autodesk.Revit.DB.Parameter | -1002002 | n/a | n/a
Floor Finish | abhinandan.m@setty.com | 2023-12-29T19:48:11 | Approved | Space | Rooms_116 | n/a | n/a | Autodesk Revit 2023, Build: 23.0.1.318 | Autodesk.Revit.DB.Parameter | -1006903 | n/a | n/a
Function | abhinandan.m@setty.com | 2023-12-29T19:48:11 | Approved | Space | Rooms_116 | n/a | n/a | Autodesk Revit 2023, Build: 23.0.1.318 | Autodesk.Revit.DB.Parameter | 48193 | n/a | n/a
Function Description | abhinandan.m@setty.com | 2023-12-29T19:48:11 | Approved | Space | Rooms_116 | n/a | n/a | Autodesk Revit 2023, Build: 23.0.1.318 | Autodesk.Revit.DB.Parameter | 48191 | n/a | n/a
Heat Load Values | abhinandan.m@setty.com | 2023-12-29T19:48:11 | Approved | Space | Rooms_116 | -1 | n/a | Autodesk Revit 2023, Build: 23.0.1.318 | Autodesk.Revit.DB.Parameter | -1114259 | n/a | n/a
IFC Predefined Type | abhinandan.m@setty.com | 2023-12-29T19:48:11 | Approved | Space | Rooms_116 | n/a | n/a | Autodesk Revit 2023, Build: 23.0.1.318 | Autodesk.Revit.DB.Parameter | -1019016 | n/a | n/a
IfcGUID | abhinandan.m@setty.com | 2023-12-29T19:48:11 | Approved | Space | Rooms_116 | 0vrk2RkRvCTeNx5mLH2Lk$ | n/a | Autodesk Revit 2023, Build: 23.0.1.318 | Autodesk.Revit.DB.Parameter | -1019000 | n/a | n/a
Image | abhinandan.m@setty.com | 2023-12-29T19:48:11 | Approved | Space | Rooms_116 | n/a | n/a | Autodesk Revit 2023, Build: 23.0.1.318 | Autodesk.Revit.DB.Parameter | -1152385 | n/a | n/a
Latent Heat Gain per person | abhinandan.m@setty.com | 2023-12-29T19:48:11 | Approved | Space | Rooms_116 | 200 | Btu/h | Autodesk Revit 2023, Build: 23.0.1.318 | Autodesk.Revit.DB.Parameter | -1114189 | n/a | n/a
Level | abhinandan.m@setty.com | 2023-12-29T19:48:11 | Approved | Space | Rooms_116 | MEZZANINE LEVEL | n/a | Autodesk Revit 2023, Build: 23.0.1.318 | Autodesk.Revit.DB.Parameter | -1006916 | n/a | n/a
Level Code | abhinandan.m@setty.com | 2023-12-29T19:48:11 | Approved | Space | Rooms_116 | n/a | n/a | Autodesk Revit 2023, Build: 23.0.1.318 | Autodesk.Revit.DB.Parameter | 47909 | n/a | n/a
Lighting Load Units | abhinandan.m@setty.com | 2023-12-29T19:48:11 | Approved | Space | Rooms_116 | n/a | n/a | Autodesk Revit 2023, Build: 23.0.1.318 | Autodesk.Revit.DB.Parameter | -1114258 | n/a | n/a
Limit Offset | abhinandan.m@setty.com | 2023-12-29T19:48:11 | Approved | Space | Rooms_116 | 96 | Inch | Autodesk Revit 2023, Build: 23.0.1.318 | Autodesk.Revit.DB.Parameter | -1006924 | n/a | n/a
Name | abhinandan.m@setty.com | 2023-12-29T19:48:11 | Approved | Space | Rooms_116 | Room | n/a | Autodesk Revit 2023, Build: 23.0.1.318 | Autodesk.Revit.DB.Parameter | -1006900 | n/a | n/a
Number | abhinandan.m@setty.com | 2023-12-29T19:48:11 | Approved | Space | Rooms_116 | 116 | n/a | Autodesk Revit 2023, Build: 23.0.1.318 | Autodesk.Revit.DB.Parameter | -1006901 | n/a | n/a
Number of People | abhinandan.m@setty.com | 2023-12-29T19:48:11 | Approved | Space | Rooms_116 | n/a | n/a | Autodesk Revit 2023, Build: 23.0.1.318 | Autodesk.Revit.DB.Parameter | -1114174 | n/a | n/a
Occupancy | abhinandan.m@setty.com | 2023-12-29T19:48:11 | Approved | Space | Rooms_116 | n/a | n/a | Autodesk Revit 2023, Build: 23.0.1.318 | Autodesk.Revit.DB.Parameter | -1006909 | n/a | n/a
Occupancy Area Per Person | abhinandan.m@setty.com | 2023-12-29T19:48:11 | Approved | Space | Rooms_116 | n/a | n/a | Autodesk Revit 2023, Build: 23.0.1.318 | Autodesk.Revit.DB.Parameter | 48118 | n/a | n/a
Occupancy Type | abhinandan.m@setty.com | 2023-12-29T19:48:11 | Approved | Space | Rooms_116 | n/a | n/a | Autodesk Revit 2023, Build: 23.0.1.318 | Autodesk.Revit.DB.Parameter | 142185 | n/a | n/a
Occupancy Unit | abhinandan.m@setty.com | 2023-12-29T19:48:11 | Approved | Space | Rooms_116 | n/a | n/a | Autodesk Revit 2023, Build: 23.0.1.318 | Autodesk.Revit.DB.Parameter | -1114173 | n/a | n/a
Perimeter | abhinandan.m@setty.com | 2023-12-29T19:48:11 | Approved | Space | Rooms_116 | 1144.1189 | Inch | Autodesk Revit 2023, Build: 23.0.1.318 | Autodesk.Revit.DB.Parameter | -1006917 | n/a | n/a
Phase | abhinandan.m@setty.com | 2023-12-29T19:48:11 | Approved | Space | Rooms_116 | New Construction | n/a | Autodesk Revit 2023, Build: 23.0.1.318 | Autodesk.Revit.DB.Parameter | -1012113 | n/a | n/a
Phase Id | abhinandan.m@setty.com | 2023-12-29T19:48:11 | Approved | Space | Rooms_116 | New Construction | n/a | Autodesk Revit 2023, Build: 23.0.1.318 | Autodesk.Revit.DB.Parameter | -1012112 | n/a | n/a
Plenum Lighting Contribution | abhinandan.m@setty.com | 2023-12-29T19:48:11 | Approved | Space | Rooms_116 | 20 | % | Autodesk Revit 2023, Build: 23.0.1.318 | Autodesk.Revit.DB.Parameter | -1150188 | n/a | n/a
Power Load Units | abhinandan.m@setty.com | 2023-12-29T19:48:11 | Approved | Space | Rooms_116 | n/a | n/a | Autodesk Revit 2023, Build: 23.0.1.318 | Autodesk.Revit.DB.Parameter | -1114257 | n/a | n/a
Required Area | abhinandan.m@setty.com | 2023-12-29T19:48:11 | Approved | Space | Rooms_116 | n/a | n/a | Autodesk Revit 2023, Build: 23.0.1.318 | Autodesk.Revit.DB.Parameter | 47928 | n/a | n/a
Revision | abhinandan.m@setty.com | 2023-12-29T19:48:11 | Approved | Space | Rooms_116 | n/a | n/a | Autodesk Revit 2023, Build: 23.0.1.318 | Autodesk.Revit.DB.Parameter | 47953 | n/a | n/a
Sensible Heat Gain per person | abhinandan.m@setty.com | 2023-12-29T19:48:11 | Approved | Space | Rooms_116 | 250 | Btu/h | Autodesk Revit 2023, Build: 23.0.1.318 | Autodesk.Revit.DB.Parameter | -1114239 | n/a | n/a
Specified Lighting Load | abhinandan.m@setty.com | 2023-12-29T19:48:11 | Approved | Space | Rooms_116 | n/a | W | Autodesk Revit 2023, Build: 23.0.1.318 | Autodesk.Revit.DB.Parameter | -1114230 | n/a | n/a
Specified Lighting Load per area | abhinandan.m@setty.com | 2023-12-29T19:48:11 | Approved | Space | Rooms_116 | 1 | W/ft² | Autodesk Revit 2023, Build: 23.0.1.318 | Autodesk.Revit.DB.Parameter | -1114220 | n/a | n/a
Specified Power Load | abhinandan.m@setty.com | 2023-12-29T19:48:11 | Approved | Space | Rooms_116 | n/a | W | Autodesk Revit 2023, Build: 23.0.1.318 | Autodesk.Revit.DB.Parameter | -1114229 | n/a | n/a
Specified Power Load per area | abhinandan.m@setty.com | 2023-12-29T19:48:11 | Approved | Space | Rooms_116 | 1.3 | W/ft² | Autodesk Revit 2023, Build: 23.0.1.318 | Autodesk.Revit.DB.Parameter | -1114219 | n/a | n/a
Sub Department | abhinandan.m@setty.com | 2023-12-29T19:48:11 | Approved | Space | Rooms_116 | n/a | n/a | Autodesk Revit 2023, Build: 23.0.1.318 | Autodesk.Revit.DB.Parameter | 48192 | n/a | n/a
Total Heat Gain per person | abhinandan.m@setty.com | 2023-12-29T19:48:11 | Approved | Space | Rooms_116 | 450 | Btu/h | Autodesk Revit 2023, Build: 23.0.1.318 | Autodesk.Revit.DB.Parameter | -1114188 | n/a | n/a
Type Name | abhinandan.m@setty.com | 2023-12-29T19:48:11 | Approved | Space | Rooms_116 | n/a | n/a | Autodesk Revit 2023, Build: 23.0.1.318 | Autodesk.Revit.DB.Parameter | -1002001 | n/a | n/a
Unbounded Height | abhinandan.m@setty.com | 2023-12-29T19:48:11 | Approved | Space | Rooms_116 | 96 | Inch | Autodesk Revit 2023, Build: 23.0.1.318 | Autodesk.Revit.DB.Parameter | -1006920 | n/a | n/a
Upper Limit | abhinandan.m@setty.com | 2023-12-29T19:48:11 | Approved | Space | Rooms_116 | MEZZANINE LEVEL | n/a | Autodesk Revit 2023, Build: 23.0.1.318 | Autodesk.Revit.DB.Parameter | -1006922 | n/a | n/a
Volume | abhinandan.m@setty.com | 2023-12-29T19:48:11 | Approved | Space | Rooms_116 | n/a | Cubic feet | Autodesk Revit 2023, Build: 23.0.1.318 | Autodesk.Revit.DB.Parameter | -1006921 | n/a | n/a
Wall Finish | abhinandan.m@setty.com | 2023-12-29T19:48:11 | Approved | Space | Rooms_116 | n/a | n/a | Autodesk Revit 2023, Build: 23.0.1.318 | Autodesk.Revit.DB.Parameter | -1006904 | n/a | n/a
Wall Finish Accent 1 | abhinandan.m@setty.com | 2023-12-29T19:48:11 | Approved | Space | Rooms_116 | n/a | n/a | Autodesk Revit 2023, Build: 23.0.1.318 | Autodesk.Revit.DB.Parameter | 48154 | n/a | n/a
Wall Finish Accent 2 | abhinandan.m@setty.com | 2023-12-29T19:48:11 | Approved | Space | Rooms_116 | n/a | n/a | Autodesk Revit 2023, Build: 23.0.1.318 | Autodesk.Revit.DB.Parameter | 48155 | n/a | n/a
Wall Finish Accent 3 | abhinandan.m@setty.com | 2023-12-29T19:48:11 | Approved | Space | Rooms_116 | n/a | n/a | Autodesk Revit 2023, Build: 23.0.1.318 | Autodesk.Revit.DB.Parameter | 48156 | n/a | n/a
Wall Finish East | abhinandan.m@setty.com | 2023-12-29T19:48:11 | Approved | Space | Rooms_116 | n/a | n/a | Autodesk Revit 2023, Build: 23.0.1.318 | Autodesk.Revit.DB.Parameter | 47919 | n/a | n/a
Wall Finish North | abhinandan.m@setty.com | 2023-12-29T19:48:11 | Approved | Space | Rooms_116 | n/a | n/a | Autodesk Revit 2023, Build: 23.0.1.318 | Autodesk.Revit.DB.Parameter | 47920 | n/a | n/a
Wall Finish Primary | abhinandan.m@setty.com | 2023-12-29T19:48:11 | Approved | Space | Rooms_116 | n/a | n/a | Autodesk Revit 2023, Build: 23.0.1.318 | Autodesk.Revit.DB.Parameter | 48153 | n/a | n/a
Wall Finish South | abhinandan.m@setty.com | 2023-12-29T19:48:11 | Approved | Space | Rooms_116 | n/a | n/a | Autodesk Revit 2023, Build: 23.0.1.318 | Autodesk.Revit.DB.Parameter | 47921 | n/a | n/a
Wall Finish West | abhinandan.m@setty.com | 2023-12-29T19:48:11 | Approved | Space | Rooms_116 | n/a | n/a | Autodesk Revit 2023, Build: 23.0.1.318 | Autodesk.Revit.DB.Parameter | 47922 | n/a | n/a
Workset | abhinandan.m@setty.com | 2023-12-29T19:48:11 | Approved | Space | Rooms_116 | 1188 | n/a | Autodesk Revit 2023, Build: 23.0.1.318 | Autodesk.Revit.DB.Parameter | -1002053 | n/a | n/a
Actual Lighting Load | abhinandan.m@setty.com | 2023-12-29T19:48:11 | Approved | Space | Rooms_117 | n/a | W | Autodesk Revit 2023, Build: 23.0.1.318 | Autodesk.Revit.DB.Parameter | -1114226 | n/a | n/a
Actual Lighting Load per area | abhinandan.m@setty.com | 2023-12-29T19:48:11 | Approved | Space | Rooms_117 | n/a | W/ft² | Autodesk Revit 2023, Build: 23.0.1.318 | Autodesk.Revit.DB.Parameter | -1114261 | n/a | n/a
Actual Power Load | abhinandan.m@setty.com | 2023-12-29T19:48:11 | Approved | Space | Rooms_117 | n/a | W | Autodesk Revit 2023, Build: 23.0.1.318 | Autodesk.Revit.DB.Parameter | -1114225 | n/a | n/a
Actual Power Load per area | abhinandan.m@setty.com | 2023-12-29T19:48:11 | Approved | Space | Rooms_117 | n/a | W/ft² | Autodesk Revit 2023, Build: 23.0.1.318 | Autodesk.Revit.DB.Parameter | -1114260 | n/a | n/a
Area | abhinandan.m@setty.com | 2023-12-29T19:48:11 | Approved | Space | Rooms_117 | n/a | SqFt | Autodesk Revit 2023, Build: 23.0.1.318 | Autodesk.Revit.DB.Parameter | -1006902 | n/a | n/a
Area per Person | abhinandan.m@setty.com | 2023-12-29T19:48:11 | Approved | Space | Rooms_117 | 307.5403 | SqFt | Autodesk Revit 2023, Build: 23.0.1.318 | Autodesk.Revit.DB.Parameter | -1114175 | n/a | n/a
Base Finish | abhinandan.m@setty.com | 2023-12-29T19:48:11 | Approved | Space | Rooms_117 | n/a | n/a | Autodesk Revit 2023, Build: 23.0.1.318 | Autodesk.Revit.DB.Parameter | -1006906 | n/a | n/a
Base Lighting Load on | abhinandan.m@setty.com | 2023-12-29T19:48:11 | Approved | Space | Rooms_117 | -1 | n/a | Autodesk Revit 2023, Build: 23.0.1.318 | Autodesk.Revit.DB.Parameter | -1114224 | n/a | n/a
Base Offset | abhinandan.m@setty.com | 2023-12-29T19:48:11 | Approved | Space | Rooms_117 | n/a | Inch | Autodesk Revit 2023, Build: 23.0.1.318 | Autodesk.Revit.DB.Parameter | -1006925 | n/a | n/a
Base Power Load on | abhinandan.m@setty.com | 2023-12-29T19:48:11 | Approved | Space | Rooms_117 | -1 | n/a | Autodesk Revit 2023, Build: 23.0.1.318 | Autodesk.Revit.DB.Parameter | -1114223 | n/a | n/a
Calculated Cooling Load per area | abhinandan.m@setty.com | 2023-12-29T19:48:11 | Approved | Space | Rooms_117 | n/a | Btu/(h·ft²) | Autodesk Revit 2023, Build: 23.0.1.318 | Autodesk.Revit.DB.Parameter | -1114322 | n/a | n/a
Calculated Heating Load per area | abhinandan.m@setty.com | 2023-12-29T19:48:11 | Approved | Space | Rooms_117 | n/a | Btu/(h·ft²) | Autodesk Revit 2023, Build: 23.0.1.318 | Autodesk.Revit.DB.Parameter | -1114321 | n/a | n/a
Calculated Supply Airflow per area | abhinandan.m@setty.com | 2023-12-29T19:48:11 | Approved | Space | Rooms_117 | n/a | CFM/SF | Autodesk Revit 2023, Build: 23.0.1.318 | Autodesk.Revit.DB.Parameter | -1114323 | n/a | n/a
Category | abhinandan.m@setty.com | 2023-12-29T19:48:11 | Approved | Space | Rooms_117 | Rooms | n/a | Autodesk Revit 2023, Build: 23.0.1.318 | Autodesk.Revit.DB.Parameter | -1140363 | n/a | n/a
Ceiling Finish | abhinandan.m@setty.com | 2023-12-29T19:48:11 | Approved | Space | Rooms_117 | n/a | n/a | Autodesk Revit 2023, Build: 23.0.1.318 | Autodesk.Revit.DB.Parameter | -1006905 | n/a | n/a
Comments | abhinandan.m@setty.com | 2023-12-29T19:48:11 | Approved | Space | Rooms_117 | n/a | n/a | Autodesk Revit 2023, Build: 23.0.1.318 | Autodesk.Revit.DB.Parameter | -1010106 | n/a | n/a
Computation Height | abhinandan.m@setty.com | 2023-12-29T19:48:11 | Approved | Space | Rooms_117 | n/a | Inch | Autodesk Revit 2023, Build: 23.0.1.318 | Autodesk.Revit.DB.Parameter | -1006928 | n/a | n/a
Department | abhinandan.m@setty.com | 2023-12-29T19:48:11 | Approved | Space | Rooms_117 | n/a | n/a | Autodesk Revit 2023, Build: 23.0.1.318 | Autodesk.Revit.DB.Parameter | -1006907 | n/a | n/a
Design Option | abhinandan.m@setty.com | 2023-12-29T19:48:11 | Approved | Space | Rooms_117 | n/a | n/a | Autodesk Revit 2023, Build: 23.0.1.318 | Autodesk.Revit.DB.Parameter | -1013201 | n/a | n/a
Edited by | abhinandan.m@setty.com | 2023-12-29T19:48:11 | Approved | Space | Rooms_117 | mohak.s | n/a | Autodesk Revit 2023, Build: 23.0.1.318 | Autodesk.Revit.DB.Parameter | -1002067 | n/a | n/a
Export to IFC | abhinandan.m@setty.com | 2023-12-29T19:48:11 | Approved | Space | Rooms_117 | n/a | n/a | Autodesk Revit 2023, Build: 23.0.1.318 | Autodesk.Revit.DB.Parameter | -1019012 | n/a | n/a
Export to IFC As | abhinandan.m@setty.com | 2023-12-29T19:48:11 | Approved | Space | Rooms_117 | n/a | n/a | Autodesk Revit 2023, Build: 23.0.1.318 | Autodesk.Revit.DB.Parameter | -1019014 | n/a | n/a
Family Name | abhinandan.m@setty.com | 2023-12-29T19:48:11 | Approved | Space | Rooms_117 | n/a | n/a | Autodesk Revit 2023, Build: 23.0.1.318 | Autodesk.Revit.DB.Parameter | -1002002 | n/a | n/a
Floor Finish | abhinandan.m@setty.com | 2023-12-29T19:48:11 | Approved | Space | Rooms_117 | n/a | n/a | Autodesk Revit 2023, Build: 23.0.1.318 | Autodesk.Revit.DB.Parameter | -1006903 | n/a | n/a
Function | abhinandan.m@setty.com | 2023-12-29T19:48:11 | Approved | Space | Rooms_117 | n/a | n/a | Autodesk Revit 2023, Build: 23.0.1.318 | Autodesk.Revit.DB.Parameter | 48193 | n/a | n/a
Function Description | abhinandan.m@setty.com | 2023-12-29T19:48:11 | Approved | Space | Rooms_117 | n/a | n/a | Autodesk Revit 2023, Build: 23.0.1.318 | Autodesk.Revit.DB.Parameter | 48191 | n/a | n/a
Heat Load Values | abhinandan.m@setty.com | 2023-12-29T19:48:11 | Approved | Space | Rooms_117 | -1 | n/a | Autodesk Revit 2023, Build: 23.0.1.318 | Autodesk.Revit.DB.Parameter | -1114259 | n/a | n/a
IFC Predefined Type | abhinandan.m@setty.com | 2023-12-29T19:48:11 | Approved | Space | Rooms_117 | n/a | n/a | Autodesk Revit 2023, Build: 23.0.1.318 | Autodesk.Revit.DB.Parameter | -1019016 | n/a | n/a
IfcGUID | abhinandan.m@setty.com | 2023-12-29T19:48:11 | Approved | Space | Rooms_117 | 0vrk2RkRvCTeNx5mLH2Ll0 | n/a | Autodesk Revit 2023, Build: 23.0.1.318 | Autodesk.Revit.DB.Parameter | -1019000 | n/a | n/a
Image | abhinandan.m@setty.com | 2023-12-29T19:48:11 | Approved | Space | Rooms_117 | n/a | n/a | Autodesk Revit 2023, Build: 23.0.1.318 | Autodesk.Revit.DB.Parameter | -1152385 | n/a | n/a
Latent Heat Gain per person | abhinandan.m@setty.com | 2023-12-29T19:48:11 | Approved | Space | Rooms_117 | 200 | Btu/h | Autodesk Revit 2023, Build: 23.0.1.318 | Autodesk.Revit.DB.Parameter | -1114189 | n/a | n/a
Level | abhinandan.m@setty.com | 2023-12-29T19:48:11 | Approved | Space | Rooms_117 | n/a | n/a | Autodesk Revit 2023, Build: 23.0.1.318 | Autodesk.Revit.DB.Parameter | -1006916 | n/a | n/a
Level Code | abhinandan.m@setty.com | 2023-12-29T19:48:11 | Approved | Space | Rooms_117 | n/a | n/a | Autodesk Revit 2023, Build: 23.0.1.318 | Autodesk.Revit.DB.Parameter | 47909 | n/a | n/a
Lighting Load Units | abhinandan.m@setty.com | 2023-12-29T19:48:11 | Approved | Space | Rooms_117 | n/a | n/a | Autodesk Revit 2023, Build: 23.0.1.318 | Autodesk.Revit.DB.Parameter | -1114258 | n/a | n/a
Limit Offset | abhinandan.m@setty.com | 2023-12-29T19:48:11 | Approved | Space | Rooms_117 | n/a | Inch | Autodesk Revit 2023, Build: 23.0.1.318 | Autodesk.Revit.DB.Parameter | -1006924 | n/a | n/a
Name | abhinandan.m@setty.com | 2023-12-29T19:48:11 | Approved | Space | Rooms_117 | Room | n/a | Autodesk Revit 2023, Build: 23.0.1.318 | Autodesk.Revit.DB.Parameter | -1006900 | n/a | n/a
Number | abhinandan.m@setty.com | 2023-12-29T19:48:11 | Approved | Space | Rooms_117 | 117 | n/a | Autodesk Revit 2023, Build: 23.0.1.318 | Autodesk.Revit.DB.Parameter | -1006901 | n/a | n/a
Number of People | abhinandan.m@setty.com | 2023-12-29T19:48:11 | Approved | Space | Rooms_117 | n/a | n/a | Autodesk Revit 2023, Build: 23.0.1.318 | Autodesk.Revit.DB.Parameter | -1114174 | n/a | n/a
Occupancy | abhinandan.m@setty.com | 2023-12-29T19:48:11 | Approved | Space | Rooms_117 | n/a | n/a | Autodesk Revit 2023, Build: 23.0.1.318 | Autodesk.Revit.DB.Parameter | -1006909 | n/a | n/a
Occupancy Area Per Person | abhinandan.m@setty.com | 2023-12-29T19:48:11 | Approved | Space | Rooms_117 | n/a | n/a | Autodesk Revit 2023, Build: 23.0.1.318 | Autodesk.Revit.DB.Parameter | 48118 | n/a | n/a
Occupancy Type | abhinandan.m@setty.com | 2023-12-29T19:48:11 | Approved | Space | Rooms_117 | n/a | n/a | Autodesk Revit 2023, Build: 23.0.1.318 | Autodesk.Revit.DB.Parameter | 142185 | n/a | n/a
Occupancy Unit | abhinandan.m@setty.com | 2023-12-29T19:48:11 | Approved | Space | Rooms_117 | n/a | n/a | Autodesk Revit 2023, Build: 23.0.1.318 | Autodesk.Revit.DB.Parameter | -1114173 | n/a | n/a
Perimeter | abhinandan.m@setty.com | 2023-12-29T19:48:11 | Approved | Space | Rooms_117 | n/a | Inch | Autodesk Revit 2023, Build: 23.0.1.318 | Autodesk.Revit.DB.Parameter | -1006917 | n/a | n/a
Phase | abhinandan.m@setty.com | 2023-12-29T19:48:11 | Approved | Space | Rooms_117 | New Construction | n/a | Autodesk Revit 2023, Build: 23.0.1.318 | Autodesk.Revit.DB.Parameter | -1012113 | n/a | n/a
Phase Id | abhinandan.m@setty.com | 2023-12-29T19:48:11 | Approved | Space | Rooms_117 | New Construction | n/a | Autodesk Revit 2023, Build: 23.0.1.318 | Autodesk.Revit.DB.Parameter | -1012112 | n/a | n/a
Plenum Lighting Contribution | abhinandan.m@setty.com | 2023-12-29T19:48:11 | Approved | Space | Rooms_117 | 20 | % | Autodesk Revit 2023, Build: 23.0.1.318 | Autodesk.Revit.DB.Parameter | -1150188 | n/a | n/a
Power Load Units | abhinandan.m@setty.com | 2023-12-29T19:48:11 | Approved | Space | Rooms_117 | n/a | n/a | Autodesk Revit 2023, Build: 23.0.1.318 | Autodesk.Revit.DB.Parameter | -1114257 | n/a | n/a
Required Area | abhinandan.m@setty.com | 2023-12-29T19:48:11 | Approved | Space | Rooms_117 | n/a | n/a | Autodesk Revit 2023, Build: 23.0.1.318 | Autodesk.Revit.DB.Parameter | 47928 | n/a | n/a
Revision | abhinandan.m@setty.com | 2023-12-29T19:48:11 | Approved | Space | Rooms_117 | n/a | n/a | Autodesk Revit 2023, Build: 23.0.1.318 | Autodesk.Revit.DB.Parameter | 47953 | n/a | n/a
Sensible Heat Gain per person | abhinandan.m@setty.com | 2023-12-29T19:48:11 | Approved | Space | Rooms_117 | 250 | Btu/h | Autodesk Revit 2023, Build: 23.0.1.318 | Autodesk.Revit.DB.Parameter | -1114239 | n/a | n/a
Specified Lighting Load | abhinandan.m@setty.com | 2023-12-29T19:48:11 | Approved | Space | Rooms_117 | n/a | W | Autodesk Revit 2023, Build: 23.0.1.318 | Autodesk.Revit.DB.Parameter | -1114230 | n/a | n/a
Specified Lighting Load per area | abhinandan.m@setty.com | 2023-12-29T19:48:11 | Approved | Space | Rooms_117 | 1 | W/ft² | Autodesk Revit 2023, Build: 23.0.1.318 | Autodesk.Revit.DB.Parameter | -1114220 | n/a | n/a
Specified Power Load | abhinandan.m@setty.com | 2023-12-29T19:48:11 | Approved | Space | Rooms_117 | n/a | W | Autodesk Revit 2023, Build: 23.0.1.318 | Autodesk.Revit.DB.Parameter | -1114229 | n/a | n/a
Specified Power Load per area | abhinandan.m@setty.com | 2023-12-29T19:48:11 | Approved | Space | Rooms_117 | 1.3 | W/ft² | Autodesk Revit 2023, Build: 23.0.1.318 | Autodesk.Revit.DB.Parameter | -1114219 | n/a | n/a
Sub Department | abhinandan.m@setty.com | 2023-12-29T19:48:11 | Approved | Space | Rooms_117 | n/a | n/a | Autodesk Revit 2023, Build: 23.0.1.318 | Autodesk.Revit.DB.Parameter | 48192 | n/a | n/a
Total Heat Gain per person | abhinandan.m@setty.com | 2023-12-29T19:48:11 | Approved | Space | Rooms_117 | 450 | Btu/h | Autodesk Revit 2023, Build: 23.0.1.318 | Autodesk.Revit.DB.Parameter | -1114188 | n/a | n/a
Type Name | abhinandan.m@setty.com | 2023-12-29T19:48:11 | Approved | Space | Rooms_117 | n/a | n/a | Autodesk Revit 2023, Build: 23.0.1.318 | Autodesk.Revit.DB.Parameter | -1002001 | n/a | n/a
Unbounded Height | abhinandan.m@setty.com | 2023-12-29T19:48:11 | Approved | Space | Rooms_117 | n/a | Inch | Autodesk Revit 2023, Build: 23.0.1.318 | Autodesk.Revit.DB.Parameter | -1006920 | n/a | n/a
Upper Limit | abhinandan.m@setty.com | 2023-12-29T19:48:11 | Approved | Space | Rooms_117 | n/a | n/a | Autodesk Revit 2023, Build: 23.0.1.318 | Autodesk.Revit.DB.Parameter | -1006922 | n/a | n/a
Volume | abhinandan.m@setty.com | 2023-12-29T19:48:11 | Approved | Space | Rooms_117 | n/a | Cubic feet | Autodesk Revit 2023, Build: 23.0.1.318 | Autodesk.Revit.DB.Parameter | -1006921 | n/a | n/a
Wall Finish | abhinandan.m@setty.com | 2023-12-29T19:48:11 | Approved | Space | Rooms_117 | n/a | n/a | Autodesk Revit 2023, Build: 23.0.1.318 | Autodesk.Revit.DB.Parameter | -1006904 | n/a | n/a
Wall Finish Accent 1 | abhinandan.m@setty.com | 2023-12-29T19:48:11 | Approved | Space | Rooms_117 | n/a | n/a | Autodesk Revit 2023, Build: 23.0.1.318 | Autodesk.Revit.DB.Parameter | 48154 | n/a | n/a
Wall Finish Accent 2 | abhinandan.m@setty.com | 2023-12-29T19:48:11 | Approved | Space | Rooms_117 | n/a | n/a | Autodesk Revit 2023, Build: 23.0.1.318 | Autodesk.Revit.DB.Parameter | 48155 | n/a | n/a
Wall Finish Accent 3 | abhinandan.m@setty.com | 2023-12-29T19:48:11 | Approved | Space | Rooms_117 | n/a | n/a | Autodesk Revit 2023, Build: 23.0.1.318 | Autodesk.Revit.DB.Parameter | 48156 | n/a | n/a
Wall Finish East | abhinandan.m@setty.com | 2023-12-29T19:48:11 | Approved | Space | Rooms_117 | n/a | n/a | Autodesk Revit 2023, Build: 23.0.1.318 | Autodesk.Revit.DB.Parameter | 47919 | n/a | n/a
Wall Finish North | abhinandan.m@setty.com | 2023-12-29T19:48:11 | Approved | Space | Rooms_117 | n/a | n/a | Autodesk Revit 2023, Build: 23.0.1.318 | Autodesk.Revit.DB.Parameter | 47920 | n/a | n/a
Wall Finish Primary | abhinandan.m@setty.com | 2023-12-29T19:48:11 | Approved | Space | Rooms_117 | n/a | n/a | Autodesk Revit 2023, Build: 23.0.1.318 | Autodesk.Revit.DB.Parameter | 48153 | n/a | n/a
Wall Finish South | abhinandan.m@setty.com | 2023-12-29T19:48:11 | Approved | Space | Rooms_117 | n/a | n/a | Autodesk Revit 2023, Build: 23.0.1.318 | Autodesk.Revit.DB.Parameter | 47921 | n/a | n/a
Wall Finish West | abhinandan.m@setty.com | 2023-12-29T19:48:11 | Approved | Space | Rooms_117 | n/a | n/a | Autodesk Revit 2023, Build: 23.0.1.318 | Autodesk.Revit.DB.Parameter | 47922 | n/a | n/a
Workset | abhinandan.m@setty.com | 2023-12-29T19:48:11 | Approved | Space | Rooms_117 | 1188 | n/a | Autodesk Revit 2023, Build: 23.0.1.318 | Autodesk.Revit.DB.Parameter | -1002053 | n/a | n/a
Actual Lighting Load | abhinandan.m@setty.com | 2023-12-29T19:48:11 | Approved | Space | Rooms_118 | n/a | W | Autodesk Revit 2023, Build: 23.0.1.318 | Autodesk.Revit.DB.Parameter | -1114226 | n/a | n/a
Actual Lighting Load per area | abhinandan.m@setty.com | 2023-12-29T19:48:11 | Approved | Space | Rooms_118 | n/a | W/ft² | Autodesk Revit 2023, Build: 23.0.1.318 | Autodesk.Revit.DB.Parameter | -1114261 | n/a | n/a
Actual Power Load | abhinandan.m@setty.com | 2023-12-29T19:48:11 | Approved | Space | Rooms_118 | n/a | W | Autodesk Revit 2023, Build: 23.0.1.318 | Autodesk.Revit.DB.Parameter | -1114225 | n/a | n/a
Actual Power Load per area | abhinandan.m@setty.com | 2023-12-29T19:48:11 | Approved | Space | Rooms_118 | n/a | W/ft² | Autodesk Revit 2023, Build: 23.0.1.318 | Autodesk.Revit.DB.Parameter | -1114260 | n/a | n/a
Area | abhinandan.m@setty.com | 2023-12-29T19:48:11 | Approved | Space | Rooms_118 | 2017.7459 | SqFt | Autodesk Revit 2023, Build: 23.0.1.318 | Autodesk.Revit.DB.Parameter | -1006902 | n/a | n/a
Area per Person | abhinandan.m@setty.com | 2023-12-29T19:48:11 | Approved | Space | Rooms_118 | 307.5403 | SqFt | Autodesk Revit 2023, Build: 23.0.1.318 | Autodesk.Revit.DB.Parameter | -1114175 | n/a | n/a
Base Finish | abhinandan.m@setty.com | 2023-12-29T19:48:11 | Approved | Space | Rooms_118 | n/a | n/a | Autodesk Revit 2023, Build: 23.0.1.318 | Autodesk.Revit.DB.Parameter | -1006906 | n/a | n/a
Base Lighting Load on | abhinandan.m@setty.com | 2023-12-29T19:48:11 | Approved | Space | Rooms_118 | -1 | n/a | Autodesk Revit 2023, Build: 23.0.1.318 | Autodesk.Revit.DB.Parameter | -1114224 | n/a | n/a
Base Offset | abhinandan.m@setty.com | 2023-12-29T19:48:11 | Approved | Space | Rooms_118 | n/a | Inch | Autodesk Revit 2023, Build: 23.0.1.318 | Autodesk.Revit.DB.Parameter | -1006925 | n/a | n/a
Base Power Load on | abhinandan.m@setty.com | 2023-12-29T19:48:11 | Approved | Space | Rooms_118 | -1 | n/a | Autodesk Revit 2023, Build: 23.0.1.318 | Autodesk.Revit.DB.Parameter | -1114223 | n/a | n/a
Calculated Cooling Load per area | abhinandan.m@setty.com | 2023-12-29T19:48:11 | Approved | Space | Rooms_118 | n/a | Btu/(h·ft²) | Autodesk Revit 2023, Build: 23.0.1.318 | Autodesk.Revit.DB.Parameter | -1114322 | n/a | n/a
Calculated Heating Load per area | abhinandan.m@setty.com | 2023-12-29T19:48:11 | Approved | Space | Rooms_118 | n/a | Btu/(h·ft²) | Autodesk Revit 2023, Build: 23.0.1.318 | Autodesk.Revit.DB.Parameter | -1114321 | n/a | n/a
Calculated Supply Airflow per area | abhinandan.m@setty.com | 2023-12-29T19:48:11 | Approved | Space | Rooms_118 | n/a | CFM/SF | Autodesk Revit 2023, Build: 23.0.1.318 | Autodesk.Revit.DB.Parameter | -1114323 | n/a | n/a
Category | abhinandan.m@setty.com | 2023-12-29T19:48:11 | Approved | Space | Rooms_118 | Rooms | n/a | Autodesk Revit 2023, Build: 23.0.1.318 | Autodesk.Revit.DB.Parameter | -1140363 | n/a | n/a
Ceiling Finish | abhinandan.m@setty.com | 2023-12-29T19:48:11 | Approved | Space | Rooms_118 | n/a | n/a | Autodesk Revit 2023, Build: 23.0.1.318 | Autodesk.Revit.DB.Parameter | -1006905 | n/a | n/a
Comments | abhinandan.m@setty.com | 2023-12-29T19:48:11 | Approved | Space | Rooms_118 | n/a | n/a | Autodesk Revit 2023, Build: 23.0.1.318 | Autodesk.Revit.DB.Parameter | -1010106 | n/a | n/a
Computation Height | abhinandan.m@setty.com | 2023-12-29T19:48:11 | Approved | Space | Rooms_118 | n/a | Inch | Autodesk Revit 2023, Build: 23.0.1.318 | Autodesk.Revit.DB.Parameter | -1006928 | n/a | n/a
Department | abhinandan.m@setty.com | 2023-12-29T19:48:11 | Approved | Space | Rooms_118 | n/a | n/a | Autodesk Revit 2023, Build: 23.0.1.318 | Autodesk.Revit.DB.Parameter | -1006907 | n/a | n/a
Design Option | abhinandan.m@setty.com | 2023-12-29T19:48:11 | Approved | Space | Rooms_118 | n/a | n/a | Autodesk Revit 2023, Build: 23.0.1.318 | Autodesk.Revit.DB.Parameter | -1013201 | n/a | n/a
Edited by | abhinandan.m@setty.com | 2023-12-29T19:48:11 | Approved | Space | Rooms_118 | mohak.s | n/a | Autodesk Revit 2023, Build: 23.0.1.318 | Autodesk.Revit.DB.Parameter | -1002067 | n/a | n/a
Export to IFC | abhinandan.m@setty.com | 2023-12-29T19:48:11 | Approved | Space | Rooms_118 | n/a | n/a | Autodesk Revit 2023, Build: 23.0.1.318 | Autodesk.Revit.DB.Parameter | -1019012 | n/a | n/a
Export to IFC As | abhinandan.m@setty.com | 2023-12-29T19:48:11 | Approved | Space | Rooms_118 | n/a | n/a | Autodesk Revit 2023, Build: 23.0.1.318 | Autodesk.Revit.DB.Parameter | -1019014 | n/a | n/a
Family Name | abhinandan.m@setty.com | 2023-12-29T19:48:11 | Approved | Space | Rooms_118 | n/a | n/a | Autodesk Revit 2023, Build: 23.0.1.318 | Autodesk.Revit.DB.Parameter | -1002002 | n/a | n/a
Floor Finish | abhinandan.m@setty.com | 2023-12-29T19:48:11 | Approved | Space | Rooms_118 | n/a | n/a | Autodesk Revit 2023, Build: 23.0.1.318 | Autodesk.Revit.DB.Parameter | -1006903 | n/a | n/a
Function | abhinandan.m@setty.com | 2023-12-29T19:48:11 | Approved | Space | Rooms_118 | n/a | n/a | Autodesk Revit 2023, Build: 23.0.1.318 | Autodesk.Revit.DB.Parameter | 48193 | n/a | n/a
Function Description | abhinandan.m@setty.com | 2023-12-29T19:48:11 | Approved | Space | Rooms_118 | n/a | n/a | Autodesk Revit 2023, Build: 23.0.1.318 | Autodesk.Revit.DB.Parameter | 48191 | n/a | n/a
Heat Load Values | abhinandan.m@setty.com | 2023-12-29T19:48:11 | Approved | Space | Rooms_118 | -1 | n/a | Autodesk Revit 2023, Build: 23.0.1.318 | Autodesk.Revit.DB.Parameter | -1114259 | n/a | n/a
IFC Predefined Type | abhinandan.m@setty.com | 2023-12-29T19:48:11 | Approved | Space | Rooms_118 | n/a | n/a | Autodesk Revit 2023, Build: 23.0.1.318 | Autodesk.Revit.DB.Parameter | -1019016 | n/a | n/a
IfcGUID | abhinandan.m@setty.com | 2023-12-29T19:48:11 | Approved | Space | Rooms_118 | 0vrk2RkRvCTeNx5mLH2Lt6 | n/a | Autodesk Revit 2023, Build: 23.0.1.318 | Autodesk.Revit.DB.Parameter | -1019000 | n/a | n/a
Image | abhinandan.m@setty.com | 2023-12-29T19:48:11 | Approved | Space | Rooms_118 | n/a | n/a | Autodesk Revit 2023, Build: 23.0.1.318 | Autodesk.Revit.DB.Parameter | -1152385 | n/a | n/a
Latent Heat Gain per person | abhinandan.m@setty.com | 2023-12-29T19:48:11 | Approved | Space | Rooms_118 | 200 | Btu/h | Autodesk Revit 2023, Build: 23.0.1.318 | Autodesk.Revit.DB.Parameter | -1114189 | n/a | n/a
Level | abhinandan.m@setty.com | 2023-12-29T19:48:11 | Approved | Space | Rooms_118 | MEZZANINE LEVEL | n/a | Autodesk Revit 2023, Build: 23.0.1.318 | Autodesk.Revit.DB.Parameter | -1006916 | n/a | n/a
Level Code | abhinandan.m@setty.com | 2023-12-29T19:48:11 | Approved | Space | Rooms_118 | n/a | n/a | Autodesk Revit 2023, Build: 23.0.1.318 | Autodesk.Revit.DB.Parameter | 47909 | n/a | n/a
Lighting Load Units | abhinandan.m@setty.com | 2023-12-29T19:48:11 | Approved | Space | Rooms_118 | n/a | n/a | Autodesk Revit 2023, Build: 23.0.1.318 | Autodesk.Revit.DB.Parameter | -1114258 | n/a | n/a
Limit Offset | abhinandan.m@setty.com | 2023-12-29T19:48:11 | Approved | Space | Rooms_118 | 96 | Inch | Autodesk Revit 2023, Build: 23.0.1.318 | Autodesk.Revit.DB.Parameter | -1006924 | n/a | n/a
Name | abhinandan.m@setty.com | 2023-12-29T19:48:11 | Approved | Space | Rooms_118 | Room | n/a | Autodesk Revit 2023, Build: 23.0.1.318 | Autodesk.Revit.DB.Parameter | -1006900 | n/a | n/a
Number | abhinandan.m@setty.com | 2023-12-29T19:48:11 | Approved | Space | Rooms_118 | 118 | n/a | Autodesk Revit 2023, Build: 23.0.1.318 | Autodesk.Revit.DB.Parameter | -1006901 | n/a | n/a
Number of People | abhinandan.m@setty.com | 2023-12-29T19:48:11 | Approved | Space | Rooms_118 | n/a | n/a | Autodesk Revit 2023, Build: 23.0.1.318 | Autodesk.Revit.DB.Parameter | -1114174 | n/a | n/a
Occupancy | abhinandan.m@setty.com | 2023-12-29T19:48:11 | Approved | Space | Rooms_118 | n/a | n/a | Autodesk Revit 2023, Build: 23.0.1.318 | Autodesk.Revit.DB.Parameter | -1006909 | n/a | n/a
Occupancy Area Per Person | abhinandan.m@setty.com | 2023-12-29T19:48:11 | Approved | Space | Rooms_118 | n/a | n/a | Autodesk Revit 2023, Build: 23.0.1.318 | Autodesk.Revit.DB.Parameter | 48118 | n/a | n/a
Occupancy Type | abhinandan.m@setty.com | 2023-12-29T19:48:11 | Approved | Space | Rooms_118 | n/a | n/a | Autodesk Revit 2023, Build: 23.0.1.318 | Autodesk.Revit.DB.Parameter | 142185 | n/a | n/a
Occupancy Unit | abhinandan.m@setty.com | 2023-12-29T19:48:11 | Approved | Space | Rooms_118 | n/a | n/a | Autodesk Revit 2023, Build: 23.0.1.318 | Autodesk.Revit.DB.Parameter | -1114173 | n/a | n/a
Perimeter | abhinandan.m@setty.com | 2023-12-29T19:48:11 | Approved | Space | Rooms_118 | 2484.0975 | Inch | Autodesk Revit 2023, Build: 23.0.1.318 | Autodesk.Revit.DB.Parameter | -1006917 | n/a | n/a
Phase | abhinandan.m@setty.com | 2023-12-29T19:48:11 | Approved | Space | Rooms_118 | New Construction | n/a | Autodesk Revit 2023, Build: 23.0.1.318 | Autodesk.Revit.DB.Parameter | -1012113 | n/a | n/a
Phase Id | abhinandan.m@setty.com | 2023-12-29T19:48:11 | Approved | Space | Rooms_118 | New Construction | n/a | Autodesk Revit 2023, Build: 23.0.1.318 | Autodesk.Revit.DB.Parameter | -1012112 | n/a | n/a
Plenum Lighting Contribution | abhinandan.m@setty.com | 2023-12-29T19:48:11 | Approved | Space | Rooms_118 | 20 | % | Autodesk Revit 2023, Build: 23.0.1.318 | Autodesk.Revit.DB.Parameter | -1150188 | n/a | n/a
Power Load Units | abhinandan.m@setty.com | 2023-12-29T19:48:11 | Approved | Space | Rooms_118 | n/a | n/a | Autodesk Revit 2023, Build: 23.0.1.318 | Autodesk.Revit.DB.Parameter | -1114257 | n/a | n/a
Required Area | abhinandan.m@setty.com | 2023-12-29T19:48:11 | Approved | Space | Rooms_118 | n/a | n/a | Autodesk Revit 2023, Build: 23.0.1.318 | Autodesk.Revit.DB.Parameter | 47928 | n/a | n/a
Revision | abhinandan.m@setty.com | 2023-12-29T19:48:11 | Approved | Space | Rooms_118 | n/a | n/a | Autodesk Revit 2023, Build: 23.0.1.318 | Autodesk.Revit.DB.Parameter | 47953 | n/a | n/a
Sensible Heat Gain per person | abhinandan.m@setty.com | 2023-12-29T19:48:11 | Approved | Space | Rooms_118 | 250 | Btu/h | Autodesk Revit 2023, Build: 23.0.1.318 | Autodesk.Revit.DB.Parameter | -1114239 | n/a | n/a
Specified Lighting Load | abhinandan.m@setty.com | 2023-12-29T19:48:11 | Approved | Space | Rooms_118 | n/a | W | Autodesk Revit 2023, Build: 23.0.1.318 | Autodesk.Revit.DB.Parameter | -1114230 | n/a | n/a
Specified Lighting Load per area | abhinandan.m@setty.com | 2023-12-29T19:48:11 | Approved | Space | Rooms_118 | 1 | W/ft² | Autodesk Revit 2023, Build: 23.0.1.318 | Autodesk.Revit.DB.Parameter | -1114220 | n/a | n/a
Specified Power Load | abhinandan.m@setty.com | 2023-12-29T19:48:11 | Approved | Space | Rooms_118 | n/a | W | Autodesk Revit 2023, Build: 23.0.1.318 | Autodesk.Revit.DB.Parameter | -1114229 | n/a | n/a
Specified Power Load per area | abhinandan.m@setty.com | 2023-12-29T19:48:11 | Approved | Space | Rooms_118 | 1.3 | W/ft² | Autodesk Revit 2023, Build: 23.0.1.318 | Autodesk.Revit.DB.Parameter | -1114219 | n/a | n/a
Sub Department | abhinandan.m@setty.com | 2023-12-29T19:48:11 | Approved | Space | Rooms_118 | n/a | n/a | Autodesk Revit 2023, Build: 23.0.1.318 | Autodesk.Revit.DB.Parameter | 48192 | n/a | n/a
Total Heat Gain per person | abhinandan.m@setty.com | 2023-12-29T19:48:11 | Approved | Space | Rooms_118 | 450 | Btu/h | Autodesk Revit 2023, Build: 23.0.1.318 | Autodesk.Revit.DB.Parameter | -1114188 | n/a | n/a
Type Name | abhinandan.m@setty.com | 2023-12-29T19:48:11 | Approved | Space | Rooms_118 | n/a | n/a | Autodesk Revit 2023, Build: 23.0.1.318 | Autodesk.Revit.DB.Parameter | -1002001 | n/a | n/a
Unbounded Height | abhinandan.m@setty.com | 2023-12-29T19:48:11 | Approved | Space | Rooms_118 | 96 | Inch | Autodesk Revit 2023, Build: 23.0.1.318 | Autodesk.Revit.DB.Parameter | -1006920 | n/a | n/a
Upper Limit | abhinandan.m@setty.com | 2023-12-29T19:48:11 | Approved | Space | Rooms_118 | MEZZANINE LEVEL | n/a | Autodesk Revit 2023, Build: 23.0.1.318 | Autodesk.Revit.DB.Parameter | -1006922 | n/a | n/a
Volume | abhinandan.m@setty.com | 2023-12-29T19:48:11 | Approved | Space | Rooms_118 | n/a | Cubic feet | Autodesk Revit 2023, Build: 23.0.1.318 | Autodesk.Revit.DB.Parameter | -1006921 | n/a | n/a
Wall Finish | abhinandan.m@setty.com | 2023-12-29T19:48:11 | Approved | Space | Rooms_118 | n/a | n/a | Autodesk Revit 2023, Build: 23.0.1.318 | Autodesk.Revit.DB.Parameter | -1006904 | n/a | n/a
Wall Finish Accent 1 | abhinandan.m@setty.com | 2023-12-29T19:48:11 | Approved | Space | Rooms_118 | n/a | n/a | Autodesk Revit 2023, Build: 23.0.1.318 | Autodesk.Revit.DB.Parameter | 48154 | n/a | n/a
Wall Finish Accent 2 | abhinandan.m@setty.com | 2023-12-29T19:48:11 | Approved | Space | Rooms_118 | n/a | n/a | Autodesk Revit 2023, Build: 23.0.1.318 | Autodesk.Revit.DB.Parameter | 48155 | n/a | n/a
Wall Finish Accent 3 | abhinandan.m@setty.com | 2023-12-29T19:48:11 | Approved | Space | Rooms_118 | n/a | n/a | Autodesk Revit 2023, Build: 23.0.1.318 | Autodesk.Revit.DB.Parameter | 48156 | n/a | n/a
Wall Finish East | abhinandan.m@setty.com | 2023-12-29T19:48:11 | Approved | Space | Rooms_118 | n/a | n/a | Autodesk Revit 2023, Build: 23.0.1.318 | Autodesk.Revit.DB.Parameter | 47919 | n/a | n/a
Wall Finish North | abhinandan.m@setty.com | 2023-12-29T19:48:11 | Approved | Space | Rooms_118 | n/a | n/a | Autodesk Revit 2023, Build: 23.0.1.318 | Autodesk.Revit.DB.Parameter | 47920 | n/a | n/a
Wall Finish Primary | abhinandan.m@setty.com | 2023-12-29T19:48:11 | Approved | Space | Rooms_118 | n/a | n/a | Autodesk Revit 2023, Build: 23.0.1.318 | Autodesk.Revit.DB.Parameter | 48153 | n/a | n/a
Wall Finish South | abhinandan.m@setty.com | 2023-12-29T19:48:11 | Approved | Space | Rooms_118 | n/a | n/a | Autodesk Revit 2023, Build: 23.0.1.318 | Autodesk.Revit.DB.Parameter | 47921 | n/a | n/a
Wall Finish West | abhinandan.m@setty.com | 2023-12-29T19:48:11 | Approved | Space | Rooms_118 | n/a | n/a | Autodesk Revit 2023, Build: 23.0.1.318 | Autodesk.Revit.DB.Parameter | 47922 | n/a | n/a
Workset | abhinandan.m@setty.com | 2023-12-29T19:48:11 | Approved | Space | Rooms_118 | 1188 | n/a | Autodesk Revit 2023, Build: 23.0.1.318 | Autodesk.Revit.DB.Parameter | -1002053 | n/a | n/a
Absorptance | abhinandan.m@setty.com | 2023-12-29T19:48:11 | Approved | Type | Ceilings_Compound Ceiling_ACT-07 | 0.1 | n/a | Autodesk Revit 2023, Build: 23.0.1.318 | Autodesk.Revit.DB.Parameter | -1005435 | n/a | n/a
Assembly Code | abhinandan.m@setty.com | 2023-12-29T19:48:11 | Approved | Type | Ceilings_Compound Ceiling_ACT-07 | C3030210 | n/a | Autodesk Revit 2023, Build: 23.0.1.318 | Autodesk.Revit.DB.Parameter | -1002500 | n/a | n/a
Assembly Description | abhinandan.m@setty.com | 2023-12-29T19:48:11 | Approved | Type | Ceilings_Compound Ceiling_ACT-07 | Suspended Ceilings - Acoustical | n/a | Autodesk Revit 2023, Build: 23.0.1.318 | Autodesk.Revit.DB.Parameter | -1002501 | n/a | n/a
Category | abhinandan.m@setty.com | 2023-12-29T19:48:11 | Approved | Type | Ceilings_Compound Ceiling_ACT-07 | Ceilings | n/a | Autodesk Revit 2023, Build: 23.0.1.318 | Autodesk.Revit.DB.Parameter | -1140363 | n/a | n/a
Coarse Scale Fill Color | abhinandan.m@setty.com | 2023-12-29T19:48:11 | Approved | Type | Ceilings_Compound Ceiling_ACT-07 | n/a | n/a | Autodesk Revit 2023, Build: 23.0.1.318 | Autodesk.Revit.DB.Parameter | -1002110 | n/a | n/a
Coarse Scale Fill Pattern | abhinandan.m@setty.com | 2023-12-29T19:48:11 | Approved | Type | Ceilings_Compound Ceiling_ACT-07 | n/a | n/a | Autodesk Revit 2023, Build: 23.0.1.318 | Autodesk.Revit.DB.Parameter | -1002106 | n/a | n/a
Code Reference | abhinandan.m@setty.com | 2023-12-29T19:48:11 | Approved | Type | Ceilings_Compound Ceiling_ACT-07 | n/a | n/a | Autodesk Revit 2023, Build: 23.0.1.318 | Autodesk.Revit.DB.Parameter | 47915 | n/a | n/a
Collectus MasterFormat | abhinandan.m@setty.com | 2023-12-29T19:48:11 | Approved | Type | Ceilings_Compound Ceiling_ACT-07 | n/a | n/a | Autodesk Revit 2023, Build: 23.0.1.318 | Autodesk.Revit.DB.Parameter | 48188 | n/a | n/a
Collectus OmniClass | abhinandan.m@setty.com | 2023-12-29T19:48:11 | Approved | Type | Ceilings_Compound Ceiling_ACT-07 | n/a | n/a | Autodesk Revit 2023, Build: 23.0.1.318 | Autodesk.Revit.DB.Parameter | 48189 | n/a | n/a
Collectus UniFormat | abhinandan.m@setty.com | 2023-12-29T19:48:11 | Approved | Type | Ceilings_Compound Ceiling_ACT-07 | n/a | n/a | Autodesk Revit 2023, Build: 23.0.1.318 | Autodesk.Revit.DB.Parameter | 48190 | n/a | n/a
Collectus Version | abhinandan.m@setty.com | 2023-12-29T19:48:11 | Approved | Type | Ceilings_Compound Ceiling_ACT-07 | v2020.12.21 | n/a | Autodesk Revit 2023, Build: 23.0.1.318 | Autodesk.Revit.DB.Parameter | 47847 | n/a | n/a
Cost | abhinandan.m@setty.com | 2023-12-29T19:48:11 | Approved | Type | Ceilings_Compound Ceiling_ACT-07 | n/a | n/a | Autodesk Revit 2023, Build: 23.0.1.318 | Autodesk.Revit.DB.Parameter | -1001205 | n/a | n/a
Description | abhinandan.m@setty.com | 2023-12-29T19:48:11 | Approved | Type | Ceilings_Compound Ceiling_ACT-07 | n/a | n/a | Autodesk Revit 2023, Build: 23.0.1.318 | Autodesk.Revit.DB.Parameter | -1010103 | n/a | n/a
Design Option | abhinandan.m@setty.com | 2023-12-29T19:48:11 | Approved | Type | Ceilings_Compound Ceiling_ACT-07 | n/a | n/a | Autodesk Revit 2023, Build: 23.0.1.318 | Autodesk.Revit.DB.Parameter | -1013201 | n/a | n/a
Edited by | abhinandan.m@setty.com | 2023-12-29T19:48:11 | Approved | Type | Ceilings_Compound Ceiling_ACT-07 | mohak.s | n/a | Autodesk Revit 2023, Build: 23.0.1.318 | Autodesk.Revit.DB.Parameter | -1002067 | n/a | n/a
Export Type to IFC | abhinandan.m@setty.com | 2023-12-29T19:48:11 | Approved | Type | Ceilings_Compound Ceiling_ACT-07 | n/a | n/a | Autodesk Revit 2023, Build: 23.0.1.318 | Autodesk.Revit.DB.Parameter | -1019013 | n/a | n/a
Export Type to IFC As | abhinandan.m@setty.com | 2023-12-29T19:48:11 | Approved | Type | Ceilings_Compound Ceiling_ACT-07 | n/a | n/a | Autodesk Revit 2023, Build: 23.0.1.318 | Autodesk.Revit.DB.Parameter | -1019015 | n/a | n/a
Family Name | abhinandan.m@setty.com | 2023-12-29T19:48:11 | Approved | Type | Ceilings_Compound Ceiling_ACT-07 | Compound Ceiling | n/a | Autodesk Revit 2023, Build: 23.0.1.318 | Autodesk.Revit.DB.Parameter | -1002002 | n/a | n/a
Fire Rating | abhinandan.m@setty.com | 2023-12-29T19:48:11 | Approved | Type | Ceilings_Compound Ceiling_ACT-07 | n/a | n/a | Autodesk Revit 2023, Build: 23.0.1.318 | Autodesk.Revit.DB.Parameter | 47872 | n/a | n/a
Heat Transfer Coefficient (U) | abhinandan.m@setty.com | 2023-12-29T19:48:11 | Approved | Type | Ceilings_Compound Ceiling_ACT-07 | n/a | BTU/(h·ft²·°F) | Autodesk Revit 2023, Build: 23.0.1.318 | Autodesk.Revit.DB.Parameter | -1005430 | n/a | n/a
Keynote | abhinandan.m@setty.com | 2023-12-29T19:48:11 | Approved | Type | Ceilings_Compound Ceiling_ACT-07 | n/a | n/a | Autodesk Revit 2023, Build: 23.0.1.318 | Autodesk.Revit.DB.Parameter | -1140422 | n/a | n/a
Manufacturer | abhinandan.m@setty.com | 2023-12-29T19:48:11 | Approved | Type | Ceilings_Compound Ceiling_ACT-07 | n/a | n/a | Autodesk Revit 2023, Build: 23.0.1.318 | Autodesk.Revit.DB.Parameter | -1010108 | n/a | n/a
Model | abhinandan.m@setty.com | 2023-12-29T19:48:11 | Approved | Type | Ceilings_Compound Ceiling_ACT-07 | n/a | n/a | Autodesk Revit 2023, Build: 23.0.1.318 | Autodesk.Revit.DB.Parameter | -1010109 | n/a | n/a
Roughness | abhinandan.m@setty.com | 2023-12-29T19:48:11 | Approved | Type | Ceilings_Compound Ceiling_ACT-07 | 1 | n/a | Autodesk Revit 2023, Build: 23.0.1.318 | Autodesk.Revit.DB.Parameter | -1005436 | n/a | n/a
Thermal Mass | abhinandan.m@setty.com | 2023-12-29T19:48:11 | Approved | Type | Ceilings_Compound Ceiling_ACT-07 | n/a | BTU/(ft²·°F) | Autodesk Revit 2023, Build: 23.0.1.318 | Autodesk.Revit.DB.Parameter | -1005434 | n/a | n/a
Thermal Resistance (R) | abhinandan.m@setty.com | 2023-12-29T19:48:11 | Approved | Type | Ceilings_Compound Ceiling_ACT-07 | n/a | (h·ft²·°F)/BTU | Autodesk Revit 2023, Build: 23.0.1.318 | Autodesk.Revit.DB.Parameter | -1005431 | n/a | n/a
Thickness | abhinandan.m@setty.com | 2023-12-29T19:48:11 | Approved | Type | Ceilings_Compound Ceiling_ACT-07 | 1.5 | Inch | Autodesk Revit 2023, Build: 23.0.1.318 | Autodesk.Revit.DB.Parameter | -1002206 | n/a | n/a
Type Comments | abhinandan.m@setty.com | 2023-12-29T19:48:11 | Approved | Type | Ceilings_Compound Ceiling_ACT-07 | n/a | n/a | Autodesk Revit 2023, Build: 23.0.1.318 | Autodesk.Revit.DB.Parameter | -1010105 | n/a | n/a
Type IFC Predefined Type | abhinandan.m@setty.com | 2023-12-29T19:48:11 | Approved | Type | Ceilings_Compound Ceiling_ACT-07 | n/a | n/a | Autodesk Revit 2023, Build: 23.0.1.318 | Autodesk.Revit.DB.Parameter | -1019017 | n/a | n/a
Type IfcGUID | abhinandan.m@setty.com | 2023-12-29T19:48:11 | Approved | Type | Ceilings_Compound Ceiling_ACT-07 | 1Jo5q4Ir9EO8OhSjwbkR8a | n/a | Autodesk Revit 2023, Build: 23.0.1.318 | Autodesk.Revit.DB.Parameter | -1019001 | n/a | n/a
Type Image | abhinandan.m@setty.com | 2023-12-29T19:48:11 | Approved | Type | Ceilings_Compound Ceiling_ACT-07 | n/a | n/a | Autodesk Revit 2023, Build: 23.0.1.318 | Autodesk.Revit.DB.Parameter | -1152384 | n/a | n/a
Type Mark | abhinandan.m@setty.com | 2023-12-29T19:48:11 | Approved | Type | Ceilings_Compound Ceiling_ACT-07 | ACT-07 | n/a | Autodesk Revit 2023, Build: 23.0.1.318 | Autodesk.Revit.DB.Parameter | -1001405 | n/a | n/a
Type Name | abhinandan.m@setty.com | 2023-12-29T19:48:11 | Approved | Type | Ceilings_Compound Ceiling_ACT-07 | 095100-ACTCLG-Tile 24x24 | n/a | Autodesk Revit 2023, Build: 23.0.1.318 | Autodesk.Revit.DB.Parameter | -1002001 | n/a | n/a
URL | abhinandan.m@setty.com | 2023-12-29T19:48:11 | Approved | Type | Ceilings_Compound Ceiling_ACT-07 | n/a | n/a | Autodesk Revit 2023, Build: 23.0.1.318 | Autodesk.Revit.DB.Parameter | -1010104 | n/a | n/a
Workset | abhinandan.m@setty.com | 2023-12-29T19:48:11 | Approved | Type | Ceilings_Compound Ceiling_ACT-07 | 18 | n/a | Autodesk Revit 2023, Build: 23.0.1.318 | Autodesk.Revit.DB.Parameter | -1002053 | n/a | n/a
Analytic Construction | abhinandan.m@setty.com | 2023-12-29T19:48:11 | Approved | Type | Doors_081000-SGL-Sidelight Wrap_1867 | <None> | n/a | Autodesk Revit 2023, Build: 23.0.1.318 | Autodesk.Revit.DB.Parameter | -1005437 | n/a | n/a
Assembly Code | abhinandan.m@setty.com | 2023-12-29T19:48:11 | Approved | Type | Doors_081000-SGL-Sidelight Wrap_1867 | n/a | n/a | Autodesk Revit 2023, Build: 23.0.1.318 | Autodesk.Revit.DB.Parameter | -1002500 | n/a | n/a
Assembly Description | abhinandan.m@setty.com | 2023-12-29T19:48:11 | Approved | Type | Doors_081000-SGL-Sidelight Wrap_1867 | n/a | n/a | Autodesk Revit 2023, Build: 23.0.1.318 | Autodesk.Revit.DB.Parameter | -1002501 | n/a | n/a
Category | abhinandan.m@setty.com | 2023-12-29T19:48:11 | Approved | Type | Doors_081000-SGL-Sidelight Wrap_1867 | Doors | n/a | Autodesk Revit 2023, Build: 23.0.1.318 | Autodesk.Revit.DB.Parameter | -1140363 | n/a | n/a
Code Name | abhinandan.m@setty.com | 2023-12-29T19:48:11 | Approved | Type | Doors_081000-SGL-Sidelight Wrap_1867 | n/a | n/a | Autodesk Revit 2023, Build: 23.0.1.318 | Autodesk.Revit.DB.Parameter | -1005556 | n/a | n/a
Collectus MasterFormat | abhinandan.m@setty.com | 2023-12-29T19:48:11 | Approved | Type | Doors_081000-SGL-Sidelight Wrap_1867 | n/a | n/a | Autodesk Revit 2023, Build: 23.0.1.318 | Autodesk.Revit.DB.Parameter | 48188 | n/a | n/a
Collectus OmniClass | abhinandan.m@setty.com | 2023-12-29T19:48:11 | Approved | Type | Doors_081000-SGL-Sidelight Wrap_1867 | n/a | n/a | Autodesk Revit 2023, Build: 23.0.1.318 | Autodesk.Revit.DB.Parameter | 48189 | n/a | n/a
Collectus UniFormat | abhinandan.m@setty.com | 2023-12-29T19:48:11 | Approved | Type | Doors_081000-SGL-Sidelight Wrap_1867 | n/a | n/a | Autodesk Revit 2023, Build: 23.0.1.318 | Autodesk.Revit.DB.Parameter | 48190 | n/a | n/a
Collectus Version | abhinandan.m@setty.com | 2023-12-29T19:48:11 | Approved | Type | Doors_081000-SGL-Sidelight Wrap_1867 | v2023.4.13 | n/a | Autodesk Revit 2023, Build: 23.0.1.318 | Autodesk.Revit.DB.Parameter | 47847 | n/a | n/a
Construction Type | abhinandan.m@setty.com | 2023-12-29T19:48:11 | Approved | Type | Doors_081000-SGL-Sidelight Wrap_1867 | n/a | n/a | Autodesk Revit 2023, Build: 23.0.1.318 | Autodesk.Revit.DB.Parameter | -1001207 | n/a | n/a
Cost | abhinandan.m@setty.com | 2023-12-29T19:48:11 | Approved | Type | Doors_081000-SGL-Sidelight Wrap_1867 | n/a | n/a | Autodesk Revit 2023, Build: 23.0.1.318 | Autodesk.Revit.DB.Parameter | -1001205 | n/a | n/a
Define Thermal Properties by | abhinandan.m@setty.com | 2023-12-29T19:48:11 | Approved | Type | Doors_081000-SGL-Sidelight Wrap_1867 | 1 | n/a | Autodesk Revit 2023, Build: 23.0.1.318 | Autodesk.Revit.DB.Parameter | -1005439 | n/a | n/a
Description | abhinandan.m@setty.com | 2023-12-29T19:48:11 | Approved | Type | Doors_081000-SGL-Sidelight Wrap_1867 | n/a | n/a | Autodesk Revit 2023, Build: 23.0.1.318 | Autodesk.Revit.DB.Parameter | -1010103 | n/a | n/a
Design Option | abhinandan.m@setty.com | 2023-12-29T19:48:11 | Approved | Type | Doors_081000-SGL-Sidelight Wrap_1867 | n/a | n/a | Autodesk Revit 2023, Build: 23.0.1.318 | Autodesk.Revit.DB.Parameter | -1013201 | n/a | n/a
Edited by | abhinandan.m@setty.com | 2023-12-29T19:48:11 | Approved | Type | Doors_081000-SGL-Sidelight Wrap_1867 | mohak.s | n/a | Autodesk Revit 2023, Build: 23.0.1.318 | Autodesk.Revit.DB.Parameter | -1002067 | n/a | n/a
Export Type to IFC | abhinandan.m@setty.com | 2023-12-29T19:48:11 | Approved | Type | Doors_081000-SGL-Sidelight Wrap_1867 | n/a | n/a | Autodesk Revit 2023, Build: 23.0.1.318 | Autodesk.Revit.DB.Parameter | -1019013 | n/a | n/a
Export Type to IFC As | abhinandan.m@setty.com | 2023-12-29T19:48:11 | Approved | Type | Doors_081000-SGL-Sidelight Wrap_1867 | n/a | n/a | Autodesk Revit 2023, Build: 23.0.1.318 | Autodesk.Revit.DB.Parameter | -1019015 | n/a | n/a
Exterior Wall Closure | abhinandan.m@setty.com | 2023-12-29T19:48:11 | Approved | Type | Doors_081000-SGL-Sidelight Wrap_1867 | 0.25 | ft | Autodesk Revit 2023, Build: 23.0.1.318 | Autodesk.Revit.DB.Parameter | 773369 | n/a | n/a
Family Name | abhinandan.m@setty.com | 2023-12-29T19:48:11 | Approved | Type | Doors_081000-SGL-Sidelight Wrap_1867 | 081000-SGL-Sidelight Wrap | n/a | Autodesk Revit 2023, Build: 23.0.1.318 | Autodesk.Revit.DB.Parameter | -1002002 | n/a | n/a
Fire Rating | abhinandan.m@setty.com | 2023-12-29T19:48:11 | Approved | Type | Doors_081000-SGL-Sidelight Wrap_1867 | n/a | n/a | Autodesk Revit 2023, Build: 23.0.1.318 | Autodesk.Revit.DB.Parameter | -1001206 | n/a | n/a
Frame Head Height | abhinandan.m@setty.com | 2023-12-29T19:48:11 | Approved | Type | Doors_081000-SGL-Sidelight Wrap_1867 | 0.333333333333333 | ft | Autodesk Revit 2023, Build: 23.0.1.318 | Autodesk.Revit.DB.Parameter | 773368 | n/a | n/a
Frame Offset from Exterior | abhinandan.m@setty.com | 2023-12-29T19:48:11 | Approved | Type | Doors_081000-SGL-Sidelight Wrap_1867 | 0.0416666666666667 | ft | Autodesk Revit 2023, Build: 23.0.1.318 | Autodesk.Revit.DB.Parameter | 773419 | n/a | n/a
Frame Sill Height | abhinandan.m@setty.com | 2023-12-29T19:48:11 | Approved | Type | Doors_081000-SGL-Sidelight Wrap_1867 | 0.333333333333333 | ft | Autodesk Revit 2023, Build: 23.0.1.318 | Autodesk.Revit.DB.Parameter | 785381 | n/a | n/a
Frame Stop Width | abhinandan.m@setty.com | 2023-12-29T19:48:11 | Approved | Type | Doors_081000-SGL-Sidelight Wrap_1867 | 0.0416666666666667 | ft | Autodesk Revit 2023, Build: 23.0.1.318 | Autodesk.Revit.DB.Parameter | 773374 | n/a | n/a
Frame Width | abhinandan.m@setty.com | 2023-12-29T19:48:11 | Approved | Type | Doors_081000-SGL-Sidelight Wrap_1867 | 0.166666666666667 | ft | Autodesk Revit 2023, Build: 23.0.1.318 | Autodesk.Revit.DB.Parameter | 773420 | n/a | n/a
Function | abhinandan.m@setty.com | 2023-12-29T19:48:11 | Approved | Type | Doors_081000-SGL-Sidelight Wrap_1867 | n/a | n/a | Autodesk Revit 2023, Build: 23.0.1.318 | Autodesk.Revit.DB.Parameter | -1001006 | n/a | n/a
Glazing Thickness | abhinandan.m@setty.com | 2023-12-29T19:48:11 | Approved | Type | Doors_081000-SGL-Sidelight Wrap_1867 | 0.0416666666666667 | ft | Autodesk Revit 2023, Build: 23.0.1.318 | Autodesk.Revit.DB.Parameter | 785385 | n/a | n/a
Heat Transfer Coefficient (U) | abhinandan.m@setty.com | 2023-12-29T19:48:11 | Approved | Type | Doors_081000-SGL-Sidelight Wrap_1867 | n/a | BTU/(h·ft²·°F) | Autodesk Revit 2023, Build: 23.0.1.318 | Autodesk.Revit.DB.Parameter | -1005430 | n/a | n/a
Height | abhinandan.m@setty.com | 2023-12-29T19:48:11 | Approved | Type | Doors_081000-SGL-Sidelight Wrap_1867 | 80 | Inch | Autodesk Revit 2023, Build: 23.0.1.318 | Autodesk.Revit.DB.Parameter | -1001300 | n/a | n/a
Inset from Frame | abhinandan.m@setty.com | 2023-12-29T19:48:11 | Approved | Type | Doors_081000-SGL-Sidelight Wrap_1867 | 0.166666666666667 | ft | Autodesk Revit 2023, Build: 23.0.1.318 | Autodesk.Revit.DB.Parameter | 785384 | n/a | n/a
Interior Wall Closure | abhinandan.m@setty.com | 2023-12-29T19:48:11 | Approved | Type | Doors_081000-SGL-Sidelight Wrap_1867 | 0.25 | ft | Autodesk Revit 2023, Build: 23.0.1.318 | Autodesk.Revit.DB.Parameter | 773370 | n/a | n/a
Keynote | abhinandan.m@setty.com | 2023-12-29T19:48:11 | Approved | Type | Doors_081000-SGL-Sidelight Wrap_1867 | n/a | n/a | Autodesk Revit 2023, Build: 23.0.1.318 | Autodesk.Revit.DB.Parameter | -1140422 | n/a | n/a
Manufacturer | abhinandan.m@setty.com | 2023-12-29T19:48:11 | Approved | Type | Doors_081000-SGL-Sidelight Wrap_1867 | n/a | n/a | Autodesk Revit 2023, Build: 23.0.1.318 | Autodesk.Revit.DB.Parameter | -1010108 | n/a | n/a
Model | abhinandan.m@setty.com | 2023-12-29T19:48:11 | Approved | Type | Doors_081000-SGL-Sidelight Wrap_1867 | n/a | n/a | Autodesk Revit 2023, Build: 23.0.1.318 | Autodesk.Revit.DB.Parameter | -1010109 | n/a | n/a
OmniClass Number | abhinandan.m@setty.com | 2023-12-29T19:48:11 | Approved | Type | Doors_081000-SGL-Sidelight Wrap_1867 | 23.17.11.11.23 | n/a | Autodesk Revit 2023, Build: 23.0.1.318 | Autodesk.Revit.DB.Parameter | -1002502 | n/a | n/a
OmniClass Title | abhinandan.m@setty.com | 2023-12-29T19:48:11 | Approved | Type | Doors_081000-SGL-Sidelight Wrap_1867 | Door Sidelites | n/a | Autodesk Revit 2023, Build: 23.0.1.318 | Autodesk.Revit.DB.Parameter | -1002503 | n/a | n/a
Operation | abhinandan.m@setty.com | 2023-12-29T19:48:11 | Approved | Type | Doors_081000-SGL-Sidelight Wrap_1867 | n/a | n/a | Autodesk Revit 2023, Build: 23.0.1.318 | Autodesk.Revit.DB.Parameter | -1001211 | n/a | n/a
Plan Symbol Height | abhinandan.m@setty.com | 2023-12-29T19:48:11 | Approved | Type | Doors_081000-SGL-Sidelight Wrap_1867 | 0.333333333333333 | ft | Autodesk Revit 2023, Build: 23.0.1.318 | Autodesk.Revit.DB.Parameter | 773395 | n/a | n/a
Rail Bottom | abhinandan.m@setty.com | 2023-12-29T19:48:11 | Approved | Type | Doors_081000-SGL-Sidelight Wrap_1867 | 0.833333333333333 | ft | Autodesk Revit 2023, Build: 23.0.1.318 | Autodesk.Revit.DB.Parameter | 773386 | n/a | n/a
Rail Top | abhinandan.m@setty.com | 2023-12-29T19:48:11 | Approved | Type | Doors_081000-SGL-Sidelight Wrap_1867 | 0.5 | ft | Autodesk Revit 2023, Build: 23.0.1.318 | Autodesk.Revit.DB.Parameter | 773385 | n/a | n/a
Rough Height | abhinandan.m@setty.com | 2023-12-29T19:48:11 | Approved | Type | Doors_081000-SGL-Sidelight Wrap_1867 | 84 | Inch | Autodesk Revit 2023, Build: 23.0.1.318 | Autodesk.Revit.DB.Parameter | -1001304 | n/a | n/a
Rough Width | abhinandan.m@setty.com | 2023-12-29T19:48:11 | Approved | Type | Doors_081000-SGL-Sidelight Wrap_1867 | 48 | Inch | Autodesk Revit 2023, Build: 23.0.1.318 | Autodesk.Revit.DB.Parameter | -1001305 | n/a | n/a
Sidelight Width | abhinandan.m@setty.com | 2023-12-29T19:48:11 | Approved | Type | Doors_081000-SGL-Sidelight Wrap_1867 | 1 | ft | Autodesk Revit 2023, Build: 23.0.1.318 | Autodesk.Revit.DB.Parameter | 785382 | n/a | n/a
Solar Heat Gain Coefficient | abhinandan.m@setty.com | 2023-12-29T19:48:11 | Approved | Type | Doors_081000-SGL-Sidelight Wrap_1867 | n/a | n/a | Autodesk Revit 2023, Build: 23.0.1.318 | Autodesk.Revit.DB.Parameter | -1005432 | n/a | n/a
Stile Left | abhinandan.m@setty.com | 2023-12-29T19:48:11 | Approved | Type | Doors_081000-SGL-Sidelight Wrap_1867 | 0.5 | ft | Autodesk Revit 2023, Build: 23.0.1.318 | Autodesk.Revit.DB.Parameter | 773387 | n/a | n/a
Stile Right | abhinandan.m@setty.com | 2023-12-29T19:48:11 | Approved | Type | Doors_081000-SGL-Sidelight Wrap_1867 | 0.5 | ft | Autodesk Revit 2023, Build: 23.0.1.318 | Autodesk.Revit.DB.Parameter | 773388 | n/a | n/a
Thermal Resistance (R) | abhinandan.m@setty.com | 2023-12-29T19:48:11 | Approved | Type | Doors_081000-SGL-Sidelight Wrap_1867 | n/a | (h·ft²·°F)/BTU | Autodesk Revit 2023, Build: 23.0.1.318 | Autodesk.Revit.DB.Parameter | -1005431 | n/a | n/a
Thickness | abhinandan.m@setty.com | 2023-12-29T19:48:11 | Approved | Type | Doors_081000-SGL-Sidelight Wrap_1867 | 1.75 | Inch | Autodesk Revit 2023, Build: 23.0.1.318 | Autodesk.Revit.DB.Parameter | -1001302 | n/a | n/a
Type Comments | abhinandan.m@setty.com | 2023-12-29T19:48:11 | Approved | Type | Doors_081000-SGL-Sidelight Wrap_1867 | n/a | n/a | Autodesk Revit 2023, Build: 23.0.1.318 | Autodesk.Revit.DB.Parameter | -1010105 | n/a | n/a
Type IFC Predefined Type | abhinandan.m@setty.com | 2023-12-29T19:48:11 | Approved | Type | Doors_081000-SGL-Sidelight Wrap_1867 | n/a | n/a | Autodesk Revit 2023, Build: 23.0.1.318 | Autodesk.Revit.DB.Parameter | -1019017 | n/a | n/a
Type IfcGUID | abhinandan.m@setty.com | 2023-12-29T19:48:11 | Approved | Type | Doors_081000-SGL-Sidelight Wrap_1867 | 3LSroXELvC$ePBiS0gd9cL | n/a | Autodesk Revit 2023, Build: 23.0.1.318 | Autodesk.Revit.DB.Parameter | -1019001 | n/a | n/a
Type Image | abhinandan.m@setty.com | 2023-12-29T19:48:11 | Approved | Type | Doors_081000-SGL-Sidelight Wrap_1867 | n/a | n/a | Autodesk Revit 2023, Build: 23.0.1.318 | Autodesk.Revit.DB.Parameter | -1152384 | n/a | n/a
Type Mark | abhinandan.m@setty.com | 2023-12-29T19:48:11 | Approved | Type | Doors_081000-SGL-Sidelight Wrap_1867 | 1867 | n/a | Autodesk Revit 2023, Build: 23.0.1.318 | Autodesk.Revit.DB.Parameter | -1001405 | n/a | n/a
Type Name | abhinandan.m@setty.com | 2023-12-29T19:48:11 | Approved | Type | Doors_081000-SGL-Sidelight Wrap_1867 | 30" x 80" x 12" SL | n/a | Autodesk Revit 2023, Build: 23.0.1.318 | Autodesk.Revit.DB.Parameter | -1002001 | n/a | n/a
URL | abhinandan.m@setty.com | 2023-12-29T19:48:11 | Approved | Type | Doors_081000-SGL-Sidelight Wrap_1867 | n/a | n/a | Autodesk Revit 2023, Build: 23.0.1.318 | Autodesk.Revit.DB.Parameter | -1010104 | n/a | n/a
Visual Light Transmittance | abhinandan.m@setty.com | 2023-12-29T19:48:11 | Approved | Type | Doors_081000-SGL-Sidelight Wrap_1867 | n/a | n/a | Autodesk Revit 2023, Build: 23.0.1.318 | Autodesk.Revit.DB.Parameter | -1005433 | n/a | n/a
Wall Closure | abhinandan.m@setty.com | 2023-12-29T19:48:11 | Approved | Type | Doors_081000-SGL-Sidelight Wrap_1867 | n/a | n/a | Autodesk Revit 2023, Build: 23.0.1.318 | Autodesk.Revit.DB.Parameter | -1001390 | n/a | n/a
Width | abhinandan.m@setty.com | 2023-12-29T19:48:11 | Approved | Type | Doors_081000-SGL-Sidelight Wrap_1867 | 44 | Inch | Autodesk Revit 2023, Build: 23.0.1.318 | Autodesk.Revit.DB.Parameter | -1001301 | n/a | n/a
Width Leaf 1 | abhinandan.m@setty.com | 2023-12-29T19:48:11 | Approved | Type | Doors_081000-SGL-Sidelight Wrap_1867 | 2.5 | ft | Autodesk Revit 2023, Build: 23.0.1.318 | Autodesk.Revit.DB.Parameter | 776024 | n/a | n/a
Workset | abhinandan.m@setty.com | 2023-12-29T19:48:11 | Approved | Type | Doors_081000-SGL-Sidelight Wrap_1867 | 3620 | n/a | Autodesk Revit 2023, Build: 23.0.1.318 | Autodesk.Revit.DB.Parameter | -1002053 | n/a | n/a
Analytic Construction | abhinandan.m@setty.com | 2023-12-29T19:48:11 | Approved | Type | Doors_081000-SGL-Wrap_1931 | Wood frame, double glass door | n/a | Autodesk Revit 2023, Build: 23.0.1.318 | Autodesk.Revit.DB.Parameter | -1005437 | n/a | n/a
Assembly Code | abhinandan.m@setty.com | 2023-12-29T19:48:11 | Approved | Type | Doors_081000-SGL-Wrap_1931 | n/a | n/a | Autodesk Revit 2023, Build: 23.0.1.318 | Autodesk.Revit.DB.Parameter | -1002500 | n/a | n/a
Assembly Description | abhinandan.m@setty.com | 2023-12-29T19:48:11 | Approved | Type | Doors_081000-SGL-Wrap_1931 | n/a | n/a | Autodesk Revit 2023, Build: 23.0.1.318 | Autodesk.Revit.DB.Parameter | -1002501 | n/a | n/a
Category | abhinandan.m@setty.com | 2023-12-29T19:48:11 | Approved | Type | Doors_081000-SGL-Wrap_1931 | Doors | n/a | Autodesk Revit 2023, Build: 23.0.1.318 | Autodesk.Revit.DB.Parameter | -1140363 | n/a | n/a
Code Name | abhinandan.m@setty.com | 2023-12-29T19:48:11 | Approved | Type | Doors_081000-SGL-Wrap_1931 | n/a | n/a | Autodesk Revit 2023, Build: 23.0.1.318 | Autodesk.Revit.DB.Parameter | -1005556 | n/a | n/a
Collectus MasterFormat | abhinandan.m@setty.com | 2023-12-29T19:48:11 | Approved | Type | Doors_081000-SGL-Wrap_1931 | n/a | n/a | Autodesk Revit 2023, Build: 23.0.1.318 | Autodesk.Revit.DB.Parameter | 48188 | n/a | n/a
Collectus OmniClass | abhinandan.m@setty.com | 2023-12-29T19:48:11 | Approved | Type | Doors_081000-SGL-Wrap_1931 | n/a | n/a | Autodesk Revit 2023, Build: 23.0.1.318 | Autodesk.Revit.DB.Parameter | 48189 | n/a | n/a
Collectus UniFormat | abhinandan.m@setty.com | 2023-12-29T19:48:11 | Approved | Type | Doors_081000-SGL-Wrap_1931 | n/a | n/a | Autodesk Revit 2023, Build: 23.0.1.318 | Autodesk.Revit.DB.Parameter | 48190 | n/a | n/a
Collectus Version | abhinandan.m@setty.com | 2023-12-29T19:48:11 | Approved | Type | Doors_081000-SGL-Wrap_1931 | v2023.2.14 | n/a | Autodesk Revit 2023, Build: 23.0.1.318 | Autodesk.Revit.DB.Parameter | 47847 | n/a | n/a
Construction Type | abhinandan.m@setty.com | 2023-12-29T19:48:11 | Approved | Type | Doors_081000-SGL-Wrap_1931 | n/a | n/a | Autodesk Revit 2023, Build: 23.0.1.318 | Autodesk.Revit.DB.Parameter | -1001207 | n/a | n/a
Construction Type Id | abhinandan.m@setty.com | 2023-12-29T19:48:11 | Approved | Type | Doors_081000-SGL-Wrap_1931 | opn-d45 | n/a | Autodesk Revit 2023, Build: 23.0.1.318 | Autodesk.Revit.DB.Parameter | -1005438 | n/a | n/a
Cost | abhinandan.m@setty.com | 2023-12-29T19:48:11 | Approved | Type | Doors_081000-SGL-Wrap_1931 | n/a | n/a | Autodesk Revit 2023, Build: 23.0.1.318 | Autodesk.Revit.DB.Parameter | -1001205 | n/a | n/a
Define Thermal Properties by | abhinandan.m@setty.com | 2023-12-29T19:48:11 | Approved | Type | Doors_081000-SGL-Wrap_1931 | 1 | n/a | Autodesk Revit 2023, Build: 23.0.1.318 | Autodesk.Revit.DB.Parameter | -1005439 | n/a | n/a
Description | abhinandan.m@setty.com | 2023-12-29T19:48:11 | Approved | Type | Doors_081000-SGL-Wrap_1931 | n/a | n/a | Autodesk Revit 2023, Build: 23.0.1.318 | Autodesk.Revit.DB.Parameter | -1010103 | n/a | n/a
Design Option | abhinandan.m@setty.com | 2023-12-29T19:48:11 | Approved | Type | Doors_081000-SGL-Wrap_1931 | n/a | n/a | Autodesk Revit 2023, Build: 23.0.1.318 | Autodesk.Revit.DB.Parameter | -1013201 | n/a | n/a
Door Frame Type | abhinandan.m@setty.com | 2023-12-29T19:48:11 | Approved | Type | Doors_081000-SGL-Wrap_1931 | 1 | n/a | Autodesk Revit 2023, Build: 23.0.1.318 | Autodesk.Revit.DB.Parameter | 773418 | n/a | n/a
Edited by | abhinandan.m@setty.com | 2023-12-29T19:48:11 | Approved | Type | Doors_081000-SGL-Wrap_1931 | mohak.s | n/a | Autodesk Revit 2023, Build: 23.0.1.318 | Autodesk.Revit.DB.Parameter | -1002067 | n/a | n/a
Export Type to IFC | abhinandan.m@setty.com | 2023-12-29T19:48:11 | Approved | Type | Doors_081000-SGL-Wrap_1931 | n/a | n/a | Autodesk Revit 2023, Build: 23.0.1.318 | Autodesk.Revit.DB.Parameter | -1019013 | n/a | n/a
Export Type to IFC As | abhinandan.m@setty.com | 2023-12-29T19:48:11 | Approved | Type | Doors_081000-SGL-Wrap_1931 | n/a | n/a | Autodesk Revit 2023, Build: 23.0.1.318 | Autodesk.Revit.DB.Parameter | -1019015 | n/a | n/a
Exterior Wall Closure | abhinandan.m@setty.com | 2023-12-29T19:48:11 | Approved | Type | Doors_081000-SGL-Wrap_1931 | 0.25 | ft | Autodesk Revit 2023, Build: 23.0.1.318 | Autodesk.Revit.DB.Parameter | 773369 | n/a | n/a
Family Name | abhinandan.m@setty.com | 2023-12-29T19:48:11 | Approved | Type | Doors_081000-SGL-Wrap_1931 | 081000-SGL-Wrap | n/a | Autodesk Revit 2023, Build: 23.0.1.318 | Autodesk.Revit.DB.Parameter | -1002002 | n/a | n/a
Fire Rating | abhinandan.m@setty.com | 2023-12-29T19:48:11 | Approved | Type | Doors_081000-SGL-Wrap_1931 | n/a | n/a | Autodesk Revit 2023, Build: 23.0.1.318 | Autodesk.Revit.DB.Parameter | -1001206 | n/a | n/a
Frame Head Height | abhinandan.m@setty.com | 2023-12-29T19:48:11 | Approved | Type | Doors_081000-SGL-Wrap_1931 | 0.333333333333333 | ft | Autodesk Revit 2023, Build: 23.0.1.318 | Autodesk.Revit.DB.Parameter | 773368 | n/a | n/a
Frame Offset from Exterior | abhinandan.m@setty.com | 2023-12-29T19:48:11 | Approved | Type | Doors_081000-SGL-Wrap_1931 | 0.0416666666666667 | ft | Autodesk Revit 2023, Build: 23.0.1.318 | Autodesk.Revit.DB.Parameter | 773419 | n/a | n/a
Frame Stop Width | abhinandan.m@setty.com | 2023-12-29T19:48:11 | Approved | Type | Doors_081000-SGL-Wrap_1931 | 0.0416666666666667 | ft | Autodesk Revit 2023, Build: 23.0.1.318 | Autodesk.Revit.DB.Parameter | 773374 | n/a | n/a
Frame Width | abhinandan.m@setty.com | 2023-12-29T19:48:11 | Approved | Type | Doors_081000-SGL-Wrap_1931 | 0.166666666666667 | ft | Autodesk Revit 2023, Build: 23.0.1.318 | Autodesk.Revit.DB.Parameter | 773420 | n/a | n/a
Function | abhinandan.m@setty.com | 2023-12-29T19:48:11 | Approved | Type | Doors_081000-SGL-Wrap_1931 | n/a | n/a | Autodesk Revit 2023, Build: 23.0.1.318 | Autodesk.Revit.DB.Parameter | -1001006 | n/a | n/a
Heat Transfer Coefficient (U) | abhinandan.m@setty.com | 2023-12-29T19:48:11 | Approved | Type | Doors_081000-SGL-Wrap_1931 | 0.550978320668462 | BTU/(h·ft²·°F) | Autodesk Revit 2023, Build: 23.0.1.318 | Autodesk.Revit.DB.Parameter | -1005430 | n/a | n/a
Height | abhinandan.m@setty.com | 2023-12-29T19:48:11 | Approved | Type | Doors_081000-SGL-Wrap_1931 | 80 | Inch | Autodesk Revit 2023, Build: 23.0.1.318 | Autodesk.Revit.DB.Parameter | -1001300 | n/a | n/a
Interior Wall Closure | abhinandan.m@setty.com | 2023-12-29T19:48:11 | Approved | Type | Doors_081000-SGL-Wrap_1931 | 0.25 | ft | Autodesk Revit 2023, Build: 23.0.1.318 | Autodesk.Revit.DB.Parameter | 773370 | n/a | n/a
Keynote | abhinandan.m@setty.com | 2023-12-29T19:48:11 | Approved | Type | Doors_081000-SGL-Wrap_1931 | n/a | n/a | Autodesk Revit 2023, Build: 23.0.1.318 | Autodesk.Revit.DB.Parameter | -1140422 | n/a | n/a
Manufacturer | abhinandan.m@setty.com | 2023-12-29T19:48:11 | Approved | Type | Doors_081000-SGL-Wrap_1931 | n/a | n/a | Autodesk Revit 2023, Build: 23.0.1.318 | Autodesk.Revit.DB.Parameter | -1010108 | n/a | n/a
Model | abhinandan.m@setty.com | 2023-12-29T19:48:11 | Approved | Type | Doors_081000-SGL-Wrap_1931 | n/a | n/a | Autodesk Revit 2023, Build: 23.0.1.318 | Autodesk.Revit.DB.Parameter | -1010109 | n/a | n/a
OmniClass Number | abhinandan.m@setty.com | 2023-12-29T19:48:11 | Approved | Type | Doors_081000-SGL-Wrap_1931 | 23.17.11.13.11 | n/a | Autodesk Revit 2023, Build: 23.0.1.318 | Autodesk.Revit.DB.Parameter | -1002502 | n/a | n/a
OmniClass Title | abhinandan.m@setty.com | 2023-12-29T19:48:11 | Approved | Type | Doors_081000-SGL-Wrap_1931 | Hollow Metal Doors | n/a | Autodesk Revit 2023, Build: 23.0.1.318 | Autodesk.Revit.DB.Parameter | -1002503 | n/a | n/a
Operation | abhinandan.m@setty.com | 2023-12-29T19:48:11 | Approved | Type | Doors_081000-SGL-Wrap_1931 | n/a | n/a | Autodesk Revit 2023, Build: 23.0.1.318 | Autodesk.Revit.DB.Parameter | -1001211 | n/a | n/a
Plan Symbol Height | abhinandan.m@setty.com | 2023-12-29T19:48:11 | Approved | Type | Doors_081000-SGL-Wrap_1931 | 0.333333333333333 | ft | Autodesk Revit 2023, Build: 23.0.1.318 | Autodesk.Revit.DB.Parameter | 773395 | n/a | n/a
Rail Bottom | abhinandan.m@setty.com | 2023-12-29T19:48:11 | Approved | Type | Doors_081000-SGL-Wrap_1931 | 0.833333333333333 | ft | Autodesk Revit 2023, Build: 23.0.1.318 | Autodesk.Revit.DB.Parameter | 773386 | n/a | n/a
Rail Top | abhinandan.m@setty.com | 2023-12-29T19:48:11 | Approved | Type | Doors_081000-SGL-Wrap_1931 | 0.5 | ft | Autodesk Revit 2023, Build: 23.0.1.318 | Autodesk.Revit.DB.Parameter | 773385 | n/a | n/a
Rough Height | abhinandan.m@setty.com | 2023-12-29T19:48:11 | Approved | Type | Doors_081000-SGL-Wrap_1931 | 84 | Inch | Autodesk Revit 2023, Build: 23.0.1.318 | Autodesk.Revit.DB.Parameter | -1001304 | n/a | n/a
Rough Width | abhinandan.m@setty.com | 2023-12-29T19:48:11 | Approved | Type | Doors_081000-SGL-Wrap_1931 | 32 | Inch | Autodesk Revit 2023, Build: 23.0.1.318 | Autodesk.Revit.DB.Parameter | -1001305 | n/a | n/a
Solar Heat Gain Coefficient | abhinandan.m@setty.com | 2023-12-29T19:48:11 | Approved | Type | Doors_081000-SGL-Wrap_1931 | n/a | n/a | Autodesk Revit 2023, Build: 23.0.1.318 | Autodesk.Revit.DB.Parameter | -1005432 | n/a | n/a
Stile Left | abhinandan.m@setty.com | 2023-12-29T19:48:11 | Approved | Type | Doors_081000-SGL-Wrap_1931 | 0.5 | ft | Autodesk Revit 2023, Build: 23.0.1.318 | Autodesk.Revit.DB.Parameter | 773387 | n/a | n/a
Stile Right | abhinandan.m@setty.com | 2023-12-29T19:48:11 | Approved | Type | Doors_081000-SGL-Wrap_1931 | 0.5 | ft | Autodesk Revit 2023, Build: 23.0.1.318 | Autodesk.Revit.DB.Parameter | 773388 | n/a | n/a
Thermal Resistance (R) | abhinandan.m@setty.com | 2023-12-29T19:48:11 | Approved | Type | Doors_081000-SGL-Wrap_1931 | 1.81495344279022 | (h·ft²·°F)/BTU | Autodesk Revit 2023, Build: 23.0.1.318 | Autodesk.Revit.DB.Parameter | -1005431 | n/a | n/a
Thickness | abhinandan.m@setty.com | 2023-12-29T19:48:11 | Approved | Type | Doors_081000-SGL-Wrap_1931 | 1.375 | Inch | Autodesk Revit 2023, Build: 23.0.1.318 | Autodesk.Revit.DB.Parameter | -1001302 | n/a | n/a
Type Comments | abhinandan.m@setty.com | 2023-12-29T19:48:11 | Approved | Type | Doors_081000-SGL-Wrap_1931 | n/a | n/a | Autodesk Revit 2023, Build: 23.0.1.318 | Autodesk.Revit.DB.Parameter | -1010105 | n/a | n/a
Type IFC Predefined Type | abhinandan.m@setty.com | 2023-12-29T19:48:11 | Approved | Type | Doors_081000-SGL-Wrap_1931 | n/a | n/a | Autodesk Revit 2023, Build: 23.0.1.318 | Autodesk.Revit.DB.Parameter | -1019017 | n/a | n/a
Type IfcGUID | abhinandan.m@setty.com | 2023-12-29T19:48:11 | Approved | Type | Doors_081000-SGL-Wrap_1931 | 3LSroXELvC$ePBiS0gd9cN | n/a | Autodesk Revit 2023, Build: 23.0.1.318 | Autodesk.Revit.DB.Parameter | -1019001 | n/a | n/a
Type Image | abhinandan.m@setty.com | 2023-12-29T19:48:11 | Approved | Type | Doors_081000-SGL-Wrap_1931 | n/a | n/a | Autodesk Revit 2023, Build: 23.0.1.318 | Autodesk.Revit.DB.Parameter | -1152384 | n/a | n/a
Type Mark | abhinandan.m@setty.com | 2023-12-29T19:48:11 | Approved | Type | Doors_081000-SGL-Wrap_1931 | 1931 | n/a | Autodesk Revit 2023, Build: 23.0.1.318 | Autodesk.Revit.DB.Parameter | -1001405 | n/a | n/a
Type Name | abhinandan.m@setty.com | 2023-12-29T19:48:11 | Approved | Type | Doors_081000-SGL-Wrap_1931 | 28" x 80" Hollow Metal Frame | n/a | Autodesk Revit 2023, Build: 23.0.1.318 | Autodesk.Revit.DB.Parameter | -1002001 | n/a | n/a
URL | abhinandan.m@setty.com | 2023-12-29T19:48:11 | Approved | Type | Doors_081000-SGL-Wrap_1931 | n/a | n/a | Autodesk Revit 2023, Build: 23.0.1.318 | Autodesk.Revit.DB.Parameter | -1010104 | n/a | n/a
Visual Light Transmittance | abhinandan.m@setty.com | 2023-12-29T19:48:11 | Approved | Type | Doors_081000-SGL-Wrap_1931 | n/a | n/a | Autodesk Revit 2023, Build: 23.0.1.318 | Autodesk.Revit.DB.Parameter | -1005433 | n/a | n/a
Wall Closure | abhinandan.m@setty.com | 2023-12-29T19:48:11 | Approved | Type | Doors_081000-SGL-Wrap_1931 | n/a | n/a | Autodesk Revit 2023, Build: 23.0.1.318 | Autodesk.Revit.DB.Parameter | -1001390 | n/a | n/a
Width | abhinandan.m@setty.com | 2023-12-29T19:48:11 | Approved | Type | Doors_081000-SGL-Wrap_1931 | 28 | Inch | Autodesk Revit 2023, Build: 23.0.1.318 | Autodesk.Revit.DB.Parameter | -1001301 | n/a | n/a
Width Leaf 1 | abhinandan.m@setty.com | 2023-12-29T19:48:11 | Approved | Type | Doors_081000-SGL-Wrap_1931 | 2.33333333333333 | ft | Autodesk Revit 2023, Build: 23.0.1.318 | Autodesk.Revit.DB.Parameter | 776024 | n/a | n/a
Workset | abhinandan.m@setty.com | 2023-12-29T19:48:11 | Approved | Type | Doors_081000-SGL-Wrap_1931 | 3602 | n/a | Autodesk Revit 2023, Build: 23.0.1.318 | Autodesk.Revit.DB.Parameter | -1002053 | n/a | n/a
Analytic Construction | abhinandan.m@setty.com | 2023-12-29T19:48:11 | Approved | Type | Doors_081000-SGL-Wrap_1932 | <None> | n/a | Autodesk Revit 2023, Build: 23.0.1.318 | Autodesk.Revit.DB.Parameter | -1005437 | n/a | n/a
Assembly Code | abhinandan.m@setty.com | 2023-12-29T19:48:11 | Approved | Type | Doors_081000-SGL-Wrap_1932 | n/a | n/a | Autodesk Revit 2023, Build: 23.0.1.318 | Autodesk.Revit.DB.Parameter | -1002500 | n/a | n/a
Assembly Description | abhinandan.m@setty.com | 2023-12-29T19:48:11 | Approved | Type | Doors_081000-SGL-Wrap_1932 | n/a | n/a | Autodesk Revit 2023, Build: 23.0.1.318 | Autodesk.Revit.DB.Parameter | -1002501 | n/a | n/a
Category | abhinandan.m@setty.com | 2023-12-29T19:48:11 | Approved | Type | Doors_081000-SGL-Wrap_1932 | Doors | n/a | Autodesk Revit 2023, Build: 23.0.1.318 | Autodesk.Revit.DB.Parameter | -1140363 | n/a | n/a
Code Name | abhinandan.m@setty.com | 2023-12-29T19:48:11 | Approved | Type | Doors_081000-SGL-Wrap_1932 | n/a | n/a | Autodesk Revit 2023, Build: 23.0.1.318 | Autodesk.Revit.DB.Parameter | -1005556 | n/a | n/a
Collectus MasterFormat | abhinandan.m@setty.com | 2023-12-29T19:48:11 | Approved | Type | Doors_081000-SGL-Wrap_1932 | n/a | n/a | Autodesk Revit 2023, Build: 23.0.1.318 | Autodesk.Revit.DB.Parameter | 48188 | n/a | n/a
Collectus OmniClass | abhinandan.m@setty.com | 2023-12-29T19:48:11 | Approved | Type | Doors_081000-SGL-Wrap_1932 | n/a | n/a | Autodesk Revit 2023, Build: 23.0.1.318 | Autodesk.Revit.DB.Parameter | 48189 | n/a | n/a
Collectus UniFormat | abhinandan.m@setty.com | 2023-12-29T19:48:11 | Approved | Type | Doors_081000-SGL-Wrap_1932 | n/a | n/a | Autodesk Revit 2023, Build: 23.0.1.318 | Autodesk.Revit.DB.Parameter | 48190 | n/a | n/a
Collectus Version | abhinandan.m@setty.com | 2023-12-29T19:48:11 | Approved | Type | Doors_081000-SGL-Wrap_1932 | v2023.2.14 | n/a | Autodesk Revit 2023, Build: 23.0.1.318 | Autodesk.Revit.DB.Parameter | 47847 | n/a | n/a
Construction Type | abhinandan.m@setty.com | 2023-12-29T19:48:11 | Approved | Type | Doors_081000-SGL-Wrap_1932 | n/a | n/a | Autodesk Revit 2023, Build: 23.0.1.318 | Autodesk.Revit.DB.Parameter | -1001207 | n/a | n/a
Cost | abhinandan.m@setty.com | 2023-12-29T19:48:11 | Approved | Type | Doors_081000-SGL-Wrap_1932 | n/a | n/a | Autodesk Revit 2023, Build: 23.0.1.318 | Autodesk.Revit.DB.Parameter | -1001205 | n/a | n/a
Define Thermal Properties by | abhinandan.m@setty.com | 2023-12-29T19:48:11 | Approved | Type | Doors_081000-SGL-Wrap_1932 | 1 | n/a | Autodesk Revit 2023, Build: 23.0.1.318 | Autodesk.Revit.DB.Parameter | -1005439 | n/a | n/a
Description | abhinandan.m@setty.com | 2023-12-29T19:48:11 | Approved | Type | Doors_081000-SGL-Wrap_1932 | n/a | n/a | Autodesk Revit 2023, Build: 23.0.1.318 | Autodesk.Revit.DB.Parameter | -1010103 | n/a | n/a
Design Option | abhinandan.m@setty.com | 2023-12-29T19:48:11 | Approved | Type | Doors_081000-SGL-Wrap_1932 | n/a | n/a | Autodesk Revit 2023, Build: 23.0.1.318 | Autodesk.Revit.DB.Parameter | -1013201 | n/a | n/a
Door Frame Type | abhinandan.m@setty.com | 2023-12-29T19:48:11 | Approved | Type | Doors_081000-SGL-Wrap_1932 | 1 | n/a | Autodesk Revit 2023, Build: 23.0.1.318 | Autodesk.Revit.DB.Parameter | 773418 | n/a | n/a
Edited by | abhinandan.m@setty.com | 2023-12-29T19:48:11 | Approved | Type | Doors_081000-SGL-Wrap_1932 | mohak.s | n/a | Autodesk Revit 2023, Build: 23.0.1.318 | Autodesk.Revit.DB.Parameter | -1002067 | n/a | n/a
Export Type to IFC | abhinandan.m@setty.com | 2023-12-29T19:48:11 | Approved | Type | Doors_081000-SGL-Wrap_1932 | n/a | n/a | Autodesk Revit 2023, Build: 23.0.1.318 | Autodesk.Revit.DB.Parameter | -1019013 | n/a | n/a
Export Type to IFC As | abhinandan.m@setty.com | 2023-12-29T19:48:11 | Approved | Type | Doors_081000-SGL-Wrap_1932 | n/a | n/a | Autodesk Revit 2023, Build: 23.0.1.318 | Autodesk.Revit.DB.Parameter | -1019015 | n/a | n/a
Exterior Wall Closure | abhinandan.m@setty.com | 2023-12-29T19:48:11 | Approved | Type | Doors_081000-SGL-Wrap_1932 | 0.25 | ft | Autodesk Revit 2023, Build: 23.0.1.318 | Autodesk.Revit.DB.Parameter | 773369 | n/a | n/a
Family Name | abhinandan.m@setty.com | 2023-12-29T19:48:11 | Approved | Type | Doors_081000-SGL-Wrap_1932 | 081000-SGL-Wrap | n/a | Autodesk Revit 2023, Build: 23.0.1.318 | Autodesk.Revit.DB.Parameter | -1002002 | n/a | n/a
Fire Rating | abhinandan.m@setty.com | 2023-12-29T19:48:11 | Approved | Type | Doors_081000-SGL-Wrap_1932 | n/a | n/a | Autodesk Revit 2023, Build: 23.0.1.318 | Autodesk.Revit.DB.Parameter | -1001206 | n/a | n/a
Frame Head Height | abhinandan.m@setty.com | 2023-12-29T19:48:11 | Approved | Type | Doors_081000-SGL-Wrap_1932 | 0.333333333333333 | ft | Autodesk Revit 2023, Build: 23.0.1.318 | Autodesk.Revit.DB.Parameter | 773368 | n/a | n/a
Frame Offset from Exterior | abhinandan.m@setty.com | 2023-12-29T19:48:11 | Approved | Type | Doors_081000-SGL-Wrap_1932 | 0.0416666666666667 | ft | Autodesk Revit 2023, Build: 23.0.1.318 | Autodesk.Revit.DB.Parameter | 773419 | n/a | n/a
Frame Stop Width | abhinandan.m@setty.com | 2023-12-29T19:48:11 | Approved | Type | Doors_081000-SGL-Wrap_1932 | 0.0416666666666667 | ft | Autodesk Revit 2023, Build: 23.0.1.318 | Autodesk.Revit.DB.Parameter | 773374 | n/a | n/a
Frame Width | abhinandan.m@setty.com | 2023-12-29T19:48:11 | Approved | Type | Doors_081000-SGL-Wrap_1932 | 0.166666666666667 | ft | Autodesk Revit 2023, Build: 23.0.1.318 | Autodesk.Revit.DB.Parameter | 773420 | n/a | n/a
Function | abhinandan.m@setty.com | 2023-12-29T19:48:11 | Approved | Type | Doors_081000-SGL-Wrap_1932 | n/a | n/a | Autodesk Revit 2023, Build: 23.0.1.318 | Autodesk.Revit.DB.Parameter | -1001006 | n/a | n/a
Heat Transfer Coefficient (U) | abhinandan.m@setty.com | 2023-12-29T19:48:11 | Approved | Type | Doors_081000-SGL-Wrap_1932 | n/a | BTU/(h·ft²·°F) | Autodesk Revit 2023, Build: 23.0.1.318 | Autodesk.Revit.DB.Parameter | -1005430 | n/a | n/a
Height | abhinandan.m@setty.com | 2023-12-29T19:48:11 | Approved | Type | Doors_081000-SGL-Wrap_1932 | 81 | Inch | Autodesk Revit 2023, Build: 23.0.1.318 | Autodesk.Revit.DB.Parameter | -1001300 | n/a | n/a
Interior Wall Closure | abhinandan.m@setty.com | 2023-12-29T19:48:11 | Approved | Type | Doors_081000-SGL-Wrap_1932 | 0.25 | ft | Autodesk Revit 2023, Build: 23.0.1.318 | Autodesk.Revit.DB.Parameter | 773370 | n/a | n/a
Keynote | abhinandan.m@setty.com | 2023-12-29T19:48:11 | Approved | Type | Doors_081000-SGL-Wrap_1932 | n/a | n/a | Autodesk Revit 2023, Build: 23.0.1.318 | Autodesk.Revit.DB.Parameter | -1140422 | n/a | n/a
Manufacturer | abhinandan.m@setty.com | 2023-12-29T19:48:11 | Approved | Type | Doors_081000-SGL-Wrap_1932 | n/a | n/a | Autodesk Revit 2023, Build: 23.0.1.318 | Autodesk.Revit.DB.Parameter | -1010108 | n/a | n/a
Model | abhinandan.m@setty.com | 2023-12-29T19:48:11 | Approved | Type | Doors_081000-SGL-Wrap_1932 | n/a | n/a | Autodesk Revit 2023, Build: 23.0.1.318 | Autodesk.Revit.DB.Parameter | -1010109 | n/a | n/a
OmniClass Number | abhinandan.m@setty.com | 2023-12-29T19:48:11 | Approved | Type | Doors_081000-SGL-Wrap_1932 | 23.17.11.13.11 | n/a | Autodesk Revit 2023, Build: 23.0.1.318 | Autodesk.Revit.DB.Parameter | -1002502 | n/a | n/a
OmniClass Title | abhinandan.m@setty.com | 2023-12-29T19:48:11 | Approved | Type | Doors_081000-SGL-Wrap_1932 | Hollow Metal Doors | n/a | Autodesk Revit 2023, Build: 23.0.1.318 | Autodesk.Revit.DB.Parameter | -1002503 | n/a | n/a
Operation | abhinandan.m@setty.com | 2023-12-29T19:48:11 | Approved | Type | Doors_081000-SGL-Wrap_1932 | n/a | n/a | Autodesk Revit 2023, Build: 23.0.1.318 | Autodesk.Revit.DB.Parameter | -1001211 | n/a | n/a
Plan Symbol Height | abhinandan.m@setty.com | 2023-12-29T19:48:11 | Approved | Type | Doors_081000-SGL-Wrap_1932 | 0.333333333333333 | ft | Autodesk Revit 2023, Build: 23.0.1.318 | Autodesk.Revit.DB.Parameter | 773395 | n/a | n/a
Rail Bottom | abhinandan.m@setty.com | 2023-12-29T19:48:11 | Approved | Type | Doors_081000-SGL-Wrap_1932 | 0.833333333333333 | ft | Autodesk Revit 2023, Build: 23.0.1.318 | Autodesk.Revit.DB.Parameter | 773386 | n/a | n/a
Rail Top | abhinandan.m@setty.com | 2023-12-29T19:48:11 | Approved | Type | Doors_081000-SGL-Wrap_1932 | 0.5 | ft | Autodesk Revit 2023, Build: 23.0.1.318 | Autodesk.Revit.DB.Parameter | 773385 | n/a | n/a
Rough Height | abhinandan.m@setty.com | 2023-12-29T19:48:11 | Approved | Type | Doors_081000-SGL-Wrap_1932 | 85 | Inch | Autodesk Revit 2023, Build: 23.0.1.318 | Autodesk.Revit.DB.Parameter | -1001304 | n/a | n/a
Rough Width | abhinandan.m@setty.com | 2023-12-29T19:48:11 | Approved | Type | Doors_081000-SGL-Wrap_1932 | 34 | Inch | Autodesk Revit 2023, Build: 23.0.1.318 | Autodesk.Revit.DB.Parameter | -1001305 | n/a | n/a
Solar Heat Gain Coefficient | abhinandan.m@setty.com | 2023-12-29T19:48:11 | Approved | Type | Doors_081000-SGL-Wrap_1932 | n/a | n/a | Autodesk Revit 2023, Build: 23.0.1.318 | Autodesk.Revit.DB.Parameter | -1005432 | n/a | n/a
Stile Left | abhinandan.m@setty.com | 2023-12-29T19:48:11 | Approved | Type | Doors_081000-SGL-Wrap_1932 | 0.5 | ft | Autodesk Revit 2023, Build: 23.0.1.318 | Autodesk.Revit.DB.Parameter | 773387 | n/a | n/a
Stile Right | abhinandan.m@setty.com | 2023-12-29T19:48:11 | Approved | Type | Doors_081000-SGL-Wrap_1932 | 0.5 | ft | Autodesk Revit 2023, Build: 23.0.1.318 | Autodesk.Revit.DB.Parameter | 773388 | n/a | n/a
Thermal Resistance (R) | abhinandan.m@setty.com | 2023-12-29T19:48:11 | Approved | Type | Doors_081000-SGL-Wrap_1932 | n/a | (h·ft²·°F)/BTU | Autodesk Revit 2023, Build: 23.0.1.318 | Autodesk.Revit.DB.Parameter | -1005431 | n/a | n/a
Thickness | abhinandan.m@setty.com | 2023-12-29T19:48:11 | Approved | Type | Doors_081000-SGL-Wrap_1932 | 1.375 | Inch | Autodesk Revit 2023, Build: 23.0.1.318 | Autodesk.Revit.DB.Parameter | -1001302 | n/a | n/a
Type Comments | abhinandan.m@setty.com | 2023-12-29T19:48:11 | Approved | Type | Doors_081000-SGL-Wrap_1932 | n/a | n/a | Autodesk Revit 2023, Build: 23.0.1.318 | Autodesk.Revit.DB.Parameter | -1010105 | n/a | n/a
Type IFC Predefined Type | abhinandan.m@setty.com | 2023-12-29T19:48:11 | Approved | Type | Doors_081000-SGL-Wrap_1932 | n/a | n/a | Autodesk Revit 2023, Build: 23.0.1.318 | Autodesk.Revit.DB.Parameter | -1019017 | n/a | n/a
Type IfcGUID | abhinandan.m@setty.com | 2023-12-29T19:48:11 | Approved | Type | Doors_081000-SGL-Wrap_1932 | 3LSroXELvC$ePBiS0gd9cP | n/a | Autodesk Revit 2023, Build: 23.0.1.318 | Autodesk.Revit.DB.Parameter | -1019001 | n/a | n/a
Type Image | abhinandan.m@setty.com | 2023-12-29T19:48:11 | Approved | Type | Doors_081000-SGL-Wrap_1932 | n/a | n/a | Autodesk Revit 2023, Build: 23.0.1.318 | Autodesk.Revit.DB.Parameter | -1152384 | n/a | n/a
Type Mark | abhinandan.m@setty.com | 2023-12-29T19:48:11 | Approved | Type | Doors_081000-SGL-Wrap_1932 | 1932 | n/a | Autodesk Revit 2023, Build: 23.0.1.318 | Autodesk.Revit.DB.Parameter | -1001405 | n/a | n/a
Type Name | abhinandan.m@setty.com | 2023-12-29T19:48:11 | Approved | Type | Doors_081000-SGL-Wrap_1932 | 30" x 81" Hollow Metal Frame | n/a | Autodesk Revit 2023, Build: 23.0.1.318 | Autodesk.Revit.DB.Parameter | -1002001 | n/a | n/a
URL | abhinandan.m@setty.com | 2023-12-29T19:48:11 | Approved | Type | Doors_081000-SGL-Wrap_1932 | n/a | n/a | Autodesk Revit 2023, Build: 23.0.1.318 | Autodesk.Revit.DB.Parameter | -1010104 | n/a | n/a
Visual Light Transmittance | abhinandan.m@setty.com | 2023-12-29T19:48:11 | Approved | Type | Doors_081000-SGL-Wrap_1932 | n/a | n/a | Autodesk Revit 2023, Build: 23.0.1.318 | Autodesk.Revit.DB.Parameter | -1005433 | n/a | n/a
Wall Closure | abhinandan.m@setty.com | 2023-12-29T19:48:11 | Approved | Type | Doors_081000-SGL-Wrap_1932 | n/a | n/a | Autodesk Revit 2023, Build: 23.0.1.318 | Autodesk.Revit.DB.Parameter | -1001390 | n/a | n/a
Width | abhinandan.m@setty.com | 2023-12-29T19:48:11 | Approved | Type | Doors_081000-SGL-Wrap_1932 | 30 | Inch | Autodesk Revit 2023, Build: 23.0.1.318 | Autodesk.Revit.DB.Parameter | -1001301 | n/a | n/a
Width Leaf 1 | abhinandan.m@setty.com | 2023-12-29T19:48:11 | Approved | Type | Doors_081000-SGL-Wrap_1932 | 2.5 | ft | Autodesk Revit 2023, Build: 23.0.1.318 | Autodesk.Revit.DB.Parameter | 776024 | n/a | n/a
Workset | abhinandan.m@setty.com | 2023-12-29T19:48:11 | Approved | Type | Doors_081000-SGL-Wrap_1932 | 3602 | n/a | Autodesk Revit 2023, Build: 23.0.1.318 | Autodesk.Revit.DB.Parameter | -1002053 | n/a | n/a
Analytic Construction | abhinandan.m@setty.com | 2023-12-29T19:48:11 | Approved | Type | Doors_081000-SGL-Wrap_1933 | <None> | n/a | Autodesk Revit 2023, Build: 23.0.1.318 | Autodesk.Revit.DB.Parameter | -1005437 | n/a | n/a
Assembly Code | abhinandan.m@setty.com | 2023-12-29T19:48:11 | Approved | Type | Doors_081000-SGL-Wrap_1933 | n/a | n/a | Autodesk Revit 2023, Build: 23.0.1.318 | Autodesk.Revit.DB.Parameter | -1002500 | n/a | n/a
Assembly Description | abhinandan.m@setty.com | 2023-12-29T19:48:11 | Approved | Type | Doors_081000-SGL-Wrap_1933 | n/a | n/a | Autodesk Revit 2023, Build: 23.0.1.318 | Autodesk.Revit.DB.Parameter | -1002501 | n/a | n/a
Category | abhinandan.m@setty.com | 2023-12-29T19:48:11 | Approved | Type | Doors_081000-SGL-Wrap_1933 | Doors | n/a | Autodesk Revit 2023, Build: 23.0.1.318 | Autodesk.Revit.DB.Parameter | -1140363 | n/a | n/a
Code Name | abhinandan.m@setty.com | 2023-12-29T19:48:11 | Approved | Type | Doors_081000-SGL-Wrap_1933 | n/a | n/a | Autodesk Revit 2023, Build: 23.0.1.318 | Autodesk.Revit.DB.Parameter | -1005556 | n/a | n/a
Collectus MasterFormat | abhinandan.m@setty.com | 2023-12-29T19:48:11 | Approved | Type | Doors_081000-SGL-Wrap_1933 | n/a | n/a | Autodesk Revit 2023, Build: 23.0.1.318 | Autodesk.Revit.DB.Parameter | 48188 | n/a | n/a
Collectus OmniClass | abhinandan.m@setty.com | 2023-12-29T19:48:11 | Approved | Type | Doors_081000-SGL-Wrap_1933 | n/a | n/a | Autodesk Revit 2023, Build: 23.0.1.318 | Autodesk.Revit.DB.Parameter | 48189 | n/a | n/a
Collectus UniFormat | abhinandan.m@setty.com | 2023-12-29T19:48:11 | Approved | Type | Doors_081000-SGL-Wrap_1933 | n/a | n/a | Autodesk Revit 2023, Build: 23.0.1.318 | Autodesk.Revit.DB.Parameter | 48190 | n/a | n/a
Collectus Version | abhinandan.m@setty.com | 2023-12-29T19:48:11 | Approved | Type | Doors_081000-SGL-Wrap_1933 | v2023.2.14 | n/a | Autodesk Revit 2023, Build: 23.0.1.318 | Autodesk.Revit.DB.Parameter | 47847 | n/a | n/a
Construction Type | abhinandan.m@setty.com | 2023-12-29T19:48:11 | Approved | Type | Doors_081000-SGL-Wrap_1933 | n/a | n/a | Autodesk Revit 2023, Build: 23.0.1.318 | Autodesk.Revit.DB.Parameter | -1001207 | n/a | n/a
Cost | abhinandan.m@setty.com | 2023-12-29T19:48:11 | Approved | Type | Doors_081000-SGL-Wrap_1933 | n/a | n/a | Autodesk Revit 2023, Build: 23.0.1.318 | Autodesk.Revit.DB.Parameter | -1001205 | n/a | n/a
Define Thermal Properties by | abhinandan.m@setty.com | 2023-12-29T19:48:11 | Approved | Type | Doors_081000-SGL-Wrap_1933 | 1 | n/a | Autodesk Revit 2023, Build: 23.0.1.318 | Autodesk.Revit.DB.Parameter | -1005439 | n/a | n/a
Description | abhinandan.m@setty.com | 2023-12-29T19:48:11 | Approved | Type | Doors_081000-SGL-Wrap_1933 | n/a | n/a | Autodesk Revit 2023, Build: 23.0.1.318 | Autodesk.Revit.DB.Parameter | -1010103 | n/a | n/a
Design Option | abhinandan.m@setty.com | 2023-12-29T19:48:11 | Approved | Type | Doors_081000-SGL-Wrap_1933 | n/a | n/a | Autodesk Revit 2023, Build: 23.0.1.318 | Autodesk.Revit.DB.Parameter | -1013201 | n/a | n/a
Door Frame Type | abhinandan.m@setty.com | 2023-12-29T19:48:11 | Approved | Type | Doors_081000-SGL-Wrap_1933 | 1 | n/a | Autodesk Revit 2023, Build: 23.0.1.318 | Autodesk.Revit.DB.Parameter | 773418 | n/a | n/a
Edited by | abhinandan.m@setty.com | 2023-12-29T19:48:11 | Approved | Type | Doors_081000-SGL-Wrap_1933 | mohak.s | n/a | Autodesk Revit 2023, Build: 23.0.1.318 | Autodesk.Revit.DB.Parameter | -1002067 | n/a | n/a
Export Type to IFC | abhinandan.m@setty.com | 2023-12-29T19:48:11 | Approved | Type | Doors_081000-SGL-Wrap_1933 | n/a | n/a | Autodesk Revit 2023, Build: 23.0.1.318 | Autodesk.Revit.DB.Parameter | -1019013 | n/a | n/a
Export Type to IFC As | abhinandan.m@setty.com | 2023-12-29T19:48:11 | Approved | Type | Doors_081000-SGL-Wrap_1933 | n/a | n/a | Autodesk Revit 2023, Build: 23.0.1.318 | Autodesk.Revit.DB.Parameter | -1019015 | n/a | n/a
Exterior Wall Closure | abhinandan.m@setty.com | 2023-12-29T19:48:11 | Approved | Type | Doors_081000-SGL-Wrap_1933 | 0.25 | ft | Autodesk Revit 2023, Build: 23.0.1.318 | Autodesk.Revit.DB.Parameter | 773369 | n/a | n/a
Family Name | abhinandan.m@setty.com | 2023-12-29T19:48:11 | Approved | Type | Doors_081000-SGL-Wrap_1933 | 081000-SGL-Wrap | n/a | Autodesk Revit 2023, Build: 23.0.1.318 | Autodesk.Revit.DB.Parameter | -1002002 | n/a | n/a
Fire Rating | abhinandan.m@setty.com | 2023-12-29T19:48:11 | Approved | Type | Doors_081000-SGL-Wrap_1933 | n/a | n/a | Autodesk Revit 2023, Build: 23.0.1.318 | Autodesk.Revit.DB.Parameter | -1001206 | n/a | n/a
Frame Head Height | abhinandan.m@setty.com | 2023-12-29T19:48:11 | Approved | Type | Doors_081000-SGL-Wrap_1933 | 0.333333333333333 | ft | Autodesk Revit 2023, Build: 23.0.1.318 | Autodesk.Revit.DB.Parameter | 773368 | n/a | n/a
Frame Offset from Exterior | abhinandan.m@setty.com | 2023-12-29T19:48:11 | Approved | Type | Doors_081000-SGL-Wrap_1933 | 0.0416666666666667 | ft | Autodesk Revit 2023, Build: 23.0.1.318 | Autodesk.Revit.DB.Parameter | 773419 | n/a | n/a
Frame Stop Width | abhinandan.m@setty.com | 2023-12-29T19:48:11 | Approved | Type | Doors_081000-SGL-Wrap_1933 | 0.0416666666666667 | ft | Autodesk Revit 2023, Build: 23.0.1.318 | Autodesk.Revit.DB.Parameter | 773374 | n/a | n/a
Frame Width | abhinandan.m@setty.com | 2023-12-29T19:48:11 | Approved | Type | Doors_081000-SGL-Wrap_1933 | 0.166666666666667 | ft | Autodesk Revit 2023, Build: 23.0.1.318 | Autodesk.Revit.DB.Parameter | 773420 | n/a | n/a
Function | abhinandan.m@setty.com | 2023-12-29T19:48:11 | Approved | Type | Doors_081000-SGL-Wrap_1933 | n/a | n/a | Autodesk Revit 2023, Build: 23.0.1.318 | Autodesk.Revit.DB.Parameter | -1001006 | n/a | n/a
Heat Transfer Coefficient (U) | abhinandan.m@setty.com | 2023-12-29T19:48:11 | Approved | Type | Doors_081000-SGL-Wrap_1933 | n/a | BTU/(h·ft²·°F) | Autodesk Revit 2023, Build: 23.0.1.318 | Autodesk.Revit.DB.Parameter | -1005430 | n/a | n/a
Height | abhinandan.m@setty.com | 2023-12-29T19:48:11 | Approved | Type | Doors_081000-SGL-Wrap_1933 | 84 | Inch | Autodesk Revit 2023, Build: 23.0.1.318 | Autodesk.Revit.DB.Parameter | -1001300 | n/a | n/a
Interior Wall Closure | abhinandan.m@setty.com | 2023-12-29T19:48:11 | Approved | Type | Doors_081000-SGL-Wrap_1933 | 0.25 | ft | Autodesk Revit 2023, Build: 23.0.1.318 | Autodesk.Revit.DB.Parameter | 773370 | n/a | n/a
Keynote | abhinandan.m@setty.com | 2023-12-29T19:48:11 | Approved | Type | Doors_081000-SGL-Wrap_1933 | n/a | n/a | Autodesk Revit 2023, Build: 23.0.1.318 | Autodesk.Revit.DB.Parameter | -1140422 | n/a | n/a
Manufacturer | abhinandan.m@setty.com | 2023-12-29T19:48:11 | Approved | Type | Doors_081000-SGL-Wrap_1933 | n/a | n/a | Autodesk Revit 2023, Build: 23.0.1.318 | Autodesk.Revit.DB.Parameter | -1010108 | n/a | n/a
Model | abhinandan.m@setty.com | 2023-12-29T19:48:11 | Approved | Type | Doors_081000-SGL-Wrap_1933 | n/a | n/a | Autodesk Revit 2023, Build: 23.0.1.318 | Autodesk.Revit.DB.Parameter | -1010109 | n/a | n/a
OmniClass Number | abhinandan.m@setty.com | 2023-12-29T19:48:11 | Approved | Type | Doors_081000-SGL-Wrap_1933 | 23.17.11.13.11 | n/a | Autodesk Revit 2023, Build: 23.0.1.318 | Autodesk.Revit.DB.Parameter | -1002502 | n/a | n/a
OmniClass Title | abhinandan.m@setty.com | 2023-12-29T19:48:11 | Approved | Type | Doors_081000-SGL-Wrap_1933 | Hollow Metal Doors | n/a | Autodesk Revit 2023, Build: 23.0.1.318 | Autodesk.Revit.DB.Parameter | -1002503 | n/a | n/a
Operation | abhinandan.m@setty.com | 2023-12-29T19:48:11 | Approved | Type | Doors_081000-SGL-Wrap_1933 | n/a | n/a | Autodesk Revit 2023, Build: 23.0.1.318 | Autodesk.Revit.DB.Parameter | -1001211 | n/a | n/a
Plan Symbol Height | abhinandan.m@setty.com | 2023-12-29T19:48:11 | Approved | Type | Doors_081000-SGL-Wrap_1933 | 0.333333333333333 | ft | Autodesk Revit 2023, Build: 23.0.1.318 | Autodesk.Revit.DB.Parameter | 773395 | n/a | n/a
Rail Bottom | abhinandan.m@setty.com | 2023-12-29T19:48:11 | Approved | Type | Doors_081000-SGL-Wrap_1933 | 0.833333333333333 | ft | Autodesk Revit 2023, Build: 23.0.1.318 | Autodesk.Revit.DB.Parameter | 773386 | n/a | n/a
Rail Top | abhinandan.m@setty.com | 2023-12-29T19:48:11 | Approved | Type | Doors_081000-SGL-Wrap_1933 | 0.5 | ft | Autodesk Revit 2023, Build: 23.0.1.318 | Autodesk.Revit.DB.Parameter | 773385 | n/a | n/a
Rough Height | abhinandan.m@setty.com | 2023-12-29T19:48:11 | Approved | Type | Doors_081000-SGL-Wrap_1933 | 88 | Inch | Autodesk Revit 2023, Build: 23.0.1.318 | Autodesk.Revit.DB.Parameter | -1001304 | n/a | n/a
Rough Width | abhinandan.m@setty.com | 2023-12-29T19:48:11 | Approved | Type | Doors_081000-SGL-Wrap_1933 | 36 | Inch | Autodesk Revit 2023, Build: 23.0.1.318 | Autodesk.Revit.DB.Parameter | -1001305 | n/a | n/a
Solar Heat Gain Coefficient | abhinandan.m@setty.com | 2023-12-29T19:48:11 | Approved | Type | Doors_081000-SGL-Wrap_1933 | n/a | n/a | Autodesk Revit 2023, Build: 23.0.1.318 | Autodesk.Revit.DB.Parameter | -1005432 | n/a | n/a
Stile Left | abhinandan.m@setty.com | 2023-12-29T19:48:11 | Approved | Type | Doors_081000-SGL-Wrap_1933 | 0.5 | ft | Autodesk Revit 2023, Build: 23.0.1.318 | Autodesk.Revit.DB.Parameter | 773387 | n/a | n/a
Stile Right | abhinandan.m@setty.com | 2023-12-29T19:48:11 | Approved | Type | Doors_081000-SGL-Wrap_1933 | 0.5 | ft | Autodesk Revit 2023, Build: 23.0.1.318 | Autodesk.Revit.DB.Parameter | 773388 | n/a | n/a
Thermal Resistance (R) | abhinandan.m@setty.com | 2023-12-29T19:48:11 | Approved | Type | Doors_081000-SGL-Wrap_1933 | n/a | (h·ft²·°F)/BTU | Autodesk Revit 2023, Build: 23.0.1.318 | Autodesk.Revit.DB.Parameter | -1005431 | n/a | n/a
Thickness | abhinandan.m@setty.com | 2023-12-29T19:48:11 | Approved | Type | Doors_081000-SGL-Wrap_1933 | 1.375 | Inch | Autodesk Revit 2023, Build: 23.0.1.318 | Autodesk.Revit.DB.Parameter | -1001302 | n/a | n/a
Type Comments | abhinandan.m@setty.com | 2023-12-29T19:48:11 | Approved | Type | Doors_081000-SGL-Wrap_1933 | n/a | n/a | Autodesk Revit 2023, Build: 23.0.1.318 | Autodesk.Revit.DB.Parameter | -1010105 | n/a | n/a
Type IFC Predefined Type | abhinandan.m@setty.com | 2023-12-29T19:48:11 | Approved | Type | Doors_081000-SGL-Wrap_1933 | n/a | n/a | Autodesk Revit 2023, Build: 23.0.1.318 | Autodesk.Revit.DB.Parameter | -1019017 | n/a | n/a
Type IfcGUID | abhinandan.m@setty.com | 2023-12-29T19:48:11 | Approved | Type | Doors_081000-SGL-Wrap_1933 | 3LSroXELvC$ePBiS0gd9cR | n/a | Autodesk Revit 2023, Build: 23.0.1.318 | Autodesk.Revit.DB.Parameter | -1019001 | n/a | n/a
Type Image | abhinandan.m@setty.com | 2023-12-29T19:48:11 | Approved | Type | Doors_081000-SGL-Wrap_1933 | n/a | n/a | Autodesk Revit 2023, Build: 23.0.1.318 | Autodesk.Revit.DB.Parameter | -1152384 | n/a | n/a
Type Mark | abhinandan.m@setty.com | 2023-12-29T19:48:11 | Approved | Type | Doors_081000-SGL-Wrap_1933 | 1933 | n/a | Autodesk Revit 2023, Build: 23.0.1.318 | Autodesk.Revit.DB.Parameter | -1001405 | n/a | n/a
Type Name | abhinandan.m@setty.com | 2023-12-29T19:48:11 | Approved | Type | Doors_081000-SGL-Wrap_1933 | 32" x 84" Hollow Metal Frame | n/a | Autodesk Revit 2023, Build: 23.0.1.318 | Autodesk.Revit.DB.Parameter | -1002001 | n/a | n/a
URL | abhinandan.m@setty.com | 2023-12-29T19:48:11 | Approved | Type | Doors_081000-SGL-Wrap_1933 | n/a | n/a | Autodesk Revit 2023, Build: 23.0.1.318 | Autodesk.Revit.DB.Parameter | -1010104 | n/a | n/a
Visual Light Transmittance | abhinandan.m@setty.com | 2023-12-29T19:48:11 | Approved | Type | Doors_081000-SGL-Wrap_1933 | n/a | n/a | Autodesk Revit 2023, Build: 23.0.1.318 | Autodesk.Revit.DB.Parameter | -1005433 | n/a | n/a
Wall Closure | abhinandan.m@setty.com | 2023-12-29T19:48:11 | Approved | Type | Doors_081000-SGL-Wrap_1933 | n/a | n/a | Autodesk Revit 2023, Build: 23.0.1.318 | Autodesk.Revit.DB.Parameter | -1001390 | n/a | n/a
Width | abhinandan.m@setty.com | 2023-12-29T19:48:11 | Approved | Type | Doors_081000-SGL-Wrap_1933 | 32 | Inch | Autodesk Revit 2023, Build: 23.0.1.318 | Autodesk.Revit.DB.Parameter | -1001301 | n/a | n/a
Width Leaf 1 | abhinandan.m@setty.com | 2023-12-29T19:48:11 | Approved | Type | Doors_081000-SGL-Wrap_1933 | 2.66666666666667 | ft | Autodesk Revit 2023, Build: 23.0.1.318 | Autodesk.Revit.DB.Parameter | 776024 | n/a | n/a
Workset | abhinandan.m@setty.com | 2023-12-29T19:48:11 | Approved | Type | Doors_081000-SGL-Wrap_1933 | 3602 | n/a | Autodesk Revit 2023, Build: 23.0.1.318 | Autodesk.Revit.DB.Parameter | -1002053 | n/a | n/a
Analytic Construction | abhinandan.m@setty.com | 2023-12-29T19:48:11 | Approved | Type | Doors_081000-SGL-Wrap_1456 | <None> | n/a | Autodesk Revit 2023, Build: 23.0.1.318 | Autodesk.Revit.DB.Parameter | -1005437 | n/a | n/a
Assembly Code | abhinandan.m@setty.com | 2023-12-29T19:48:11 | Approved | Type | Doors_081000-SGL-Wrap_1456 | n/a | n/a | Autodesk Revit 2023, Build: 23.0.1.318 | Autodesk.Revit.DB.Parameter | -1002500 | n/a | n/a
Assembly Description | abhinandan.m@setty.com | 2023-12-29T19:48:11 | Approved | Type | Doors_081000-SGL-Wrap_1456 | n/a | n/a | Autodesk Revit 2023, Build: 23.0.1.318 | Autodesk.Revit.DB.Parameter | -1002501 | n/a | n/a
Category | abhinandan.m@setty.com | 2023-12-29T19:48:11 | Approved | Type | Doors_081000-SGL-Wrap_1456 | Doors | n/a | Autodesk Revit 2023, Build: 23.0.1.318 | Autodesk.Revit.DB.Parameter | -1140363 | n/a | n/a
Code Name | abhinandan.m@setty.com | 2023-12-29T19:48:11 | Approved | Type | Doors_081000-SGL-Wrap_1456 | n/a | n/a | Autodesk Revit 2023, Build: 23.0.1.318 | Autodesk.Revit.DB.Parameter | -1005556 | n/a | n/a
Collectus MasterFormat | abhinandan.m@setty.com | 2023-12-29T19:48:11 | Approved | Type | Doors_081000-SGL-Wrap_1456 | n/a | n/a | Autodesk Revit 2023, Build: 23.0.1.318 | Autodesk.Revit.DB.Parameter | 48188 | n/a | n/a
Collectus OmniClass | abhinandan.m@setty.com | 2023-12-29T19:48:11 | Approved | Type | Doors_081000-SGL-Wrap_1456 | n/a | n/a | Autodesk Revit 2023, Build: 23.0.1.318 | Autodesk.Revit.DB.Parameter | 48189 | n/a | n/a
Collectus UniFormat | abhinandan.m@setty.com | 2023-12-29T19:48:11 | Approved | Type | Doors_081000-SGL-Wrap_1456 | n/a | n/a | Autodesk Revit 2023, Build: 23.0.1.318 | Autodesk.Revit.DB.Parameter | 48190 | n/a | n/a
Collectus Version | abhinandan.m@setty.com | 2023-12-29T19:48:11 | Approved | Type | Doors_081000-SGL-Wrap_1456 | v2023.2.14 | n/a | Autodesk Revit 2023, Build: 23.0.1.318 | Autodesk.Revit.DB.Parameter | 47847 | n/a | n/a
Construction Type | abhinandan.m@setty.com | 2023-12-29T19:48:11 | Approved | Type | Doors_081000-SGL-Wrap_1456 | n/a | n/a | Autodesk Revit 2023, Build: 23.0.1.318 | Autodesk.Revit.DB.Parameter | -1001207 | n/a | n/a
Cost | abhinandan.m@setty.com | 2023-12-29T19:48:11 | Approved | Type | Doors_081000-SGL-Wrap_1456 | n/a | n/a | Autodesk Revit 2023, Build: 23.0.1.318 | Autodesk.Revit.DB.Parameter | -1001205 | n/a | n/a
Define Thermal Properties by | abhinandan.m@setty.com | 2023-12-29T19:48:11 | Approved | Type | Doors_081000-SGL-Wrap_1456 | 1 | n/a | Autodesk Revit 2023, Build: 23.0.1.318 | Autodesk.Revit.DB.Parameter | -1005439 | n/a | n/a
Description | abhinandan.m@setty.com | 2023-12-29T19:48:11 | Approved | Type | Doors_081000-SGL-Wrap_1456 | n/a | n/a | Autodesk Revit 2023, Build: 23.0.1.318 | Autodesk.Revit.DB.Parameter | -1010103 | n/a | n/a
Design Option | abhinandan.m@setty.com | 2023-12-29T19:48:11 | Approved | Type | Doors_081000-SGL-Wrap_1456 | n/a | n/a | Autodesk Revit 2023, Build: 23.0.1.318 | Autodesk.Revit.DB.Parameter | -1013201 | n/a | n/a
Door Frame Type | abhinandan.m@setty.com | 2023-12-29T19:48:11 | Approved | Type | Doors_081000-SGL-Wrap_1456 | 1 | n/a | Autodesk Revit 2023, Build: 23.0.1.318 | Autodesk.Revit.DB.Parameter | 773418 | n/a | n/a
Edited by | abhinandan.m@setty.com | 2023-12-29T19:48:11 | Approved | Type | Doors_081000-SGL-Wrap_1456 | mohak.s | n/a | Autodesk Revit 2023, Build: 23.0.1.318 | Autodesk.Revit.DB.Parameter | -1002067 | n/a | n/a
Export Type to IFC | abhinandan.m@setty.com | 2023-12-29T19:48:11 | Approved | Type | Doors_081000-SGL-Wrap_1456 | n/a | n/a | Autodesk Revit 2023, Build: 23.0.1.318 | Autodesk.Revit.DB.Parameter | -1019013 | n/a | n/a
Export Type to IFC As | abhinandan.m@setty.com | 2023-12-29T19:48:11 | Approved | Type | Doors_081000-SGL-Wrap_1456 | n/a | n/a | Autodesk Revit 2023, Build: 23.0.1.318 | Autodesk.Revit.DB.Parameter | -1019015 | n/a | n/a
Exterior Wall Closure | abhinandan.m@setty.com | 2023-12-29T19:48:11 | Approved | Type | Doors_081000-SGL-Wrap_1456 | 0.25 | ft | Autodesk Revit 2023, Build: 23.0.1.318 | Autodesk.Revit.DB.Parameter | 773369 | n/a | n/a
Family Name | abhinandan.m@setty.com | 2023-12-29T19:48:11 | Approved | Type | Doors_081000-SGL-Wrap_1456 | 081000-SGL-Wrap | n/a | Autodesk Revit 2023, Build: 23.0.1.318 | Autodesk.Revit.DB.Parameter | -1002002 | n/a | n/a
Fire Rating | abhinandan.m@setty.com | 2023-12-29T19:48:11 | Approved | Type | Doors_081000-SGL-Wrap_1456 | n/a | n/a | Autodesk Revit 2023, Build: 23.0.1.318 | Autodesk.Revit.DB.Parameter | -1001206 | n/a | n/a
Frame Head Height | abhinandan.m@setty.com | 2023-12-29T19:48:11 | Approved | Type | Doors_081000-SGL-Wrap_1456 | 0.333333333333333 | ft | Autodesk Revit 2023, Build: 23.0.1.318 | Autodesk.Revit.DB.Parameter | 773368 | n/a | n/a
Frame Offset from Exterior | abhinandan.m@setty.com | 2023-12-29T19:48:11 | Approved | Type | Doors_081000-SGL-Wrap_1456 | 0.0416666666666667 | ft | Autodesk Revit 2023, Build: 23.0.1.318 | Autodesk.Revit.DB.Parameter | 773419 | n/a | n/a
Frame Stop Width | abhinandan.m@setty.com | 2023-12-29T19:48:11 | Approved | Type | Doors_081000-SGL-Wrap_1456 | 0.0416666666666667 | ft | Autodesk Revit 2023, Build: 23.0.1.318 | Autodesk.Revit.DB.Parameter | 773374 | n/a | n/a
Frame Width | abhinandan.m@setty.com | 2023-12-29T19:48:11 | Approved | Type | Doors_081000-SGL-Wrap_1456 | 0.166666666666667 | ft | Autodesk Revit 2023, Build: 23.0.1.318 | Autodesk.Revit.DB.Parameter | 773420 | n/a | n/a
Function | abhinandan.m@setty.com | 2023-12-29T19:48:11 | Approved | Type | Doors_081000-SGL-Wrap_1456 | n/a | n/a | Autodesk Revit 2023, Build: 23.0.1.318 | Autodesk.Revit.DB.Parameter | -1001006 | n/a | n/a
Heat Transfer Coefficient (U) | abhinandan.m@setty.com | 2023-12-29T19:48:11 | Approved | Type | Doors_081000-SGL-Wrap_1456 | n/a | BTU/(h·ft²·°F) | Autodesk Revit 2023, Build: 23.0.1.318 | Autodesk.Revit.DB.Parameter | -1005430 | n/a | n/a
Height | abhinandan.m@setty.com | 2023-12-29T19:48:11 | Approved | Type | Doors_081000-SGL-Wrap_1456 | 84 | Inch | Autodesk Revit 2023, Build: 23.0.1.318 | Autodesk.Revit.DB.Parameter | -1001300 | n/a | n/a
Interior Wall Closure | abhinandan.m@setty.com | 2023-12-29T19:48:11 | Approved | Type | Doors_081000-SGL-Wrap_1456 | 0.25 | ft | Autodesk Revit 2023, Build: 23.0.1.318 | Autodesk.Revit.DB.Parameter | 773370 | n/a | n/a
Keynote | abhinandan.m@setty.com | 2023-12-29T19:48:11 | Approved | Type | Doors_081000-SGL-Wrap_1456 | n/a | n/a | Autodesk Revit 2023, Build: 23.0.1.318 | Autodesk.Revit.DB.Parameter | -1140422 | n/a | n/a
Manufacturer | abhinandan.m@setty.com | 2023-12-29T19:48:11 | Approved | Type | Doors_081000-SGL-Wrap_1456 | n/a | n/a | Autodesk Revit 2023, Build: 23.0.1.318 | Autodesk.Revit.DB.Parameter | -1010108 | n/a | n/a
Model | abhinandan.m@setty.com | 2023-12-29T19:48:11 | Approved | Type | Doors_081000-SGL-Wrap_1456 | n/a | n/a | Autodesk Revit 2023, Build: 23.0.1.318 | Autodesk.Revit.DB.Parameter | -1010109 | n/a | n/a
OmniClass Number | abhinandan.m@setty.com | 2023-12-29T19:48:11 | Approved | Type | Doors_081000-SGL-Wrap_1456 | 23.17.11.13.11 | n/a | Autodesk Revit 2023, Build: 23.0.1.318 | Autodesk.Revit.DB.Parameter | -1002502 | n/a | n/a
OmniClass Title | abhinandan.m@setty.com | 2023-12-29T19:48:11 | Approved | Type | Doors_081000-SGL-Wrap_1456 | Hollow Metal Doors | n/a | Autodesk Revit 2023, Build: 23.0.1.318 | Autodesk.Revit.DB.Parameter | -1002503 | n/a | n/a
Operation | abhinandan.m@setty.com | 2023-12-29T19:48:11 | Approved | Type | Doors_081000-SGL-Wrap_1456 | n/a | n/a | Autodesk Revit 2023, Build: 23.0.1.318 | Autodesk.Revit.DB.Parameter | -1001211 | n/a | n/a
Plan Symbol Height | abhinandan.m@setty.com | 2023-12-29T19:48:11 | Approved | Type | Doors_081000-SGL-Wrap_1456 | 0.333333333333333 | ft | Autodesk Revit 2023, Build: 23.0.1.318 | Autodesk.Revit.DB.Parameter | 773395 | n/a | n/a
Rail Bottom | abhinandan.m@setty.com | 2023-12-29T19:48:11 | Approved | Type | Doors_081000-SGL-Wrap_1456 | 0.833333333333333 | ft | Autodesk Revit 2023, Build: 23.0.1.318 | Autodesk.Revit.DB.Parameter | 773386 | n/a | n/a
Rail Top | abhinandan.m@setty.com | 2023-12-29T19:48:11 | Approved | Type | Doors_081000-SGL-Wrap_1456 | 0.5 | ft | Autodesk Revit 2023, Build: 23.0.1.318 | Autodesk.Revit.DB.Parameter | 773385 | n/a | n/a
Rough Height | abhinandan.m@setty.com | 2023-12-29T19:48:11 | Approved | Type | Doors_081000-SGL-Wrap_1456 | 88 | Inch | Autodesk Revit 2023, Build: 23.0.1.318 | Autodesk.Revit.DB.Parameter | -1001304 | n/a | n/a
Rough Width | abhinandan.m@setty.com | 2023-12-29T19:48:11 | Approved | Type | Doors_081000-SGL-Wrap_1456 | 40 | Inch | Autodesk Revit 2023, Build: 23.0.1.318 | Autodesk.Revit.DB.Parameter | -1001305 | n/a | n/a
Solar Heat Gain Coefficient | abhinandan.m@setty.com | 2023-12-29T19:48:11 | Approved | Type | Doors_081000-SGL-Wrap_1456 | n/a | n/a | Autodesk Revit 2023, Build: 23.0.1.318 | Autodesk.Revit.DB.Parameter | -1005432 | n/a | n/a
Stile Left | abhinandan.m@setty.com | 2023-12-29T19:48:11 | Approved | Type | Doors_081000-SGL-Wrap_1456 | 0.5 | ft | Autodesk Revit 2023, Build: 23.0.1.318 | Autodesk.Revit.DB.Parameter | 773387 | n/a | n/a
Stile Right | abhinandan.m@setty.com | 2023-12-29T19:48:11 | Approved | Type | Doors_081000-SGL-Wrap_1456 | 0.5 | ft | Autodesk Revit 2023, Build: 23.0.1.318 | Autodesk.Revit.DB.Parameter | 773388 | n/a | n/a
Thermal Resistance (R) | abhinandan.m@setty.com | 2023-12-29T19:48:11 | Approved | Type | Doors_081000-SGL-Wrap_1456 | n/a | (h·ft²·°F)/BTU | Autodesk Revit 2023, Build: 23.0.1.318 | Autodesk.Revit.DB.Parameter | -1005431 | n/a | n/a
Thickness | abhinandan.m@setty.com | 2023-12-29T19:48:11 | Approved | Type | Doors_081000-SGL-Wrap_1456 | 1.375 | Inch | Autodesk Revit 2023, Build: 23.0.1.318 | Autodesk.Revit.DB.Parameter | -1001302 | n/a | n/a
Type Comments | abhinandan.m@setty.com | 2023-12-29T19:48:11 | Approved | Type | Doors_081000-SGL-Wrap_1456 | n/a | n/a | Autodesk Revit 2023, Build: 23.0.1.318 | Autodesk.Revit.DB.Parameter | -1010105 | n/a | n/a
Type IFC Predefined Type | abhinandan.m@setty.com | 2023-12-29T19:48:11 | Approved | Type | Doors_081000-SGL-Wrap_1456 | n/a | n/a | Autodesk Revit 2023, Build: 23.0.1.318 | Autodesk.Revit.DB.Parameter | -1019017 | n/a | n/a
Type IfcGUID | abhinandan.m@setty.com | 2023-12-29T19:48:11 | Approved | Type | Doors_081000-SGL-Wrap_1456 | 3LSroXELvC$ePBiS0gd9cT | n/a | Autodesk Revit 2023, Build: 23.0.1.318 | Autodesk.Revit.DB.Parameter | -1019001 | n/a | n/a
Type Image | abhinandan.m@setty.com | 2023-12-29T19:48:11 | Approved | Type | Doors_081000-SGL-Wrap_1456 | n/a | n/a | Autodesk Revit 2023, Build: 23.0.1.318 | Autodesk.Revit.DB.Parameter | -1152384 | n/a | n/a
Type Mark | abhinandan.m@setty.com | 2023-12-29T19:48:11 | Approved | Type | Doors_081000-SGL-Wrap_1456 | 1456 | n/a | Autodesk Revit 2023, Build: 23.0.1.318 | Autodesk.Revit.DB.Parameter | -1001405 | n/a | n/a
Type Name | abhinandan.m@setty.com | 2023-12-29T19:48:11 | Approved | Type | Doors_081000-SGL-Wrap_1456 | 36" x 84" Hollow Metal Frame | n/a | Autodesk Revit 2023, Build: 23.0.1.318 | Autodesk.Revit.DB.Parameter | -1002001 | n/a | n/a
URL | abhinandan.m@setty.com | 2023-12-29T19:48:11 | Approved | Type | Doors_081000-SGL-Wrap_1456 | n/a | n/a | Autodesk Revit 2023, Build: 23.0.1.318 | Autodesk.Revit.DB.Parameter | -1010104 | n/a | n/a
Visual Light Transmittance | abhinandan.m@setty.com | 2023-12-29T19:48:11 | Approved | Type | Doors_081000-SGL-Wrap_1456 | n/a | n/a | Autodesk Revit 2023, Build: 23.0.1.318 | Autodesk.Revit.DB.Parameter | -1005433 | n/a | n/a
Wall Closure | abhinandan.m@setty.com | 2023-12-29T19:48:11 | Approved | Type | Doors_081000-SGL-Wrap_1456 | n/a | n/a | Autodesk Revit 2023, Build: 23.0.1.318 | Autodesk.Revit.DB.Parameter | -1001390 | n/a | n/a
Width | abhinandan.m@setty.com | 2023-12-29T19:48:11 | Approved | Type | Doors_081000-SGL-Wrap_1456 | 36 | Inch | Autodesk Revit 2023, Build: 23.0.1.318 | Autodesk.Revit.DB.Parameter | -1001301 | n/a | n/a
Width Leaf 1 | abhinandan.m@setty.com | 2023-12-29T19:48:11 | Approved | Type | Doors_081000-SGL-Wrap_1456 | 3 | ft | Autodesk Revit 2023, Build: 23.0.1.318 | Autodesk.Revit.DB.Parameter | 776024 | n/a | n/a
Workset | abhinandan.m@setty.com | 2023-12-29T19:48:11 | Approved | Type | Doors_081000-SGL-Wrap_1456 | 3602 | n/a | Autodesk Revit 2023, Build: 23.0.1.318 | Autodesk.Revit.DB.Parameter | -1002053 | n/a | n/a
Analytic Construction | abhinandan.m@setty.com | 2023-12-29T19:48:11 | Approved | Type | Doors_081000-DBL-Wrap_1848 | <None> | n/a | Autodesk Revit 2023, Build: 23.0.1.318 | Autodesk.Revit.DB.Parameter | -1005437 | n/a | n/a
Assembly Code | abhinandan.m@setty.com | 2023-12-29T19:48:11 | Approved | Type | Doors_081000-DBL-Wrap_1848 | n/a | n/a | Autodesk Revit 2023, Build: 23.0.1.318 | Autodesk.Revit.DB.Parameter | -1002500 | n/a | n/a
Assembly Description | abhinandan.m@setty.com | 2023-12-29T19:48:11 | Approved | Type | Doors_081000-DBL-Wrap_1848 | n/a | n/a | Autodesk Revit 2023, Build: 23.0.1.318 | Autodesk.Revit.DB.Parameter | -1002501 | n/a | n/a
Category | abhinandan.m@setty.com | 2023-12-29T19:48:11 | Approved | Type | Doors_081000-DBL-Wrap_1848 | Doors | n/a | Autodesk Revit 2023, Build: 23.0.1.318 | Autodesk.Revit.DB.Parameter | -1140363 | n/a | n/a
Code Name | abhinandan.m@setty.com | 2023-12-29T19:48:11 | Approved | Type | Doors_081000-DBL-Wrap_1848 | n/a | n/a | Autodesk Revit 2023, Build: 23.0.1.318 | Autodesk.Revit.DB.Parameter | -1005556 | n/a | n/a
Collectus MasterFormat | abhinandan.m@setty.com | 2023-12-29T19:48:11 | Approved | Type | Doors_081000-DBL-Wrap_1848 | n/a | n/a | Autodesk Revit 2023, Build: 23.0.1.318 | Autodesk.Revit.DB.Parameter | 48188 | n/a | n/a
Collectus OmniClass | abhinandan.m@setty.com | 2023-12-29T19:48:11 | Approved | Type | Doors_081000-DBL-Wrap_1848 | n/a | n/a | Autodesk Revit 2023, Build: 23.0.1.318 | Autodesk.Revit.DB.Parameter | 48189 | n/a | n/a
Collectus UniFormat | abhinandan.m@setty.com | 2023-12-29T19:48:11 | Approved | Type | Doors_081000-DBL-Wrap_1848 | n/a | n/a | Autodesk Revit 2023, Build: 23.0.1.318 | Autodesk.Revit.DB.Parameter | 48190 | n/a | n/a
Collectus Version | abhinandan.m@setty.com | 2023-12-29T19:48:11 | Approved | Type | Doors_081000-DBL-Wrap_1848 | v2023.4.11 | n/a | Autodesk Revit 2023, Build: 23.0.1.318 | Autodesk.Revit.DB.Parameter | 47847 | n/a | n/a
Construction Type | abhinandan.m@setty.com | 2023-12-29T19:48:11 | Approved | Type | Doors_081000-DBL-Wrap_1848 | n/a | n/a | Autodesk Revit 2023, Build: 23.0.1.318 | Autodesk.Revit.DB.Parameter | -1001207 | n/a | n/a
Cost | abhinandan.m@setty.com | 2023-12-29T19:48:11 | Approved | Type | Doors_081000-DBL-Wrap_1848 | n/a | n/a | Autodesk Revit 2023, Build: 23.0.1.318 | Autodesk.Revit.DB.Parameter | -1001205 | n/a | n/a
Define Thermal Properties by | abhinandan.m@setty.com | 2023-12-29T19:48:11 | Approved | Type | Doors_081000-DBL-Wrap_1848 | 1 | n/a | Autodesk Revit 2023, Build: 23.0.1.318 | Autodesk.Revit.DB.Parameter | -1005439 | n/a | n/a
Description | abhinandan.m@setty.com | 2023-12-29T19:48:11 | Approved | Type | Doors_081000-DBL-Wrap_1848 | n/a | n/a | Autodesk Revit 2023, Build: 23.0.1.318 | Autodesk.Revit.DB.Parameter | -1010103 | n/a | n/a
Design Option | abhinandan.m@setty.com | 2023-12-29T19:48:11 | Approved | Type | Doors_081000-DBL-Wrap_1848 | n/a | n/a | Autodesk Revit 2023, Build: 23.0.1.318 | Autodesk.Revit.DB.Parameter | -1013201 | n/a | n/a
Edited by | abhinandan.m@setty.com | 2023-12-29T19:48:11 | Approved | Type | Doors_081000-DBL-Wrap_1848 | mohak.s | n/a | Autodesk Revit 2023, Build: 23.0.1.318 | Autodesk.Revit.DB.Parameter | -1002067 | n/a | n/a
Export Type to IFC | abhinandan.m@setty.com | 2023-12-29T19:48:11 | Approved | Type | Doors_081000-DBL-Wrap_1848 | n/a | n/a | Autodesk Revit 2023, Build: 23.0.1.318 | Autodesk.Revit.DB.Parameter | -1019013 | n/a | n/a
Export Type to IFC As | abhinandan.m@setty.com | 2023-12-29T19:48:11 | Approved | Type | Doors_081000-DBL-Wrap_1848 | n/a | n/a | Autodesk Revit 2023, Build: 23.0.1.318 | Autodesk.Revit.DB.Parameter | -1019015 | n/a | n/a
Exterior Wall Closure | abhinandan.m@setty.com | 2023-12-29T19:48:11 | Approved | Type | Doors_081000-DBL-Wrap_1848 | 0.25 | ft | Autodesk Revit 2023, Build: 23.0.1.318 | Autodesk.Revit.DB.Parameter | 773369 | n/a | n/a
Family Name | abhinandan.m@setty.com | 2023-12-29T19:48:11 | Approved | Type | Doors_081000-DBL-Wrap_1848 | 081000-DBL-Wrap | n/a | Autodesk Revit 2023, Build: 23.0.1.318 | Autodesk.Revit.DB.Parameter | -1002002 | n/a | n/a
Fire Rating | abhinandan.m@setty.com | 2023-12-29T19:48:11 | Approved | Type | Doors_081000-DBL-Wrap_1848 | n/a | n/a | Autodesk Revit 2023, Build: 23.0.1.318 | Autodesk.Revit.DB.Parameter | -1001206 | n/a | n/a
Frame Head Height | abhinandan.m@setty.com | 2023-12-29T19:48:11 | Approved | Type | Doors_081000-DBL-Wrap_1848 | 0.333333333333333 | ft | Autodesk Revit 2023, Build: 23.0.1.318 | Autodesk.Revit.DB.Parameter | 773368 | n/a | n/a
Frame Offset from Exterior | abhinandan.m@setty.com | 2023-12-29T19:48:11 | Approved | Type | Doors_081000-DBL-Wrap_1848 | 0.0416666666667195 | ft | Autodesk Revit 2023, Build: 23.0.1.318 | Autodesk.Revit.DB.Parameter | 773419 | n/a | n/a
Frame Stop Width | abhinandan.m@setty.com | 2023-12-29T19:48:11 | Approved | Type | Doors_081000-DBL-Wrap_1848 | 0.0416666666666667 | ft | Autodesk Revit 2023, Build: 23.0.1.318 | Autodesk.Revit.DB.Parameter | 773374 | n/a | n/a
Frame Width | abhinandan.m@setty.com | 2023-12-29T19:48:11 | Approved | Type | Doors_081000-DBL-Wrap_1848 | 0.166666666666667 | ft | Autodesk Revit 2023, Build: 23.0.1.318 | Autodesk.Revit.DB.Parameter | 773420 | n/a | n/a
Function | abhinandan.m@setty.com | 2023-12-29T19:48:11 | Approved | Type | Doors_081000-DBL-Wrap_1848 | n/a | n/a | Autodesk Revit 2023, Build: 23.0.1.318 | Autodesk.Revit.DB.Parameter | -1001006 | n/a | n/a
Heat Transfer Coefficient (U) | abhinandan.m@setty.com | 2023-12-29T19:48:11 | Approved | Type | Doors_081000-DBL-Wrap_1848 | n/a | BTU/(h·ft²·°F) | Autodesk Revit 2023, Build: 23.0.1.318 | Autodesk.Revit.DB.Parameter | -1005430 | n/a | n/a
Height | abhinandan.m@setty.com | 2023-12-29T19:48:11 | Approved | Type | Doors_081000-DBL-Wrap_1848 | 84 | Inch | Autodesk Revit 2023, Build: 23.0.1.318 | Autodesk.Revit.DB.Parameter | -1001300 | n/a | n/a
Interior Wall Closure | abhinandan.m@setty.com | 2023-12-29T19:48:11 | Approved | Type | Doors_081000-DBL-Wrap_1848 | 0.25 | ft | Autodesk Revit 2023, Build: 23.0.1.318 | Autodesk.Revit.DB.Parameter | 773370 | n/a | n/a
Keynote | abhinandan.m@setty.com | 2023-12-29T19:48:11 | Approved | Type | Doors_081000-DBL-Wrap_1848 | n/a | n/a | Autodesk Revit 2023, Build: 23.0.1.318 | Autodesk.Revit.DB.Parameter | -1140422 | n/a | n/a
Manufacturer | abhinandan.m@setty.com | 2023-12-29T19:48:11 | Approved | Type | Doors_081000-DBL-Wrap_1848 | n/a | n/a | Autodesk Revit 2023, Build: 23.0.1.318 | Autodesk.Revit.DB.Parameter | -1010108 | n/a | n/a
Model | abhinandan.m@setty.com | 2023-12-29T19:48:11 | Approved | Type | Doors_081000-DBL-Wrap_1848 | n/a | n/a | Autodesk Revit 2023, Build: 23.0.1.318 | Autodesk.Revit.DB.Parameter | -1010109 | n/a | n/a
OmniClass Number | abhinandan.m@setty.com | 2023-12-29T19:48:11 | Approved | Type | Doors_081000-DBL-Wrap_1848 | 23.17.11.13.11 | n/a | Autodesk Revit 2023, Build: 23.0.1.318 | Autodesk.Revit.DB.Parameter | -1002502 | n/a | n/a
OmniClass Title | abhinandan.m@setty.com | 2023-12-29T19:48:11 | Approved | Type | Doors_081000-DBL-Wrap_1848 | Hollow Metal Doors | n/a | Autodesk Revit 2023, Build: 23.0.1.318 | Autodesk.Revit.DB.Parameter | -1002503 | n/a | n/a
Operation | abhinandan.m@setty.com | 2023-12-29T19:48:11 | Approved | Type | Doors_081000-DBL-Wrap_1848 | n/a | n/a | Autodesk Revit 2023, Build: 23.0.1.318 | Autodesk.Revit.DB.Parameter | -1001211 | n/a | n/a
Pair | abhinandan.m@setty.com | 2023-12-29T19:48:11 | Approved | Type | Doors_081000-DBL-Wrap_1848 | (2) | n/a | Autodesk Revit 2023, Build: 23.0.1.318 | Autodesk.Revit.DB.Parameter | 773403 | n/a | n/a
Rail Bottom | abhinandan.m@setty.com | 2023-12-29T19:48:11 | Approved | Type | Doors_081000-DBL-Wrap_1848 | 0.833333333333333 | ft | Autodesk Revit 2023, Build: 23.0.1.318 | Autodesk.Revit.DB.Parameter | 773386 | n/a | n/a
Rail Top | abhinandan.m@setty.com | 2023-12-29T19:48:11 | Approved | Type | Doors_081000-DBL-Wrap_1848 | 0.5 | ft | Autodesk Revit 2023, Build: 23.0.1.318 | Autodesk.Revit.DB.Parameter | 773385 | n/a | n/a
Rough Height | abhinandan.m@setty.com | 2023-12-29T19:48:11 | Approved | Type | Doors_081000-DBL-Wrap_1848 | 88 | Inch | Autodesk Revit 2023, Build: 23.0.1.318 | Autodesk.Revit.DB.Parameter | -1001304 | n/a | n/a
Rough Width | abhinandan.m@setty.com | 2023-12-29T19:48:11 | Approved | Type | Doors_081000-DBL-Wrap_1848 | 64 | Inch | Autodesk Revit 2023, Build: 23.0.1.318 | Autodesk.Revit.DB.Parameter | -1001305 | n/a | n/a
Solar Heat Gain Coefficient | abhinandan.m@setty.com | 2023-12-29T19:48:11 | Approved | Type | Doors_081000-DBL-Wrap_1848 | n/a | n/a | Autodesk Revit 2023, Build: 23.0.1.318 | Autodesk.Revit.DB.Parameter | -1005432 | n/a | n/a
Stile Left | abhinandan.m@setty.com | 2023-12-29T19:48:11 | Approved | Type | Doors_081000-DBL-Wrap_1848 | 0.5 | ft | Autodesk Revit 2023, Build: 23.0.1.318 | Autodesk.Revit.DB.Parameter | 773387 | n/a | n/a
Stile Right | abhinandan.m@setty.com | 2023-12-29T19:48:11 | Approved | Type | Doors_081000-DBL-Wrap_1848 | 0.5 | ft | Autodesk Revit 2023, Build: 23.0.1.318 | Autodesk.Revit.DB.Parameter | 773388 | n/a | n/a
Thermal Resistance (R) | abhinandan.m@setty.com | 2023-12-29T19:48:11 | Approved | Type | Doors_081000-DBL-Wrap_1848 | n/a | (h·ft²·°F)/BTU | Autodesk Revit 2023, Build: 23.0.1.318 | Autodesk.Revit.DB.Parameter | -1005431 | n/a | n/a
Thickness | abhinandan.m@setty.com | 2023-12-29T19:48:11 | Approved | Type | Doors_081000-DBL-Wrap_1848 | 1.75 | Inch | Autodesk Revit 2023, Build: 23.0.1.318 | Autodesk.Revit.DB.Parameter | -1001302 | n/a | n/a
Type Comments | abhinandan.m@setty.com | 2023-12-29T19:48:11 | Approved | Type | Doors_081000-DBL-Wrap_1848 | n/a | n/a | Autodesk Revit 2023, Build: 23.0.1.318 | Autodesk.Revit.DB.Parameter | -1010105 | n/a | n/a
Type IFC Predefined Type | abhinandan.m@setty.com | 2023-12-29T19:48:11 | Approved | Type | Doors_081000-DBL-Wrap_1848 | n/a | n/a | Autodesk Revit 2023, Build: 23.0.1.318 | Autodesk.Revit.DB.Parameter | -1019017 | n/a | n/a
Type IfcGUID | abhinandan.m@setty.com | 2023-12-29T19:48:11 | Approved | Type | Doors_081000-DBL-Wrap_1848 | 3LSroXELvC$ePBiS0gd9cV | n/a | Autodesk Revit 2023, Build: 23.0.1.318 | Autodesk.Revit.DB.Parameter | -1019001 | n/a | n/a
Type Image | abhinandan.m@setty.com | 2023-12-29T19:48:11 | Approved | Type | Doors_081000-DBL-Wrap_1848 | n/a | n/a | Autodesk Revit 2023, Build: 23.0.1.318 | Autodesk.Revit.DB.Parameter | -1152384 | n/a | n/a
Type Mark | abhinandan.m@setty.com | 2023-12-29T19:48:11 | Approved | Type | Doors_081000-DBL-Wrap_1848 | 1848 | n/a | Autodesk Revit 2023, Build: 23.0.1.318 | Autodesk.Revit.DB.Parameter | -1001405 | n/a | n/a
Type Name | abhinandan.m@setty.com | 2023-12-29T19:48:11 | Approved | Type | Doors_081000-DBL-Wrap_1848 | 60" x 84" Hollow Metal Frame | n/a | Autodesk Revit 2023, Build: 23.0.1.318 | Autodesk.Revit.DB.Parameter | -1002001 | n/a | n/a
URL | abhinandan.m@setty.com | 2023-12-29T19:48:11 | Approved | Type | Doors_081000-DBL-Wrap_1848 | n/a | n/a | Autodesk Revit 2023, Build: 23.0.1.318 | Autodesk.Revit.DB.Parameter | -1010104 | n/a | n/a
Visual Light Transmittance | abhinandan.m@setty.com | 2023-12-29T19:48:11 | Approved | Type | Doors_081000-DBL-Wrap_1848 | n/a | n/a | Autodesk Revit 2023, Build: 23.0.1.318 | Autodesk.Revit.DB.Parameter | -1005433 | n/a | n/a
Wall Closure | abhinandan.m@setty.com | 2023-12-29T19:48:11 | Approved | Type | Doors_081000-DBL-Wrap_1848 | n/a | n/a | Autodesk Revit 2023, Build: 23.0.1.318 | Autodesk.Revit.DB.Parameter | -1001390 | n/a | n/a
Width | abhinandan.m@setty.com | 2023-12-29T19:48:11 | Approved | Type | Doors_081000-DBL-Wrap_1848 | 60 | Inch | Autodesk Revit 2023, Build: 23.0.1.318 | Autodesk.Revit.DB.Parameter | -1001301 | n/a | n/a
Width Leaf 1 | abhinandan.m@setty.com | 2023-12-29T19:48:11 | Approved | Type | Doors_081000-DBL-Wrap_1848 | 2.5 | ft | Autodesk Revit 2023, Build: 23.0.1.318 | Autodesk.Revit.DB.Parameter | 776024 | n/a | n/a
Width Leaf 2 | abhinandan.m@setty.com | 2023-12-29T19:48:11 | Approved | Type | Doors_081000-DBL-Wrap_1848 | 2.5 | ft | Autodesk Revit 2023, Build: 23.0.1.318 | Autodesk.Revit.DB.Parameter | 776025 | n/a | n/a
Workset | abhinandan.m@setty.com | 2023-12-29T19:48:11 | Approved | Type | Doors_081000-DBL-Wrap_1848 | 3608 | n/a | Autodesk Revit 2023, Build: 23.0.1.318 | Autodesk.Revit.DB.Parameter | -1002053 | n/a | n/a
Analytic Construction | abhinandan.m@setty.com | 2023-12-29T19:48:11 | Approved | Type | Doors_081000-DBL-Wrap_1855 | Wood frame, double glass door | n/a | Autodesk Revit 2023, Build: 23.0.1.318 | Autodesk.Revit.DB.Parameter | -1005437 | n/a | n/a
Assembly Code | abhinandan.m@setty.com | 2023-12-29T19:48:11 | Approved | Type | Doors_081000-DBL-Wrap_1855 | n/a | n/a | Autodesk Revit 2023, Build: 23.0.1.318 | Autodesk.Revit.DB.Parameter | -1002500 | n/a | n/a
Assembly Description | abhinandan.m@setty.com | 2023-12-29T19:48:11 | Approved | Type | Doors_081000-DBL-Wrap_1855 | n/a | n/a | Autodesk Revit 2023, Build: 23.0.1.318 | Autodesk.Revit.DB.Parameter | -1002501 | n/a | n/a
Category | abhinandan.m@setty.com | 2023-12-29T19:48:11 | Approved | Type | Doors_081000-DBL-Wrap_1855 | Doors | n/a | Autodesk Revit 2023, Build: 23.0.1.318 | Autodesk.Revit.DB.Parameter | -1140363 | n/a | n/a
Code Name | abhinandan.m@setty.com | 2023-12-29T19:48:11 | Approved | Type | Doors_081000-DBL-Wrap_1855 | n/a | n/a | Autodesk Revit 2023, Build: 23.0.1.318 | Autodesk.Revit.DB.Parameter | -1005556 | n/a | n/a
Collectus MasterFormat | abhinandan.m@setty.com | 2023-12-29T19:48:11 | Approved | Type | Doors_081000-DBL-Wrap_1855 | n/a | n/a | Autodesk Revit 2023, Build: 23.0.1.318 | Autodesk.Revit.DB.Parameter | 48188 | n/a | n/a
Collectus OmniClass | abhinandan.m@setty.com | 2023-12-29T19:48:11 | Approved | Type | Doors_081000-DBL-Wrap_1855 | n/a | n/a | Autodesk Revit 2023, Build: 23.0.1.318 | Autodesk.Revit.DB.Parameter | 48189 | n/a | n/a
Collectus UniFormat | abhinandan.m@setty.com | 2023-12-29T19:48:11 | Approved | Type | Doors_081000-DBL-Wrap_1855 | n/a | n/a | Autodesk Revit 2023, Build: 23.0.1.318 | Autodesk.Revit.DB.Parameter | 48190 | n/a | n/a
Collectus Version | abhinandan.m@setty.com | 2023-12-29T19:48:11 | Approved | Type | Doors_081000-DBL-Wrap_1855 | v2023.4.11 | n/a | Autodesk Revit 2023, Build: 23.0.1.318 | Autodesk.Revit.DB.Parameter | 47847 | n/a | n/a
Construction Type | abhinandan.m@setty.com | 2023-12-29T19:48:11 | Approved | Type | Doors_081000-DBL-Wrap_1855 | n/a | n/a | Autodesk Revit 2023, Build: 23.0.1.318 | Autodesk.Revit.DB.Parameter | -1001207 | n/a | n/a
Construction Type Id | abhinandan.m@setty.com | 2023-12-29T19:48:11 | Approved | Type | Doors_081000-DBL-Wrap_1855 | opn-d45 | n/a | Autodesk Revit 2023, Build: 23.0.1.318 | Autodesk.Revit.DB.Parameter | -1005438 | n/a | n/a
Cost | abhinandan.m@setty.com | 2023-12-29T19:48:11 | Approved | Type | Doors_081000-DBL-Wrap_1855 | n/a | n/a | Autodesk Revit 2023, Build: 23.0.1.318 | Autodesk.Revit.DB.Parameter | -1001205 | n/a | n/a
Define Thermal Properties by | abhinandan.m@setty.com | 2023-12-29T19:48:11 | Approved | Type | Doors_081000-DBL-Wrap_1855 | 1 | n/a | Autodesk Revit 2023, Build: 23.0.1.318 | Autodesk.Revit.DB.Parameter | -1005439 | n/a | n/a
Description | abhinandan.m@setty.com | 2023-12-29T19:48:11 | Approved | Type | Doors_081000-DBL-Wrap_1855 | n/a | n/a | Autodesk Revit 2023, Build: 23.0.1.318 | Autodesk.Revit.DB.Parameter | -1010103 | n/a | n/a
Design Option | abhinandan.m@setty.com | 2023-12-29T19:48:11 | Approved | Type | Doors_081000-DBL-Wrap_1855 | n/a | n/a | Autodesk Revit 2023, Build: 23.0.1.318 | Autodesk.Revit.DB.Parameter | -1013201 | n/a | n/a
Edited by | abhinandan.m@setty.com | 2023-12-29T19:48:11 | Approved | Type | Doors_081000-DBL-Wrap_1855 | mohak.s | n/a | Autodesk Revit 2023, Build: 23.0.1.318 | Autodesk.Revit.DB.Parameter | -1002067 | n/a | n/a
Export Type to IFC | abhinandan.m@setty.com | 2023-12-29T19:48:11 | Approved | Type | Doors_081000-DBL-Wrap_1855 | n/a | n/a | Autodesk Revit 2023, Build: 23.0.1.318 | Autodesk.Revit.DB.Parameter | -1019013 | n/a | n/a
Export Type to IFC As | abhinandan.m@setty.com | 2023-12-29T19:48:11 | Approved | Type | Doors_081000-DBL-Wrap_1855 | n/a | n/a | Autodesk Revit 2023, Build: 23.0.1.318 | Autodesk.Revit.DB.Parameter | -1019015 | n/a | n/a
Exterior Wall Closure | abhinandan.m@setty.com | 2023-12-29T19:48:11 | Approved | Type | Doors_081000-DBL-Wrap_1855 | 0.25 | ft | Autodesk Revit 2023, Build: 23.0.1.318 | Autodesk.Revit.DB.Parameter | 773369 | n/a | n/a
Family Name | abhinandan.m@setty.com | 2023-12-29T19:48:11 | Approved | Type | Doors_081000-DBL-Wrap_1855 | 081000-DBL-Wrap | n/a | Autodesk Revit 2023, Build: 23.0.1.318 | Autodesk.Revit.DB.Parameter | -1002002 | n/a | n/a
Fire Rating | abhinandan.m@setty.com | 2023-12-29T19:48:11 | Approved | Type | Doors_081000-DBL-Wrap_1855 | n/a | n/a | Autodesk Revit 2023, Build: 23.0.1.318 | Autodesk.Revit.DB.Parameter | -1001206 | n/a | n/a
Frame Head Height | abhinandan.m@setty.com | 2023-12-29T19:48:11 | Approved | Type | Doors_081000-DBL-Wrap_1855 | 0.333333333333333 | ft | Autodesk Revit 2023, Build: 23.0.1.318 | Autodesk.Revit.DB.Parameter | 773368 | n/a | n/a
Frame Offset from Exterior | abhinandan.m@setty.com | 2023-12-29T19:48:11 | Approved | Type | Doors_081000-DBL-Wrap_1855 | 0.0416666666667195 | ft | Autodesk Revit 2023, Build: 23.0.1.318 | Autodesk.Revit.DB.Parameter | 773419 | n/a | n/a
Frame Stop Width | abhinandan.m@setty.com | 2023-12-29T19:48:11 | Approved | Type | Doors_081000-DBL-Wrap_1855 | 0.0416666666666667 | ft | Autodesk Revit 2023, Build: 23.0.1.318 | Autodesk.Revit.DB.Parameter | 773374 | n/a | n/a
Frame Width | abhinandan.m@setty.com | 2023-12-29T19:48:11 | Approved | Type | Doors_081000-DBL-Wrap_1855 | 0.166666666666667 | ft | Autodesk Revit 2023, Build: 23.0.1.318 | Autodesk.Revit.DB.Parameter | 773420 | n/a | n/a
Function | abhinandan.m@setty.com | 2023-12-29T19:48:11 | Approved | Type | Doors_081000-DBL-Wrap_1855 | n/a | n/a | Autodesk Revit 2023, Build: 23.0.1.318 | Autodesk.Revit.DB.Parameter | -1001006 | n/a | n/a
Heat Transfer Coefficient (U) | abhinandan.m@setty.com | 2023-12-29T19:48:11 | Approved | Type | Doors_081000-DBL-Wrap_1855 | 0.550978320668462 | BTU/(h·ft²·°F) | Autodesk Revit 2023, Build: 23.0.1.318 | Autodesk.Revit.DB.Parameter | -1005430 | n/a | n/a
Height | abhinandan.m@setty.com | 2023-12-29T19:48:11 | Approved | Type | Doors_081000-DBL-Wrap_1855 | 96 | Inch | Autodesk Revit 2023, Build: 23.0.1.318 | Autodesk.Revit.DB.Parameter | -1001300 | n/a | n/a
Interior Wall Closure | abhinandan.m@setty.com | 2023-12-29T19:48:11 | Approved | Type | Doors_081000-DBL-Wrap_1855 | 0.25 | ft | Autodesk Revit 2023, Build: 23.0.1.318 | Autodesk.Revit.DB.Parameter | 773370 | n/a | n/a
Keynote | abhinandan.m@setty.com | 2023-12-29T19:48:11 | Approved | Type | Doors_081000-DBL-Wrap_1855 | n/a | n/a | Autodesk Revit 2023, Build: 23.0.1.318 | Autodesk.Revit.DB.Parameter | -1140422 | n/a | n/a
Manufacturer | abhinandan.m@setty.com | 2023-12-29T19:48:11 | Approved | Type | Doors_081000-DBL-Wrap_1855 | n/a | n/a | Autodesk Revit 2023, Build: 23.0.1.318 | Autodesk.Revit.DB.Parameter | -1010108 | n/a | n/a
Model | abhinandan.m@setty.com | 2023-12-29T19:48:11 | Approved | Type | Doors_081000-DBL-Wrap_1855 | n/a | n/a | Autodesk Revit 2023, Build: 23.0.1.318 | Autodesk.Revit.DB.Parameter | -1010109 | n/a | n/a
OmniClass Number | abhinandan.m@setty.com | 2023-12-29T19:48:11 | Approved | Type | Doors_081000-DBL-Wrap_1855 | 23.17.11.13.11 | n/a | Autodesk Revit 2023, Build: 23.0.1.318 | Autodesk.Revit.DB.Parameter | -1002502 | n/a | n/a
OmniClass Title | abhinandan.m@setty.com | 2023-12-29T19:48:11 | Approved | Type | Doors_081000-DBL-Wrap_1855 | Hollow Metal Doors | n/a | Autodesk Revit 2023, Build: 23.0.1.318 | Autodesk.Revit.DB.Parameter | -1002503 | n/a | n/a
Operation | abhinandan.m@setty.com | 2023-12-29T19:48:11 | Approved | Type | Doors_081000-DBL-Wrap_1855 | n/a | n/a | Autodesk Revit 2023, Build: 23.0.1.318 | Autodesk.Revit.DB.Parameter | -1001211 | n/a | n/a
Pair | abhinandan.m@setty.com | 2023-12-29T19:48:11 | Approved | Type | Doors_081000-DBL-Wrap_1855 | (2) | n/a | Autodesk Revit 2023, Build: 23.0.1.318 | Autodesk.Revit.DB.Parameter | 773403 | n/a | n/a
Rail Bottom | abhinandan.m@setty.com | 2023-12-29T19:48:11 | Approved | Type | Doors_081000-DBL-Wrap_1855 | 0.833333333333333 | ft | Autodesk Revit 2023, Build: 23.0.1.318 | Autodesk.Revit.DB.Parameter | 773386 | n/a | n/a
Rail Top | abhinandan.m@setty.com | 2023-12-29T19:48:11 | Approved | Type | Doors_081000-DBL-Wrap_1855 | 0.5 | ft | Autodesk Revit 2023, Build: 23.0.1.318 | Autodesk.Revit.DB.Parameter | 773385 | n/a | n/a
Rough Height | abhinandan.m@setty.com | 2023-12-29T19:48:11 | Approved | Type | Doors_081000-DBL-Wrap_1855 | 100 | Inch | Autodesk Revit 2023, Build: 23.0.1.318 | Autodesk.Revit.DB.Parameter | -1001304 | n/a | n/a
Rough Width | abhinandan.m@setty.com | 2023-12-29T19:48:11 | Approved | Type | Doors_081000-DBL-Wrap_1855 | 76 | Inch | Autodesk Revit 2023, Build: 23.0.1.318 | Autodesk.Revit.DB.Parameter | -1001305 | n/a | n/a
Solar Heat Gain Coefficient | abhinandan.m@setty.com | 2023-12-29T19:48:11 | Approved | Type | Doors_081000-DBL-Wrap_1855 | n/a | n/a | Autodesk Revit 2023, Build: 23.0.1.318 | Autodesk.Revit.DB.Parameter | -1005432 | n/a | n/a
Stile Left | abhinandan.m@setty.com | 2023-12-29T19:48:11 | Approved | Type | Doors_081000-DBL-Wrap_1855 | 0.5 | ft | Autodesk Revit 2023, Build: 23.0.1.318 | Autodesk.Revit.DB.Parameter | 773387 | n/a | n/a
Stile Right | abhinandan.m@setty.com | 2023-12-29T19:48:11 | Approved | Type | Doors_081000-DBL-Wrap_1855 | 0.5 | ft | Autodesk Revit 2023, Build: 23.0.1.318 | Autodesk.Revit.DB.Parameter | 773388 | n/a | n/a
Thermal Resistance (R) | abhinandan.m@setty.com | 2023-12-29T19:48:11 | Approved | Type | Doors_081000-DBL-Wrap_1855 | 1.81495344279022 | (h·ft²·°F)/BTU | Autodesk Revit 2023, Build: 23.0.1.318 | Autodesk.Revit.DB.Parameter | -1005431 | n/a | n/a
Thickness | abhinandan.m@setty.com | 2023-12-29T19:48:11 | Approved | Type | Doors_081000-DBL-Wrap_1855 | 1.75 | Inch | Autodesk Revit 2023, Build: 23.0.1.318 | Autodesk.Revit.DB.Parameter | -1001302 | n/a | n/a
Type Comments | abhinandan.m@setty.com | 2023-12-29T19:48:11 | Approved | Type | Doors_081000-DBL-Wrap_1855 | n/a | n/a | Autodesk Revit 2023, Build: 23.0.1.318 | Autodesk.Revit.DB.Parameter | -1010105 | n/a | n/a
Type IFC Predefined Type | abhinandan.m@setty.com | 2023-12-29T19:48:11 | Approved | Type | Doors_081000-DBL-Wrap_1855 | n/a | n/a | Autodesk Revit 2023, Build: 23.0.1.318 | Autodesk.Revit.DB.Parameter | -1019017 | n/a | n/a
Type IfcGUID | abhinandan.m@setty.com | 2023-12-29T19:48:11 | Approved | Type | Doors_081000-DBL-Wrap_1855 | 3LSroXELvC$ePBiS0gd9cX | n/a | Autodesk Revit 2023, Build: 23.0.1.318 | Autodesk.Revit.DB.Parameter | -1019001 | n/a | n/a
Type Image | abhinandan.m@setty.com | 2023-12-29T19:48:11 | Approved | Type | Doors_081000-DBL-Wrap_1855 | n/a | n/a | Autodesk Revit 2023, Build: 23.0.1.318 | Autodesk.Revit.DB.Parameter | -1152384 | n/a | n/a
Type Mark | abhinandan.m@setty.com | 2023-12-29T19:48:11 | Approved | Type | Doors_081000-DBL-Wrap_1855 | 1855 | n/a | Autodesk Revit 2023, Build: 23.0.1.318 | Autodesk.Revit.DB.Parameter | -1001405 | n/a | n/a
Type Name | abhinandan.m@setty.com | 2023-12-29T19:48:11 | Approved | Type | Doors_081000-DBL-Wrap_1855 | 72" x 96" Hollow Metal Frame | n/a | Autodesk Revit 2023, Build: 23.0.1.318 | Autodesk.Revit.DB.Parameter | -1002001 | n/a | n/a
URL | abhinandan.m@setty.com | 2023-12-29T19:48:11 | Approved | Type | Doors_081000-DBL-Wrap_1855 | n/a | n/a | Autodesk Revit 2023, Build: 23.0.1.318 | Autodesk.Revit.DB.Parameter | -1010104 | n/a | n/a
Visual Light Transmittance | abhinandan.m@setty.com | 2023-12-29T19:48:11 | Approved | Type | Doors_081000-DBL-Wrap_1855 | n/a | n/a | Autodesk Revit 2023, Build: 23.0.1.318 | Autodesk.Revit.DB.Parameter | -1005433 | n/a | n/a
Wall Closure | abhinandan.m@setty.com | 2023-12-29T19:48:11 | Approved | Type | Doors_081000-DBL-Wrap_1855 | n/a | n/a | Autodesk Revit 2023, Build: 23.0.1.318 | Autodesk.Revit.DB.Parameter | -1001390 | n/a | n/a
Width | abhinandan.m@setty.com | 2023-12-29T19:48:11 | Approved | Type | Doors_081000-DBL-Wrap_1855 | 72 | Inch | Autodesk Revit 2023, Build: 23.0.1.318 | Autodesk.Revit.DB.Parameter | -1001301 | n/a | n/a
Width Leaf 1 | abhinandan.m@setty.com | 2023-12-29T19:48:11 | Approved | Type | Doors_081000-DBL-Wrap_1855 | 3 | ft | Autodesk Revit 2023, Build: 23.0.1.318 | Autodesk.Revit.DB.Parameter | 776024 | n/a | n/a
Width Leaf 2 | abhinandan.m@setty.com | 2023-12-29T19:48:11 | Approved | Type | Doors_081000-DBL-Wrap_1855 | 3 | ft | Autodesk Revit 2023, Build: 23.0.1.318 | Autodesk.Revit.DB.Parameter | 776025 | n/a | n/a
Workset | abhinandan.m@setty.com | 2023-12-29T19:48:11 | Approved | Type | Doors_081000-DBL-Wrap_1855 | 3608 | n/a | Autodesk Revit 2023, Build: 23.0.1.318 | Autodesk.Revit.DB.Parameter | -1002053 | n/a | n/a
Analytic Construction | abhinandan.m@setty.com | 2023-12-29T19:48:11 | Approved | Type | Doors_081000-DBL-Wrap_1865 | <None> | n/a | Autodesk Revit 2023, Build: 23.0.1.318 | Autodesk.Revit.DB.Parameter | -1005437 | n/a | n/a
Assembly Code | abhinandan.m@setty.com | 2023-12-29T19:48:11 | Approved | Type | Doors_081000-DBL-Wrap_1865 | n/a | n/a | Autodesk Revit 2023, Build: 23.0.1.318 | Autodesk.Revit.DB.Parameter | -1002500 | n/a | n/a
Assembly Description | abhinandan.m@setty.com | 2023-12-29T19:48:11 | Approved | Type | Doors_081000-DBL-Wrap_1865 | n/a | n/a | Autodesk Revit 2023, Build: 23.0.1.318 | Autodesk.Revit.DB.Parameter | -1002501 | n/a | n/a
Category | abhinandan.m@setty.com | 2023-12-29T19:48:11 | Approved | Type | Doors_081000-DBL-Wrap_1865 | Doors | n/a | Autodesk Revit 2023, Build: 23.0.1.318 | Autodesk.Revit.DB.Parameter | -1140363 | n/a | n/a
Code Name | abhinandan.m@setty.com | 2023-12-29T19:48:11 | Approved | Type | Doors_081000-DBL-Wrap_1865 | n/a | n/a | Autodesk Revit 2023, Build: 23.0.1.318 | Autodesk.Revit.DB.Parameter | -1005556 | n/a | n/a
Collectus MasterFormat | abhinandan.m@setty.com | 2023-12-29T19:48:11 | Approved | Type | Doors_081000-DBL-Wrap_1865 | n/a | n/a | Autodesk Revit 2023, Build: 23.0.1.318 | Autodesk.Revit.DB.Parameter | 48188 | n/a | n/a
Collectus OmniClass | abhinandan.m@setty.com | 2023-12-29T19:48:11 | Approved | Type | Doors_081000-DBL-Wrap_1865 | n/a | n/a | Autodesk Revit 2023, Build: 23.0.1.318 | Autodesk.Revit.DB.Parameter | 48189 | n/a | n/a
Collectus UniFormat | abhinandan.m@setty.com | 2023-12-29T19:48:11 | Approved | Type | Doors_081000-DBL-Wrap_1865 | n/a | n/a | Autodesk Revit 2023, Build: 23.0.1.318 | Autodesk.Revit.DB.Parameter | 48190 | n/a | n/a
Collectus Version | abhinandan.m@setty.com | 2023-12-29T19:48:11 | Approved | Type | Doors_081000-DBL-Wrap_1865 | v2023.4.11 | n/a | Autodesk Revit 2023, Build: 23.0.1.318 | Autodesk.Revit.DB.Parameter | 47847 | n/a | n/a
Construction Type | abhinandan.m@setty.com | 2023-12-29T19:48:11 | Approved | Type | Doors_081000-DBL-Wrap_1865 | n/a | n/a | Autodesk Revit 2023, Build: 23.0.1.318 | Autodesk.Revit.DB.Parameter | -1001207 | n/a | n/a
Cost | abhinandan.m@setty.com | 2023-12-29T19:48:11 | Approved | Type | Doors_081000-DBL-Wrap_1865 | n/a | n/a | Autodesk Revit 2023, Build: 23.0.1.318 | Autodesk.Revit.DB.Parameter | -1001205 | n/a | n/a
Define Thermal Properties by | abhinandan.m@setty.com | 2023-12-29T19:48:11 | Approved | Type | Doors_081000-DBL-Wrap_1865 | 1 | n/a | Autodesk Revit 2023, Build: 23.0.1.318 | Autodesk.Revit.DB.Parameter | -1005439 | n/a | n/a
Description | abhinandan.m@setty.com | 2023-12-29T19:48:11 | Approved | Type | Doors_081000-DBL-Wrap_1865 | n/a | n/a | Autodesk Revit 2023, Build: 23.0.1.318 | Autodesk.Revit.DB.Parameter | -1010103 | n/a | n/a
Design Option | abhinandan.m@setty.com | 2023-12-29T19:48:11 | Approved | Type | Doors_081000-DBL-Wrap_1865 | n/a | n/a | Autodesk Revit 2023, Build: 23.0.1.318 | Autodesk.Revit.DB.Parameter | -1013201 | n/a | n/a
Edited by | abhinandan.m@setty.com | 2023-12-29T19:48:11 | Approved | Type | Doors_081000-DBL-Wrap_1865 | mohak.s | n/a | Autodesk Revit 2023, Build: 23.0.1.318 | Autodesk.Revit.DB.Parameter | -1002067 | n/a | n/a
Export Type to IFC | abhinandan.m@setty.com | 2023-12-29T19:48:11 | Approved | Type | Doors_081000-DBL-Wrap_1865 | n/a | n/a | Autodesk Revit 2023, Build: 23.0.1.318 | Autodesk.Revit.DB.Parameter | -1019013 | n/a | n/a
Export Type to IFC As | abhinandan.m@setty.com | 2023-12-29T19:48:11 | Approved | Type | Doors_081000-DBL-Wrap_1865 | n/a | n/a | Autodesk Revit 2023, Build: 23.0.1.318 | Autodesk.Revit.DB.Parameter | -1019015 | n/a | n/a
Exterior Wall Closure | abhinandan.m@setty.com | 2023-12-29T19:48:11 | Approved | Type | Doors_081000-DBL-Wrap_1865 | 0.25 | ft | Autodesk Revit 2023, Build: 23.0.1.318 | Autodesk.Revit.DB.Parameter | 773369 | n/a | n/a
Family Name | abhinandan.m@setty.com | 2023-12-29T19:48:11 | Approved | Type | Doors_081000-DBL-Wrap_1865 | 081000-DBL-Wrap | n/a | Autodesk Revit 2023, Build: 23.0.1.318 | Autodesk.Revit.DB.Parameter | -1002002 | n/a | n/a
Fire Rating | abhinandan.m@setty.com | 2023-12-29T19:48:11 | Approved | Type | Doors_081000-DBL-Wrap_1865 | n/a | n/a | Autodesk Revit 2023, Build: 23.0.1.318 | Autodesk.Revit.DB.Parameter | -1001206 | n/a | n/a
Frame Head Height | abhinandan.m@setty.com | 2023-12-29T19:48:11 | Approved | Type | Doors_081000-DBL-Wrap_1865 | 0.333333333333333 | ft | Autodesk Revit 2023, Build: 23.0.1.318 | Autodesk.Revit.DB.Parameter | 773368 | n/a | n/a
Frame Offset from Exterior | abhinandan.m@setty.com | 2023-12-29T19:48:11 | Approved | Type | Doors_081000-DBL-Wrap_1865 | 0.0416666666667195 | ft | Autodesk Revit 2023, Build: 23.0.1.318 | Autodesk.Revit.DB.Parameter | 773419 | n/a | n/a
Frame Stop Width | abhinandan.m@setty.com | 2023-12-29T19:48:11 | Approved | Type | Doors_081000-DBL-Wrap_1865 | 0.0416666666666667 | ft | Autodesk Revit 2023, Build: 23.0.1.318 | Autodesk.Revit.DB.Parameter | 773374 | n/a | n/a
Frame Width | abhinandan.m@setty.com | 2023-12-29T19:48:11 | Approved | Type | Doors_081000-DBL-Wrap_1865 | 0.166666666666667 | ft | Autodesk Revit 2023, Build: 23.0.1.318 | Autodesk.Revit.DB.Parameter | 773420 | n/a | n/a
Function | abhinandan.m@setty.com | 2023-12-29T19:48:11 | Approved | Type | Doors_081000-DBL-Wrap_1865 | n/a | n/a | Autodesk Revit 2023, Build: 23.0.1.318 | Autodesk.Revit.DB.Parameter | -1001006 | n/a | n/a
Heat Transfer Coefficient (U) | abhinandan.m@setty.com | 2023-12-29T19:48:11 | Approved | Type | Doors_081000-DBL-Wrap_1865 | n/a | BTU/(h·ft²·°F) | Autodesk Revit 2023, Build: 23.0.1.318 | Autodesk.Revit.DB.Parameter | -1005430 | n/a | n/a
Height | abhinandan.m@setty.com | 2023-12-29T19:48:11 | Approved | Type | Doors_081000-DBL-Wrap_1865 | 84 | Inch | Autodesk Revit 2023, Build: 23.0.1.318 | Autodesk.Revit.DB.Parameter | -1001300 | n/a | n/a
Interior Wall Closure | abhinandan.m@setty.com | 2023-12-29T19:48:11 | Approved | Type | Doors_081000-DBL-Wrap_1865 | 0.25 | ft | Autodesk Revit 2023, Build: 23.0.1.318 | Autodesk.Revit.DB.Parameter | 773370 | n/a | n/a
Keynote | abhinandan.m@setty.com | 2023-12-29T19:48:11 | Approved | Type | Doors_081000-DBL-Wrap_1865 | n/a | n/a | Autodesk Revit 2023, Build: 23.0.1.318 | Autodesk.Revit.DB.Parameter | -1140422 | n/a | n/a
Manufacturer | abhinandan.m@setty.com | 2023-12-29T19:48:11 | Approved | Type | Doors_081000-DBL-Wrap_1865 | n/a | n/a | Autodesk Revit 2023, Build: 23.0.1.318 | Autodesk.Revit.DB.Parameter | -1010108 | n/a | n/a
Model | abhinandan.m@setty.com | 2023-12-29T19:48:11 | Approved | Type | Doors_081000-DBL-Wrap_1865 | n/a | n/a | Autodesk Revit 2023, Build: 23.0.1.318 | Autodesk.Revit.DB.Parameter | -1010109 | n/a | n/a
OmniClass Number | abhinandan.m@setty.com | 2023-12-29T19:48:11 | Approved | Type | Doors_081000-DBL-Wrap_1865 | 23.17.11.13.11 | n/a | Autodesk Revit 2023, Build: 23.0.1.318 | Autodesk.Revit.DB.Parameter | -1002502 | n/a | n/a
OmniClass Title | abhinandan.m@setty.com | 2023-12-29T19:48:11 | Approved | Type | Doors_081000-DBL-Wrap_1865 | Hollow Metal Doors | n/a | Autodesk Revit 2023, Build: 23.0.1.318 | Autodesk.Revit.DB.Parameter | -1002503 | n/a | n/a
Operation | abhinandan.m@setty.com | 2023-12-29T19:48:11 | Approved | Type | Doors_081000-DBL-Wrap_1865 | n/a | n/a | Autodesk Revit 2023, Build: 23.0.1.318 | Autodesk.Revit.DB.Parameter | -1001211 | n/a | n/a
Pair | abhinandan.m@setty.com | 2023-12-29T19:48:11 | Approved | Type | Doors_081000-DBL-Wrap_1865 | (2) | n/a | Autodesk Revit 2023, Build: 23.0.1.318 | Autodesk.Revit.DB.Parameter | 773403 | n/a | n/a
Rail Bottom | abhinandan.m@setty.com | 2023-12-29T19:48:11 | Approved | Type | Doors_081000-DBL-Wrap_1865 | 0.833333333333333 | ft | Autodesk Revit 2023, Build: 23.0.1.318 | Autodesk.Revit.DB.Parameter | 773386 | n/a | n/a
Rail Top | abhinandan.m@setty.com | 2023-12-29T19:48:11 | Approved | Type | Doors_081000-DBL-Wrap_1865 | 0.5 | ft | Autodesk Revit 2023, Build: 23.0.1.318 | Autodesk.Revit.DB.Parameter | 773385 | n/a | n/a
Rough Height | abhinandan.m@setty.com | 2023-12-29T19:48:11 | Approved | Type | Doors_081000-DBL-Wrap_1865 | 88 | Inch | Autodesk Revit 2023, Build: 23.0.1.318 | Autodesk.Revit.DB.Parameter | -1001304 | n/a | n/a
Rough Width | abhinandan.m@setty.com | 2023-12-29T19:48:11 | Approved | Type | Doors_081000-DBL-Wrap_1865 | 72 | Inch | Autodesk Revit 2023, Build: 23.0.1.318 | Autodesk.Revit.DB.Parameter | -1001305 | n/a | n/a
Solar Heat Gain Coefficient | abhinandan.m@setty.com | 2023-12-29T19:48:11 | Approved | Type | Doors_081000-DBL-Wrap_1865 | n/a | n/a | Autodesk Revit 2023, Build: 23.0.1.318 | Autodesk.Revit.DB.Parameter | -1005432 | n/a | n/a
Stile Left | abhinandan.m@setty.com | 2023-12-29T19:48:11 | Approved | Type | Doors_081000-DBL-Wrap_1865 | 0.5 | ft | Autodesk Revit 2023, Build: 23.0.1.318 | Autodesk.Revit.DB.Parameter | 773387 | n/a | n/a
Stile Right | abhinandan.m@setty.com | 2023-12-29T19:48:11 | Approved | Type | Doors_081000-DBL-Wrap_1865 | 0.5 | ft | Autodesk Revit 2023, Build: 23.0.1.318 | Autodesk.Revit.DB.Parameter | 773388 | n/a | n/a
Thermal Resistance (R) | abhinandan.m@setty.com | 2023-12-29T19:48:11 | Approved | Type | Doors_081000-DBL-Wrap_1865 | n/a | (h·ft²·°F)/BTU | Autodesk Revit 2023, Build: 23.0.1.318 | Autodesk.Revit.DB.Parameter | -1005431 | n/a | n/a
Thickness | abhinandan.m@setty.com | 2023-12-29T19:48:11 | Approved | Type | Doors_081000-DBL-Wrap_1865 | 1.75 | Inch | Autodesk Revit 2023, Build: 23.0.1.318 | Autodesk.Revit.DB.Parameter | -1001302 | n/a | n/a
Type Comments | abhinandan.m@setty.com | 2023-12-29T19:48:11 | Approved | Type | Doors_081000-DBL-Wrap_1865 | n/a | n/a | Autodesk Revit 2023, Build: 23.0.1.318 | Autodesk.Revit.DB.Parameter | -1010105 | n/a | n/a
Type IFC Predefined Type | abhinandan.m@setty.com | 2023-12-29T19:48:11 | Approved | Type | Doors_081000-DBL-Wrap_1865 | n/a | n/a | Autodesk Revit 2023, Build: 23.0.1.318 | Autodesk.Revit.DB.Parameter | -1019017 | n/a | n/a
Type IfcGUID | abhinandan.m@setty.com | 2023-12-29T19:48:11 | Approved | Type | Doors_081000-DBL-Wrap_1865 | 3LSroXELvC$ePBiS0gd9cZ | n/a | Autodesk Revit 2023, Build: 23.0.1.318 | Autodesk.Revit.DB.Parameter | -1019001 | n/a | n/a
Type Image | abhinandan.m@setty.com | 2023-12-29T19:48:11 | Approved | Type | Doors_081000-DBL-Wrap_1865 | n/a | n/a | Autodesk Revit 2023, Build: 23.0.1.318 | Autodesk.Revit.DB.Parameter | -1152384 | n/a | n/a
Type Mark | abhinandan.m@setty.com | 2023-12-29T19:48:11 | Approved | Type | Doors_081000-DBL-Wrap_1865 | 1865 | n/a | Autodesk Revit 2023, Build: 23.0.1.318 | Autodesk.Revit.DB.Parameter | -1001405 | n/a | n/a
Type Name | abhinandan.m@setty.com | 2023-12-29T19:48:11 | Approved | Type | Doors_081000-DBL-Wrap_1865 | 68" x 84" Hollow Metal Frame | n/a | Autodesk Revit 2023, Build: 23.0.1.318 | Autodesk.Revit.DB.Parameter | -1002001 | n/a | n/a
URL | abhinandan.m@setty.com | 2023-12-29T19:48:11 | Approved | Type | Doors_081000-DBL-Wrap_1865 | n/a | n/a | Autodesk Revit 2023, Build: 23.0.1.318 | Autodesk.Revit.DB.Parameter | -1010104 | n/a | n/a
Visual Light Transmittance | abhinandan.m@setty.com | 2023-12-29T19:48:11 | Approved | Type | Doors_081000-DBL-Wrap_1865 | n/a | n/a | Autodesk Revit 2023, Build: 23.0.1.318 | Autodesk.Revit.DB.Parameter | -1005433 | n/a | n/a
Wall Closure | abhinandan.m@setty.com | 2023-12-29T19:48:11 | Approved | Type | Doors_081000-DBL-Wrap_1865 | n/a | n/a | Autodesk Revit 2023, Build: 23.0.1.318 | Autodesk.Revit.DB.Parameter | -1001390 | n/a | n/a
Width | abhinandan.m@setty.com | 2023-12-29T19:48:11 | Approved | Type | Doors_081000-DBL-Wrap_1865 | 68 | Inch | Autodesk Revit 2023, Build: 23.0.1.318 | Autodesk.Revit.DB.Parameter | -1001301 | n/a | n/a
Width Leaf 1 | abhinandan.m@setty.com | 2023-12-29T19:48:11 | Approved | Type | Doors_081000-DBL-Wrap_1865 | 2.83333333333333 | ft | Autodesk Revit 2023, Build: 23.0.1.318 | Autodesk.Revit.DB.Parameter | 776024 | n/a | n/a
Width Leaf 2 | abhinandan.m@setty.com | 2023-12-29T19:48:11 | Approved | Type | Doors_081000-DBL-Wrap_1865 | 2.83333333333333 | ft | Autodesk Revit 2023, Build: 23.0.1.318 | Autodesk.Revit.DB.Parameter | 776025 | n/a | n/a
Workset | abhinandan.m@setty.com | 2023-12-29T19:48:11 | Approved | Type | Doors_081000-DBL-Wrap_1865 | 3608 | n/a | Autodesk Revit 2023, Build: 23.0.1.318 | Autodesk.Revit.DB.Parameter | -1002053 | n/a | n/a
Analytic Construction | abhinandan.m@setty.com | 2023-12-29T19:48:12 | Approved | Type | Doors_081000-SGL-Wrap_1866 | <None> | n/a | Autodesk Revit 2023, Build: 23.0.1.318 | Autodesk.Revit.DB.Parameter | -1005437 | n/a | n/a
Assembly Code | abhinandan.m@setty.com | 2023-12-29T19:48:12 | Approved | Type | Doors_081000-SGL-Wrap_1866 | n/a | n/a | Autodesk Revit 2023, Build: 23.0.1.318 | Autodesk.Revit.DB.Parameter | -1002500 | n/a | n/a
Assembly Description | abhinandan.m@setty.com | 2023-12-29T19:48:12 | Approved | Type | Doors_081000-SGL-Wrap_1866 | n/a | n/a | Autodesk Revit 2023, Build: 23.0.1.318 | Autodesk.Revit.DB.Parameter | -1002501 | n/a | n/a
Category | abhinandan.m@setty.com | 2023-12-29T19:48:12 | Approved | Type | Doors_081000-SGL-Wrap_1866 | Doors | n/a | Autodesk Revit 2023, Build: 23.0.1.318 | Autodesk.Revit.DB.Parameter | -1140363 | n/a | n/a
Code Name | abhinandan.m@setty.com | 2023-12-29T19:48:12 | Approved | Type | Doors_081000-SGL-Wrap_1866 | n/a | n/a | Autodesk Revit 2023, Build: 23.0.1.318 | Autodesk.Revit.DB.Parameter | -1005556 | n/a | n/a
Collectus MasterFormat | abhinandan.m@setty.com | 2023-12-29T19:48:12 | Approved | Type | Doors_081000-SGL-Wrap_1866 | n/a | n/a | Autodesk Revit 2023, Build: 23.0.1.318 | Autodesk.Revit.DB.Parameter | 48188 | n/a | n/a
Collectus OmniClass | abhinandan.m@setty.com | 2023-12-29T19:48:12 | Approved | Type | Doors_081000-SGL-Wrap_1866 | n/a | n/a | Autodesk Revit 2023, Build: 23.0.1.318 | Autodesk.Revit.DB.Parameter | 48189 | n/a | n/a
Collectus UniFormat | abhinandan.m@setty.com | 2023-12-29T19:48:12 | Approved | Type | Doors_081000-SGL-Wrap_1866 | n/a | n/a | Autodesk Revit 2023, Build: 23.0.1.318 | Autodesk.Revit.DB.Parameter | 48190 | n/a | n/a
Collectus Version | abhinandan.m@setty.com | 2023-12-29T19:48:12 | Approved | Type | Doors_081000-SGL-Wrap_1866 | v2023.2.14 | n/a | Autodesk Revit 2023, Build: 23.0.1.318 | Autodesk.Revit.DB.Parameter | 47847 | n/a | n/a
Construction Type | abhinandan.m@setty.com | 2023-12-29T19:48:12 | Approved | Type | Doors_081000-SGL-Wrap_1866 | n/a | n/a | Autodesk Revit 2023, Build: 23.0.1.318 | Autodesk.Revit.DB.Parameter | -1001207 | n/a | n/a
Cost | abhinandan.m@setty.com | 2023-12-29T19:48:12 | Approved | Type | Doors_081000-SGL-Wrap_1866 | n/a | n/a | Autodesk Revit 2023, Build: 23.0.1.318 | Autodesk.Revit.DB.Parameter | -1001205 | n/a | n/a
Define Thermal Properties by | abhinandan.m@setty.com | 2023-12-29T19:48:12 | Approved | Type | Doors_081000-SGL-Wrap_1866 | 1 | n/a | Autodesk Revit 2023, Build: 23.0.1.318 | Autodesk.Revit.DB.Parameter | -1005439 | n/a | n/a
Description | abhinandan.m@setty.com | 2023-12-29T19:48:12 | Approved | Type | Doors_081000-SGL-Wrap_1866 | n/a | n/a | Autodesk Revit 2023, Build: 23.0.1.318 | Autodesk.Revit.DB.Parameter | -1010103 | n/a | n/a
Design Option | abhinandan.m@setty.com | 2023-12-29T19:48:12 | Approved | Type | Doors_081000-SGL-Wrap_1866 | n/a | n/a | Autodesk Revit 2023, Build: 23.0.1.318 | Autodesk.Revit.DB.Parameter | -1013201 | n/a | n/a
Door Frame Type | abhinandan.m@setty.com | 2023-12-29T19:48:12 | Approved | Type | Doors_081000-SGL-Wrap_1866 | 1 | n/a | Autodesk Revit 2023, Build: 23.0.1.318 | Autodesk.Revit.DB.Parameter | 773418 | n/a | n/a
Edited by | abhinandan.m@setty.com | 2023-12-29T19:48:12 | Approved | Type | Doors_081000-SGL-Wrap_1866 | mohak.s | n/a | Autodesk Revit 2023, Build: 23.0.1.318 | Autodesk.Revit.DB.Parameter | -1002067 | n/a | n/a
Export Type to IFC | abhinandan.m@setty.com | 2023-12-29T19:48:12 | Approved | Type | Doors_081000-SGL-Wrap_1866 | n/a | n/a | Autodesk Revit 2023, Build: 23.0.1.318 | Autodesk.Revit.DB.Parameter | -1019013 | n/a | n/a
Export Type to IFC As | abhinandan.m@setty.com | 2023-12-29T19:48:12 | Approved | Type | Doors_081000-SGL-Wrap_1866 | n/a | n/a | Autodesk Revit 2023, Build: 23.0.1.318 | Autodesk.Revit.DB.Parameter | -1019015 | n/a | n/a
Exterior Wall Closure | abhinandan.m@setty.com | 2023-12-29T19:48:12 | Approved | Type | Doors_081000-SGL-Wrap_1866 | 0.25 | ft | Autodesk Revit 2023, Build: 23.0.1.318 | Autodesk.Revit.DB.Parameter | 773369 | n/a | n/a
Family Name | abhinandan.m@setty.com | 2023-12-29T19:48:12 | Approved | Type | Doors_081000-SGL-Wrap_1866 | 081000-SGL-Wrap | n/a | Autodesk Revit 2023, Build: 23.0.1.318 | Autodesk.Revit.DB.Parameter | -1002002 | n/a | n/a
Fire Rating | abhinandan.m@setty.com | 2023-12-29T19:48:12 | Approved | Type | Doors_081000-SGL-Wrap_1866 | n/a | n/a | Autodesk Revit 2023, Build: 23.0.1.318 | Autodesk.Revit.DB.Parameter | -1001206 | n/a | n/a
Frame Head Height | abhinandan.m@setty.com | 2023-12-29T19:48:12 | Approved | Type | Doors_081000-SGL-Wrap_1866 | 0.333333333333333 | ft | Autodesk Revit 2023, Build: 23.0.1.318 | Autodesk.Revit.DB.Parameter | 773368 | n/a | n/a
Frame Offset from Exterior | abhinandan.m@setty.com | 2023-12-29T19:48:12 | Approved | Type | Doors_081000-SGL-Wrap_1866 | 0.0416666666666667 | ft | Autodesk Revit 2023, Build: 23.0.1.318 | Autodesk.Revit.DB.Parameter | 773419 | n/a | n/a
Frame Stop Width | abhinandan.m@setty.com | 2023-12-29T19:48:12 | Approved | Type | Doors_081000-SGL-Wrap_1866 | 0.0416666666666667 | ft | Autodesk Revit 2023, Build: 23.0.1.318 | Autodesk.Revit.DB.Parameter | 773374 | n/a | n/a
Frame Width | abhinandan.m@setty.com | 2023-12-29T19:48:12 | Approved | Type | Doors_081000-SGL-Wrap_1866 | 0.166666666666667 | ft | Autodesk Revit 2023, Build: 23.0.1.318 | Autodesk.Revit.DB.Parameter | 773420 | n/a | n/a
Function | abhinandan.m@setty.com | 2023-12-29T19:48:12 | Approved | Type | Doors_081000-SGL-Wrap_1866 | n/a | n/a | Autodesk Revit 2023, Build: 23.0.1.318 | Autodesk.Revit.DB.Parameter | -1001006 | n/a | n/a
Heat Transfer Coefficient (U) | abhinandan.m@setty.com | 2023-12-29T19:48:12 | Approved | Type | Doors_081000-SGL-Wrap_1866 | n/a | BTU/(h·ft²·°F) | Autodesk Revit 2023, Build: 23.0.1.318 | Autodesk.Revit.DB.Parameter | -1005430 | n/a | n/a
Height | abhinandan.m@setty.com | 2023-12-29T19:48:12 | Approved | Type | Doors_081000-SGL-Wrap_1866 | 84 | Inch | Autodesk Revit 2023, Build: 23.0.1.318 | Autodesk.Revit.DB.Parameter | -1001300 | n/a | n/a
Interior Wall Closure | abhinandan.m@setty.com | 2023-12-29T19:48:12 | Approved | Type | Doors_081000-SGL-Wrap_1866 | 0.25 | ft | Autodesk Revit 2023, Build: 23.0.1.318 | Autodesk.Revit.DB.Parameter | 773370 | n/a | n/a
Keynote | abhinandan.m@setty.com | 2023-12-29T19:48:12 | Approved | Type | Doors_081000-SGL-Wrap_1866 | n/a | n/a | Autodesk Revit 2023, Build: 23.0.1.318 | Autodesk.Revit.DB.Parameter | -1140422 | n/a | n/a
Manufacturer | abhinandan.m@setty.com | 2023-12-29T19:48:12 | Approved | Type | Doors_081000-SGL-Wrap_1866 | n/a | n/a | Autodesk Revit 2023, Build: 23.0.1.318 | Autodesk.Revit.DB.Parameter | -1010108 | n/a | n/a
Model | abhinandan.m@setty.com | 2023-12-29T19:48:12 | Approved | Type | Doors_081000-SGL-Wrap_1866 | n/a | n/a | Autodesk Revit 2023, Build: 23.0.1.318 | Autodesk.Revit.DB.Parameter | -1010109 | n/a | n/a
OmniClass Number | abhinandan.m@setty.com | 2023-12-29T19:48:12 | Approved | Type | Doors_081000-SGL-Wrap_1866 | 23.17.11.13.11 | n/a | Autodesk Revit 2023, Build: 23.0.1.318 | Autodesk.Revit.DB.Parameter | -1002502 | n/a | n/a
OmniClass Title | abhinandan.m@setty.com | 2023-12-29T19:48:12 | Approved | Type | Doors_081000-SGL-Wrap_1866 | Hollow Metal Doors | n/a | Autodesk Revit 2023, Build: 23.0.1.318 | Autodesk.Revit.DB.Parameter | -1002503 | n/a | n/a
Operation | abhinandan.m@setty.com | 2023-12-29T19:48:12 | Approved | Type | Doors_081000-SGL-Wrap_1866 | n/a | n/a | Autodesk Revit 2023, Build: 23.0.1.318 | Autodesk.Revit.DB.Parameter | -1001211 | n/a | n/a
Plan Symbol Height | abhinandan.m@setty.com | 2023-12-29T19:48:12 | Approved | Type | Doors_081000-SGL-Wrap_1866 | 0.333333333333333 | ft | Autodesk Revit 2023, Build: 23.0.1.318 | Autodesk.Revit.DB.Parameter | 773395 | n/a | n/a
Rail Bottom | abhinandan.m@setty.com | 2023-12-29T19:48:12 | Approved | Type | Doors_081000-SGL-Wrap_1866 | 0.833333333333333 | ft | Autodesk Revit 2023, Build: 23.0.1.318 | Autodesk.Revit.DB.Parameter | 773386 | n/a | n/a
Rail Top | abhinandan.m@setty.com | 2023-12-29T19:48:12 | Approved | Type | Doors_081000-SGL-Wrap_1866 | 0.5 | ft | Autodesk Revit 2023, Build: 23.0.1.318 | Autodesk.Revit.DB.Parameter | 773385 | n/a | n/a
Rough Height | abhinandan.m@setty.com | 2023-12-29T19:48:12 | Approved | Type | Doors_081000-SGL-Wrap_1866 | 88 | Inch | Autodesk Revit 2023, Build: 23.0.1.318 | Autodesk.Revit.DB.Parameter | -1001304 | n/a | n/a
Rough Width | abhinandan.m@setty.com | 2023-12-29T19:48:12 | Approved | Type | Doors_081000-SGL-Wrap_1866 | 34 | Inch | Autodesk Revit 2023, Build: 23.0.1.318 | Autodesk.Revit.DB.Parameter | -1001305 | n/a | n/a
Solar Heat Gain Coefficient | abhinandan.m@setty.com | 2023-12-29T19:48:12 | Approved | Type | Doors_081000-SGL-Wrap_1866 | n/a | n/a | Autodesk Revit 2023, Build: 23.0.1.318 | Autodesk.Revit.DB.Parameter | -1005432 | n/a | n/a
Stile Left | abhinandan.m@setty.com | 2023-12-29T19:48:12 | Approved | Type | Doors_081000-SGL-Wrap_1866 | 0.5 | ft | Autodesk Revit 2023, Build: 23.0.1.318 | Autodesk.Revit.DB.Parameter | 773387 | n/a | n/a
Stile Right | abhinandan.m@setty.com | 2023-12-29T19:48:12 | Approved | Type | Doors_081000-SGL-Wrap_1866 | 0.5 | ft | Autodesk Revit 2023, Build: 23.0.1.318 | Autodesk.Revit.DB.Parameter | 773388 | n/a | n/a
Thermal Resistance (R) | abhinandan.m@setty.com | 2023-12-29T19:48:12 | Approved | Type | Doors_081000-SGL-Wrap_1866 | n/a | (h·ft²·°F)/BTU | Autodesk Revit 2023, Build: 23.0.1.318 | Autodesk.Revit.DB.Parameter | -1005431 | n/a | n/a
Thickness | abhinandan.m@setty.com | 2023-12-29T19:48:12 | Approved | Type | Doors_081000-SGL-Wrap_1866 | 1.375 | Inch | Autodesk Revit 2023, Build: 23.0.1.318 | Autodesk.Revit.DB.Parameter | -1001302 | n/a | n/a
Type Comments | abhinandan.m@setty.com | 2023-12-29T19:48:12 | Approved | Type | Doors_081000-SGL-Wrap_1866 | n/a | n/a | Autodesk Revit 2023, Build: 23.0.1.318 | Autodesk.Revit.DB.Parameter | -1010105 | n/a | n/a
Type IFC Predefined Type | abhinandan.m@setty.com | 2023-12-29T19:48:12 | Approved | Type | Doors_081000-SGL-Wrap_1866 | n/a | n/a | Autodesk Revit 2023, Build: 23.0.1.318 | Autodesk.Revit.DB.Parameter | -1019017 | n/a | n/a
Type IfcGUID | abhinandan.m@setty.com | 2023-12-29T19:48:12 | Approved | Type | Doors_081000-SGL-Wrap_1866 | 3LSroXELvC$ePBiS0gd9cb | n/a | Autodesk Revit 2023, Build: 23.0.1.318 | Autodesk.Revit.DB.Parameter | -1019001 | n/a | n/a
Type Image | abhinandan.m@setty.com | 2023-12-29T19:48:12 | Approved | Type | Doors_081000-SGL-Wrap_1866 | n/a | n/a | Autodesk Revit 2023, Build: 23.0.1.318 | Autodesk.Revit.DB.Parameter | -1152384 | n/a | n/a
Type Mark | abhinandan.m@setty.com | 2023-12-29T19:48:12 | Approved | Type | Doors_081000-SGL-Wrap_1866 | 1866 | n/a | Autodesk Revit 2023, Build: 23.0.1.318 | Autodesk.Revit.DB.Parameter | -1001405 | n/a | n/a
Type Name | abhinandan.m@setty.com | 2023-12-29T19:48:12 | Approved | Type | Doors_081000-SGL-Wrap_1866 | 30" x 84" Hollow Metal Frame | n/a | Autodesk Revit 2023, Build: 23.0.1.318 | Autodesk.Revit.DB.Parameter | -1002001 | n/a | n/a
URL | abhinandan.m@setty.com | 2023-12-29T19:48:12 | Approved | Type | Doors_081000-SGL-Wrap_1866 | n/a | n/a | Autodesk Revit 2023, Build: 23.0.1.318 | Autodesk.Revit.DB.Parameter | -1010104 | n/a | n/a
Visual Light Transmittance | abhinandan.m@setty.com | 2023-12-29T19:48:12 | Approved | Type | Doors_081000-SGL-Wrap_1866 | n/a | n/a | Autodesk Revit 2023, Build: 23.0.1.318 | Autodesk.Revit.DB.Parameter | -1005433 | n/a | n/a
Wall Closure | abhinandan.m@setty.com | 2023-12-29T19:48:12 | Approved | Type | Doors_081000-SGL-Wrap_1866 | n/a | n/a | Autodesk Revit 2023, Build: 23.0.1.318 | Autodesk.Revit.DB.Parameter | -1001390 | n/a | n/a
Width | abhinandan.m@setty.com | 2023-12-29T19:48:12 | Approved | Type | Doors_081000-SGL-Wrap_1866 | 30 | Inch | Autodesk Revit 2023, Build: 23.0.1.318 | Autodesk.Revit.DB.Parameter | -1001301 | n/a | n/a
Width Leaf 1 | abhinandan.m@setty.com | 2023-12-29T19:48:12 | Approved | Type | Doors_081000-SGL-Wrap_1866 | 2.5 | ft | Autodesk Revit 2023, Build: 23.0.1.318 | Autodesk.Revit.DB.Parameter | 776024 | n/a | n/a
Workset | abhinandan.m@setty.com | 2023-12-29T19:48:12 | Approved | Type | Doors_081000-SGL-Wrap_1866 | 3602 | n/a | Autodesk Revit 2023, Build: 23.0.1.318 | Autodesk.Revit.DB.Parameter | -1002053 | n/a | n/a
Absorptance | abhinandan.m@setty.com | 2023-12-29T19:48:12 | Approved | Type | Floors_Floor_A4 | 0.7 | n/a | Autodesk Revit 2023, Build: 23.0.1.318 | Autodesk.Revit.DB.Parameter | -1005435 | n/a | n/a
Assembly Code | abhinandan.m@setty.com | 2023-12-29T19:48:12 | Approved | Type | Floors_Floor_A4 | B1010410 | n/a | Autodesk Revit 2023, Build: 23.0.1.318 | Autodesk.Revit.DB.Parameter | -1002500 | n/a | n/a
Assembly Description | abhinandan.m@setty.com | 2023-12-29T19:48:12 | Approved | Type | Floors_Floor_A4 | CIP Slabs - One Way | n/a | Autodesk Revit 2023, Build: 23.0.1.318 | Autodesk.Revit.DB.Parameter | -1002501 | n/a | n/a
Category | abhinandan.m@setty.com | 2023-12-29T19:48:12 | Approved | Type | Floors_Floor_A4 | Floors | n/a | Autodesk Revit 2023, Build: 23.0.1.318 | Autodesk.Revit.DB.Parameter | -1140363 | n/a | n/a
Coarse Scale Fill Color | abhinandan.m@setty.com | 2023-12-29T19:48:12 | Approved | Type | Floors_Floor_A4 | n/a | n/a | Autodesk Revit 2023, Build: 23.0.1.318 | Autodesk.Revit.DB.Parameter | -1002110 | n/a | n/a
Coarse Scale Fill Pattern | abhinandan.m@setty.com | 2023-12-29T19:48:12 | Approved | Type | Floors_Floor_A4 | n/a | n/a | Autodesk Revit 2023, Build: 23.0.1.318 | Autodesk.Revit.DB.Parameter | -1002106 | n/a | n/a
Code Reference | abhinandan.m@setty.com | 2023-12-29T19:48:12 | Approved | Type | Floors_Floor_A4 | n/a | n/a | Autodesk Revit 2023, Build: 23.0.1.318 | Autodesk.Revit.DB.Parameter | 47915 | n/a | n/a
Collectus MasterFormat | abhinandan.m@setty.com | 2023-12-29T19:48:12 | Approved | Type | Floors_Floor_A4 | n/a | n/a | Autodesk Revit 2023, Build: 23.0.1.318 | Autodesk.Revit.DB.Parameter | 48188 | n/a | n/a
Collectus OmniClass | abhinandan.m@setty.com | 2023-12-29T19:48:12 | Approved | Type | Floors_Floor_A4 | n/a | n/a | Autodesk Revit 2023, Build: 23.0.1.318 | Autodesk.Revit.DB.Parameter | 48189 | n/a | n/a
Collectus UniFormat | abhinandan.m@setty.com | 2023-12-29T19:48:12 | Approved | Type | Floors_Floor_A4 | n/a | n/a | Autodesk Revit 2023, Build: 23.0.1.318 | Autodesk.Revit.DB.Parameter | 48190 | n/a | n/a
Collectus Version | abhinandan.m@setty.com | 2023-12-29T19:48:12 | Approved | Type | Floors_Floor_A4 | v2020.11.10 | n/a | Autodesk Revit 2023, Build: 23.0.1.318 | Autodesk.Revit.DB.Parameter | 47847 | n/a | n/a
Cost | abhinandan.m@setty.com | 2023-12-29T19:48:12 | Approved | Type | Floors_Floor_A4 | n/a | n/a | Autodesk Revit 2023, Build: 23.0.1.318 | Autodesk.Revit.DB.Parameter | -1001205 | n/a | n/a
Default Thickness | abhinandan.m@setty.com | 2023-12-29T19:48:12 | Approved | Type | Floors_Floor_A4 | 6 | Inch | Autodesk Revit 2023, Build: 23.0.1.318 | Autodesk.Revit.DB.Parameter | -1001902 | n/a | n/a
Description | abhinandan.m@setty.com | 2023-12-29T19:48:12 | Approved | Type | Floors_Floor_A4 | 6" THICK CONCRETE SLAB | n/a | Autodesk Revit 2023, Build: 23.0.1.318 | Autodesk.Revit.DB.Parameter | -1010103 | n/a | n/a
Design Option | abhinandan.m@setty.com | 2023-12-29T19:48:12 | Approved | Type | Floors_Floor_A4 | n/a | n/a | Autodesk Revit 2023, Build: 23.0.1.318 | Autodesk.Revit.DB.Parameter | -1013201 | n/a | n/a
Edited by | abhinandan.m@setty.com | 2023-12-29T19:48:12 | Approved | Type | Floors_Floor_A4 | mohak.s | n/a | Autodesk Revit 2023, Build: 23.0.1.318 | Autodesk.Revit.DB.Parameter | -1002067 | n/a | n/a
Export Type to IFC | abhinandan.m@setty.com | 2023-12-29T19:48:12 | Approved | Type | Floors_Floor_A4 | n/a | n/a | Autodesk Revit 2023, Build: 23.0.1.318 | Autodesk.Revit.DB.Parameter | -1019013 | n/a | n/a
Export Type to IFC As | abhinandan.m@setty.com | 2023-12-29T19:48:12 | Approved | Type | Floors_Floor_A4 | n/a | n/a | Autodesk Revit 2023, Build: 23.0.1.318 | Autodesk.Revit.DB.Parameter | -1019015 | n/a | n/a
Family Name | abhinandan.m@setty.com | 2023-12-29T19:48:12 | Approved | Type | Floors_Floor_A4 | Floor | n/a | Autodesk Revit 2023, Build: 23.0.1.318 | Autodesk.Revit.DB.Parameter | -1002002 | n/a | n/a
Fire Rating | abhinandan.m@setty.com | 2023-12-29T19:48:12 | Approved | Type | Floors_Floor_A4 | n/a | n/a | Autodesk Revit 2023, Build: 23.0.1.318 | Autodesk.Revit.DB.Parameter | 47872 | n/a | n/a
Floor Reinforcement | abhinandan.m@setty.com | 2023-12-29T19:48:12 | Approved | Type | Floors_Floor_A4 | n/a | n/a | Autodesk Revit 2023, Build: 23.0.1.318 | Autodesk.Revit.DB.Parameter | 47931 | n/a | n/a
Function | abhinandan.m@setty.com | 2023-12-29T19:48:12 | Approved | Type | Floors_Floor_A4 | n/a | n/a | Autodesk Revit 2023, Build: 23.0.1.318 | Autodesk.Revit.DB.Parameter | -1001006 | n/a | n/a
Heat Transfer Coefficient (U) | abhinandan.m@setty.com | 2023-12-29T19:48:12 | Approved | Type | Floors_Floor_A4 | 0.078 | BTU/(h·ft²·°F) | Autodesk Revit 2023, Build: 23.0.1.318 | Autodesk.Revit.DB.Parameter | -1005430 | n/a | n/a
Keynote | abhinandan.m@setty.com | 2023-12-29T19:48:12 | Approved | Type | Floors_Floor_A4 | n/a | n/a | Autodesk Revit 2023, Build: 23.0.1.318 | Autodesk.Revit.DB.Parameter | -1140422 | n/a | n/a
Manufacturer | abhinandan.m@setty.com | 2023-12-29T19:48:12 | Approved | Type | Floors_Floor_A4 | n/a | n/a | Autodesk Revit 2023, Build: 23.0.1.318 | Autodesk.Revit.DB.Parameter | -1010108 | n/a | n/a
Model | abhinandan.m@setty.com | 2023-12-29T19:48:12 | Approved | Type | Floors_Floor_A4 | n/a | n/a | Autodesk Revit 2023, Build: 23.0.1.318 | Autodesk.Revit.DB.Parameter | -1010109 | n/a | n/a
Roughness | abhinandan.m@setty.com | 2023-12-29T19:48:12 | Approved | Type | Floors_Floor_A4 | 3 | n/a | Autodesk Revit 2023, Build: 23.0.1.318 | Autodesk.Revit.DB.Parameter | -1005436 | n/a | n/a
Sound Transmission | abhinandan.m@setty.com | 2023-12-29T19:48:12 | Approved | Type | Floors_Floor_A4 | n/a | n/a | Autodesk Revit 2023, Build: 23.0.1.318 | Autodesk.Revit.DB.Parameter | 47916 | n/a | n/a
Structural Material | abhinandan.m@setty.com | 2023-12-29T19:48:12 | Approved | Type | Floors_Floor_A4 | 000000-Default Floor | n/a | Autodesk Revit 2023, Build: 23.0.1.318 | Autodesk.Revit.DB.Parameter | -1005500 | n/a | n/a
Thermal Mass | abhinandan.m@setty.com | 2023-12-29T19:48:12 | Approved | Type | Floors_Floor_A4 | 4.65324491181817 | BTU/(ft²·°F) | Autodesk Revit 2023, Build: 23.0.1.318 | Autodesk.Revit.DB.Parameter | -1005434 | n/a | n/a
Thermal Resistance (R) | abhinandan.m@setty.com | 2023-12-29T19:48:12 | Approved | Type | Floors_Floor_A4 | 12.8205128205128 | (h·ft²·°F)/BTU | Autodesk Revit 2023, Build: 23.0.1.318 | Autodesk.Revit.DB.Parameter | -1005431 | n/a | n/a
Type Comments | abhinandan.m@setty.com | 2023-12-29T19:48:12 | Approved | Type | Floors_Floor_A4 | n/a | n/a | Autodesk Revit 2023, Build: 23.0.1.318 | Autodesk.Revit.DB.Parameter | -1010105 | n/a | n/a
Type IFC Predefined Type | abhinandan.m@setty.com | 2023-12-29T19:48:12 | Approved | Type | Floors_Floor_A4 | n/a | n/a | Autodesk Revit 2023, Build: 23.0.1.318 | Autodesk.Revit.DB.Parameter | -1019017 | n/a | n/a
Type IfcGUID | abhinandan.m@setty.com | 2023-12-29T19:48:12 | Approved | Type | Floors_Floor_A4 | 1Jo5q4Ir9EO8OhSjwbkRDY | n/a | Autodesk Revit 2023, Build: 23.0.1.318 | Autodesk.Revit.DB.Parameter | -1019001 | n/a | n/a
Type Image | abhinandan.m@setty.com | 2023-12-29T19:48:12 | Approved | Type | Floors_Floor_A4 | n/a | n/a | Autodesk Revit 2023, Build: 23.0.1.318 | Autodesk.Revit.DB.Parameter | -1152384 | n/a | n/a
Type Mark | abhinandan.m@setty.com | 2023-12-29T19:48:12 | Approved | Type | Floors_Floor_A4 | A4 | n/a | Autodesk Revit 2023, Build: 23.0.1.318 | Autodesk.Revit.DB.Parameter | -1001405 | n/a | n/a
Type Name | abhinandan.m@setty.com | 2023-12-29T19:48:12 | Approved | Type | Floors_Floor_A4 | 033000-CIPCON-SC-Concrete Slab 6" | n/a | Autodesk Revit 2023, Build: 23.0.1.318 | Autodesk.Revit.DB.Parameter | -1002001 | n/a | n/a
URL | abhinandan.m@setty.com | 2023-12-29T19:48:12 | Approved | Type | Floors_Floor_A4 | n/a | n/a | Autodesk Revit 2023, Build: 23.0.1.318 | Autodesk.Revit.DB.Parameter | -1010104 | n/a | n/a
Workset | abhinandan.m@setty.com | 2023-12-29T19:48:12 | Approved | Type | Floors_Floor_A4 | 17 | n/a | Autodesk Revit 2023, Build: 23.0.1.318 | Autodesk.Revit.DB.Parameter | -1002053 | n/a | n/a
Angled Joins | abhinandan.m@setty.com | 2023-12-29T19:48:12 | Approved | Type | Railings_Railing | n/a | n/a | Autodesk Revit 2023, Build: 23.0.1.318 | Autodesk.Revit.DB.Parameter | -1008631 | n/a | n/a
Assembly Code | abhinandan.m@setty.com | 2023-12-29T19:48:12 | Approved | Type | Railings_Railing | C2010400 | n/a | Autodesk Revit 2023, Build: 23.0.1.318 | Autodesk.Revit.DB.Parameter | -1002500 | n/a | n/a
Assembly Description | abhinandan.m@setty.com | 2023-12-29T19:48:12 | Approved | Type | Railings_Railing | Stair Handrails/Balustrades | n/a | Autodesk Revit 2023, Build: 23.0.1.318 | Autodesk.Revit.DB.Parameter | -1002501 | n/a | n/a
Baluster Offset | abhinandan.m@setty.com | 2023-12-29T19:48:12 | Approved | Type | Railings_Railing | n/a | Inch | Autodesk Revit 2023, Build: 23.0.1.318 | Autodesk.Revit.DB.Parameter | -1008619 | n/a | n/a
Category | abhinandan.m@setty.com | 2023-12-29T19:48:12 | Approved | Type | Railings_Railing | Railings | n/a | Autodesk Revit 2023, Build: 23.0.1.318 | Autodesk.Revit.DB.Parameter | -1140363 | n/a | n/a
Collectus MasterFormat | abhinandan.m@setty.com | 2023-12-29T19:48:12 | Approved | Type | Railings_Railing | n/a | n/a | Autodesk Revit 2023, Build: 23.0.1.318 | Autodesk.Revit.DB.Parameter | 48188 | n/a | n/a
Collectus OmniClass | abhinandan.m@setty.com | 2023-12-29T19:48:12 | Approved | Type | Railings_Railing | n/a | n/a | Autodesk Revit 2023, Build: 23.0.1.318 | Autodesk.Revit.DB.Parameter | 48189 | n/a | n/a
Collectus UniFormat | abhinandan.m@setty.com | 2023-12-29T19:48:12 | Approved | Type | Railings_Railing | n/a | n/a | Autodesk Revit 2023, Build: 23.0.1.318 | Autodesk.Revit.DB.Parameter | 48190 | n/a | n/a
Collectus Version | abhinandan.m@setty.com | 2023-12-29T19:48:12 | Approved | Type | Railings_Railing | n/a | n/a | Autodesk Revit 2023, Build: 23.0.1.318 | Autodesk.Revit.DB.Parameter | 47847 | n/a | n/a
Cost | abhinandan.m@setty.com | 2023-12-29T19:48:12 | Approved | Type | Railings_Railing | n/a | n/a | Autodesk Revit 2023, Build: 23.0.1.318 | Autodesk.Revit.DB.Parameter | -1001205 | n/a | n/a
Description | abhinandan.m@setty.com | 2023-12-29T19:48:12 | Approved | Type | Railings_Railing | n/a | n/a | Autodesk Revit 2023, Build: 23.0.1.318 | Autodesk.Revit.DB.Parameter | -1010103 | n/a | n/a
Design Option | abhinandan.m@setty.com | 2023-12-29T19:48:12 | Approved | Type | Railings_Railing | n/a | n/a | Autodesk Revit 2023, Build: 23.0.1.318 | Autodesk.Revit.DB.Parameter | -1013201 | n/a | n/a
Edited by | abhinandan.m@setty.com | 2023-12-29T19:48:12 | Approved | Type | Railings_Railing | mohak.s | n/a | Autodesk Revit 2023, Build: 23.0.1.318 | Autodesk.Revit.DB.Parameter | -1002067 | n/a | n/a
Export Type to IFC | abhinandan.m@setty.com | 2023-12-29T19:48:12 | Approved | Type | Railings_Railing | n/a | n/a | Autodesk Revit 2023, Build: 23.0.1.318 | Autodesk.Revit.DB.Parameter | -1019013 | n/a | n/a
Export Type to IFC As | abhinandan.m@setty.com | 2023-12-29T19:48:12 | Approved | Type | Railings_Railing | n/a | n/a | Autodesk Revit 2023, Build: 23.0.1.318 | Autodesk.Revit.DB.Parameter | -1019015 | n/a | n/a
Family Name | abhinandan.m@setty.com | 2023-12-29T19:48:12 | Approved | Type | Railings_Railing | Railing | n/a | Autodesk Revit 2023, Build: 23.0.1.318 | Autodesk.Revit.DB.Parameter | -1002002 | n/a | n/a
Height | abhinandan.m@setty.com | 2023-12-29T19:48:12 | Approved | Type | Railings_Railing | n/a | Inch | Autodesk Revit 2023, Build: 23.0.1.318 | Autodesk.Revit.DB.Parameter | -1150335 | n/a | n/a
Keynote | abhinandan.m@setty.com | 2023-12-29T19:48:12 | Approved | Type | Railings_Railing | n/a | n/a | Autodesk Revit 2023, Build: 23.0.1.318 | Autodesk.Revit.DB.Parameter | -1140422 | n/a | n/a
Landing Height Adjustment | abhinandan.m@setty.com | 2023-12-29T19:48:12 | Approved | Type | Railings_Railing | n/a | Inch | Autodesk Revit 2023, Build: 23.0.1.318 | Autodesk.Revit.DB.Parameter | -1008629 | n/a | n/a
Lateral Offset | abhinandan.m@setty.com | 2023-12-29T19:48:12 | Approved | Type | Railings_Railing | n/a | Inch | Autodesk Revit 2023, Build: 23.0.1.318 | Autodesk.Revit.DB.Parameter | -1150336 | n/a | n/a
Manufacturer | abhinandan.m@setty.com | 2023-12-29T19:48:12 | Approved | Type | Railings_Railing | n/a | n/a | Autodesk Revit 2023, Build: 23.0.1.318 | Autodesk.Revit.DB.Parameter | -1010108 | n/a | n/a
Model | abhinandan.m@setty.com | 2023-12-29T19:48:12 | Approved | Type | Railings_Railing | n/a | n/a | Autodesk Revit 2023, Build: 23.0.1.318 | Autodesk.Revit.DB.Parameter | -1010109 | n/a | n/a
Position | abhinandan.m@setty.com | 2023-12-29T19:48:12 | Approved | Type | Railings_Railing | n/a | n/a | Autodesk Revit 2023, Build: 23.0.1.318 | Autodesk.Revit.DB.Parameter | -1150334 | n/a | n/a
Rail Connections | abhinandan.m@setty.com | 2023-12-29T19:48:12 | Approved | Type | Railings_Railing | n/a | n/a | Autodesk Revit 2023, Build: 23.0.1.318 | Autodesk.Revit.DB.Parameter | -1008632 | n/a | n/a
Railing Height | abhinandan.m@setty.com | 2023-12-29T19:48:12 | Approved | Type | Railings_Railing | 36 | Inch | Autodesk Revit 2023, Build: 23.0.1.318 | Autodesk.Revit.DB.Parameter | -1008602 | n/a | n/a
Tangent Joins | abhinandan.m@setty.com | 2023-12-29T19:48:12 | Approved | Type | Railings_Railing | 2 | n/a | Autodesk Revit 2023, Build: 23.0.1.318 | Autodesk.Revit.DB.Parameter | -1008630 | n/a | n/a
Type | abhinandan.m@setty.com | 2023-12-29T19:48:12 | Approved | Type | Railings_Railing | n/a | n/a | Autodesk Revit 2023, Build: 23.0.1.318 | Autodesk.Revit.DB.Parameter | -1150333 | n/a | n/a
Type Comments | abhinandan.m@setty.com | 2023-12-29T19:48:12 | Approved | Type | Railings_Railing | n/a | n/a | Autodesk Revit 2023, Build: 23.0.1.318 | Autodesk.Revit.DB.Parameter | -1010105 | n/a | n/a
Type IFC Predefined Type | abhinandan.m@setty.com | 2023-12-29T19:48:12 | Approved | Type | Railings_Railing | n/a | n/a | Autodesk Revit 2023, Build: 23.0.1.318 | Autodesk.Revit.DB.Parameter | -1019017 | n/a | n/a
Type IfcGUID | abhinandan.m@setty.com | 2023-12-29T19:48:12 | Approved | Type | Railings_Railing | 3F9ZewBj95igneT7djf2Ip | n/a | Autodesk Revit 2023, Build: 23.0.1.318 | Autodesk.Revit.DB.Parameter | -1019001 | n/a | n/a
Type Image | abhinandan.m@setty.com | 2023-12-29T19:48:12 | Approved | Type | Railings_Railing | n/a | n/a | Autodesk Revit 2023, Build: 23.0.1.318 | Autodesk.Revit.DB.Parameter | -1152384 | n/a | n/a
Type Mark | abhinandan.m@setty.com | 2023-12-29T19:48:12 | Approved | Type | Railings_Railing | n/a | n/a | Autodesk Revit 2023, Build: 23.0.1.318 | Autodesk.Revit.DB.Parameter | -1001405 | n/a | n/a
Type Name | abhinandan.m@setty.com | 2023-12-29T19:48:12 | Approved | Type | Railings_Railing | Handrail - Rectangular | n/a | Autodesk Revit 2023, Build: 23.0.1.318 | Autodesk.Revit.DB.Parameter | -1002001 | n/a | n/a
URL | abhinandan.m@setty.com | 2023-12-29T19:48:12 | Approved | Type | Railings_Railing | n/a | n/a | Autodesk Revit 2023, Build: 23.0.1.318 | Autodesk.Revit.DB.Parameter | -1010104 | n/a | n/a
Use Landing Height Adjustment | abhinandan.m@setty.com | 2023-12-29T19:48:12 | Approved | Type | Railings_Railing | n/a | n/a | Autodesk Revit 2023, Build: 23.0.1.318 | Autodesk.Revit.DB.Parameter | -1008628 | n/a | n/a
Use Top Rail | abhinandan.m@setty.com | 2023-12-29T19:48:12 | Approved | Type | Railings_Railing | 1 | n/a | Autodesk Revit 2023, Build: 23.0.1.318 | Autodesk.Revit.DB.Parameter | -1150380 | n/a | n/a
Workset | abhinandan.m@setty.com | 2023-12-29T19:48:12 | Approved | Type | Railings_Railing | 33 | n/a | Autodesk Revit 2023, Build: 23.0.1.318 | Autodesk.Revit.DB.Parameter | -1002053 | n/a | n/a
Absorptance | abhinandan.m@setty.com | 2023-12-29T19:48:12 | Approved | Type | Roofs_Basic Roof | 0.7 | n/a | Autodesk Revit 2023, Build: 23.0.1.318 | Autodesk.Revit.DB.Parameter | -1005435 | n/a | n/a
Assembly Code | abhinandan.m@setty.com | 2023-12-29T19:48:12 | Approved | Type | Roofs_Basic Roof | B1020 | n/a | Autodesk Revit 2023, Build: 23.0.1.318 | Autodesk.Revit.DB.Parameter | -1002500 | n/a | n/a
Assembly Description | abhinandan.m@setty.com | 2023-12-29T19:48:12 | Approved | Type | Roofs_Basic Roof | Roof Construction | n/a | Autodesk Revit 2023, Build: 23.0.1.318 | Autodesk.Revit.DB.Parameter | -1002501 | n/a | n/a
Category | abhinandan.m@setty.com | 2023-12-29T19:48:12 | Approved | Type | Roofs_Basic Roof | Roofs | n/a | Autodesk Revit 2023, Build: 23.0.1.318 | Autodesk.Revit.DB.Parameter | -1140363 | n/a | n/a
Coarse Scale Fill Color | abhinandan.m@setty.com | 2023-12-29T19:48:12 | Approved | Type | Roofs_Basic Roof | n/a | n/a | Autodesk Revit 2023, Build: 23.0.1.318 | Autodesk.Revit.DB.Parameter | -1002110 | n/a | n/a
Coarse Scale Fill Pattern | abhinandan.m@setty.com | 2023-12-29T19:48:12 | Approved | Type | Roofs_Basic Roof | n/a | n/a | Autodesk Revit 2023, Build: 23.0.1.318 | Autodesk.Revit.DB.Parameter | -1002106 | n/a | n/a
Code Reference | abhinandan.m@setty.com | 2023-12-29T19:48:12 | Approved | Type | Roofs_Basic Roof | n/a | n/a | Autodesk Revit 2023, Build: 23.0.1.318 | Autodesk.Revit.DB.Parameter | 47915 | n/a | n/a
Collectus MasterFormat | abhinandan.m@setty.com | 2023-12-29T19:48:12 | Approved | Type | Roofs_Basic Roof | n/a | n/a | Autodesk Revit 2023, Build: 23.0.1.318 | Autodesk.Revit.DB.Parameter | 48188 | n/a | n/a
Collectus OmniClass | abhinandan.m@setty.com | 2023-12-29T19:48:12 | Approved | Type | Roofs_Basic Roof | n/a | n/a | Autodesk Revit 2023, Build: 23.0.1.318 | Autodesk.Revit.DB.Parameter | 48189 | n/a | n/a
Collectus UniFormat | abhinandan.m@setty.com | 2023-12-29T19:48:12 | Approved | Type | Roofs_Basic Roof | n/a | n/a | Autodesk Revit 2023, Build: 23.0.1.318 | Autodesk.Revit.DB.Parameter | 48190 | n/a | n/a
Collectus Version | abhinandan.m@setty.com | 2023-12-29T19:48:12 | Approved | Type | Roofs_Basic Roof | v2020.11.24 | n/a | Autodesk Revit 2023, Build: 23.0.1.318 | Autodesk.Revit.DB.Parameter | 47847 | n/a | n/a
Cost | abhinandan.m@setty.com | 2023-12-29T19:48:12 | Approved | Type | Roofs_Basic Roof | n/a | n/a | Autodesk Revit 2023, Build: 23.0.1.318 | Autodesk.Revit.DB.Parameter | -1001205 | n/a | n/a
Default Thickness | abhinandan.m@setty.com | 2023-12-29T19:48:12 | Approved | Type | Roofs_Basic Roof | 9 | Inch | Autodesk Revit 2023, Build: 23.0.1.318 | Autodesk.Revit.DB.Parameter | -1001600 | n/a | n/a
Description | abhinandan.m@setty.com | 2023-12-29T19:48:12 | Approved | Type | Roofs_Basic Roof | 8" RIGID INSULATION OVER 1.5" STEEL ROOF DECK | n/a | Autodesk Revit 2023, Build: 23.0.1.318 | Autodesk.Revit.DB.Parameter | -1010103 | n/a | n/a
Design Option | abhinandan.m@setty.com | 2023-12-29T19:48:12 | Approved | Type | Roofs_Basic Roof | n/a | n/a | Autodesk Revit 2023, Build: 23.0.1.318 | Autodesk.Revit.DB.Parameter | -1013201 | n/a | n/a
Edited by | abhinandan.m@setty.com | 2023-12-29T19:48:12 | Approved | Type | Roofs_Basic Roof | mohak.s | n/a | Autodesk Revit 2023, Build: 23.0.1.318 | Autodesk.Revit.DB.Parameter | -1002067 | n/a | n/a
Export Type to IFC | abhinandan.m@setty.com | 2023-12-29T19:48:12 | Approved | Type | Roofs_Basic Roof | n/a | n/a | Autodesk Revit 2023, Build: 23.0.1.318 | Autodesk.Revit.DB.Parameter | -1019013 | n/a | n/a
Export Type to IFC As | abhinandan.m@setty.com | 2023-12-29T19:48:12 | Approved | Type | Roofs_Basic Roof | n/a | n/a | Autodesk Revit 2023, Build: 23.0.1.318 | Autodesk.Revit.DB.Parameter | -1019015 | n/a | n/a
Family Name | abhinandan.m@setty.com | 2023-12-29T19:48:12 | Approved | Type | Roofs_Basic Roof | Basic Roof | n/a | Autodesk Revit 2023, Build: 23.0.1.318 | Autodesk.Revit.DB.Parameter | -1002002 | n/a | n/a
Fire Rating | abhinandan.m@setty.com | 2023-12-29T19:48:12 | Approved | Type | Roofs_Basic Roof | n/a | n/a | Autodesk Revit 2023, Build: 23.0.1.318 | Autodesk.Revit.DB.Parameter | 47872 | n/a | n/a
Heat Transfer Coefficient (U) | abhinandan.m@setty.com | 2023-12-29T19:48:12 | Approved | Type | Roofs_Basic Roof | 0.0267298956049248 | BTU/(h·ft²·°F) | Autodesk Revit 2023, Build: 23.0.1.318 | Autodesk.Revit.DB.Parameter | -1005430 | n/a | n/a
Keynote | abhinandan.m@setty.com | 2023-12-29T19:48:12 | Approved | Type | Roofs_Basic Roof | n/a | n/a | Autodesk Revit 2023, Build: 23.0.1.318 | Autodesk.Revit.DB.Parameter | -1140422 | n/a | n/a
Manufacturer | abhinandan.m@setty.com | 2023-12-29T19:48:12 | Approved | Type | Roofs_Basic Roof | n/a | n/a | Autodesk Revit 2023, Build: 23.0.1.318 | Autodesk.Revit.DB.Parameter | -1010108 | n/a | n/a
Model | abhinandan.m@setty.com | 2023-12-29T19:48:12 | Approved | Type | Roofs_Basic Roof | n/a | n/a | Autodesk Revit 2023, Build: 23.0.1.318 | Autodesk.Revit.DB.Parameter | -1010109 | n/a | n/a
Roughness | abhinandan.m@setty.com | 2023-12-29T19:48:12 | Approved | Type | Roofs_Basic Roof | 3 | n/a | Autodesk Revit 2023, Build: 23.0.1.318 | Autodesk.Revit.DB.Parameter | -1005436 | n/a | n/a
Thermal Mass | abhinandan.m@setty.com | 2023-12-29T19:48:12 | Approved | Type | Roofs_Basic Roof | 16.9981549290162 | BTU/(ft²·°F) | Autodesk Revit 2023, Build: 23.0.1.318 | Autodesk.Revit.DB.Parameter | -1005434 | n/a | n/a
Thermal Resistance (R) | abhinandan.m@setty.com | 2023-12-29T19:48:12 | Approved | Type | Roofs_Basic Roof | 37.4112946335547 | (h·ft²·°F)/BTU | Autodesk Revit 2023, Build: 23.0.1.318 | Autodesk.Revit.DB.Parameter | -1005431 | n/a | n/a
Type Comments | abhinandan.m@setty.com | 2023-12-29T19:48:12 | Approved | Type | Roofs_Basic Roof | n/a | n/a | Autodesk Revit 2023, Build: 23.0.1.318 | Autodesk.Revit.DB.Parameter | -1010105 | n/a | n/a
Type IFC Predefined Type | abhinandan.m@setty.com | 2023-12-29T19:48:12 | Approved | Type | Roofs_Basic Roof | n/a | n/a | Autodesk Revit 2023, Build: 23.0.1.318 | Autodesk.Revit.DB.Parameter | -1019017 | n/a | n/a
Type IfcGUID | abhinandan.m@setty.com | 2023-12-29T19:48:12 | Approved | Type | Roofs_Basic Roof | 0pigLenILF_flZv8YRkh3Z | n/a | Autodesk Revit 2023, Build: 23.0.1.318 | Autodesk.Revit.DB.Parameter | -1019001 | n/a | n/a
Type Image | abhinandan.m@setty.com | 2023-12-29T19:48:12 | Approved | Type | Roofs_Basic Roof | n/a | n/a | Autodesk Revit 2023, Build: 23.0.1.318 | Autodesk.Revit.DB.Parameter | -1152384 | n/a | n/a
Type Mark | abhinandan.m@setty.com | 2023-12-29T19:48:12 | Approved | Type | Roofs_Basic Roof | n/a | n/a | Autodesk Revit 2023, Build: 23.0.1.318 | Autodesk.Revit.DB.Parameter | -1001405 | n/a | n/a
Type Name | abhinandan.m@setty.com | 2023-12-29T19:48:12 | Approved | Type | Roofs_Basic Roof | 053100-STDECK-Insulated 9" | n/a | Autodesk Revit 2023, Build: 23.0.1.318 | Autodesk.Revit.DB.Parameter | -1002001 | n/a | n/a
URL | abhinandan.m@setty.com | 2023-12-29T19:48:12 | Approved | Type | Roofs_Basic Roof | n/a | n/a | Autodesk Revit 2023, Build: 23.0.1.318 | Autodesk.Revit.DB.Parameter | -1010104 | n/a | n/a
Workset | abhinandan.m@setty.com | 2023-12-29T19:48:12 | Approved | Type | Roofs_Basic Roof | 15 | n/a | Autodesk Revit 2023, Build: 23.0.1.318 | Autodesk.Revit.DB.Parameter | -1002053 | n/a | n/a
Assembly Code | abhinandan.m@setty.com | 2023-12-29T19:48:12 | Approved | Type | Stairs_Assembled Stair | C2010 | n/a | Autodesk Revit 2023, Build: 23.0.1.318 | Autodesk.Revit.DB.Parameter | -1002500 | n/a | n/a
Assembly Description | abhinandan.m@setty.com | 2023-12-29T19:48:12 | Approved | Type | Stairs_Assembled Stair | Stair Construction | n/a | Autodesk Revit 2023, Build: 23.0.1.318 | Autodesk.Revit.DB.Parameter | -1002501 | n/a | n/a
Category | abhinandan.m@setty.com | 2023-12-29T19:48:12 | Approved | Type | Stairs_Assembled Stair | Stairs | n/a | Autodesk Revit 2023, Build: 23.0.1.318 | Autodesk.Revit.DB.Parameter | -1140363 | n/a | n/a
Collectus MasterFormat | abhinandan.m@setty.com | 2023-12-29T19:48:12 | Approved | Type | Stairs_Assembled Stair | n/a | n/a | Autodesk Revit 2023, Build: 23.0.1.318 | Autodesk.Revit.DB.Parameter | 48188 | n/a | n/a
Collectus OmniClass | abhinandan.m@setty.com | 2023-12-29T19:48:12 | Approved | Type | Stairs_Assembled Stair | n/a | n/a | Autodesk Revit 2023, Build: 23.0.1.318 | Autodesk.Revit.DB.Parameter | 48189 | n/a | n/a
Collectus UniFormat | abhinandan.m@setty.com | 2023-12-29T19:48:12 | Approved | Type | Stairs_Assembled Stair | n/a | n/a | Autodesk Revit 2023, Build: 23.0.1.318 | Autodesk.Revit.DB.Parameter | 48190 | n/a | n/a
Collectus Version | abhinandan.m@setty.com | 2023-12-29T19:48:12 | Approved | Type | Stairs_Assembled Stair | n/a | n/a | Autodesk Revit 2023, Build: 23.0.1.318 | Autodesk.Revit.DB.Parameter | 47847 | n/a | n/a
Cost | abhinandan.m@setty.com | 2023-12-29T19:48:12 | Approved | Type | Stairs_Assembled Stair | n/a | n/a | Autodesk Revit 2023, Build: 23.0.1.318 | Autodesk.Revit.DB.Parameter | -1001205 | n/a | n/a
Cut Mark Type | abhinandan.m@setty.com | 2023-12-29T19:48:12 | Approved | Type | Stairs_Assembled Stair | Single Zigzag | n/a | Autodesk Revit 2023, Build: 23.0.1.318 | Autodesk.Revit.DB.Parameter | -1151234 | n/a | n/a
Description | abhinandan.m@setty.com | 2023-12-29T19:48:12 | Approved | Type | Stairs_Assembled Stair | n/a | n/a | Autodesk Revit 2023, Build: 23.0.1.318 | Autodesk.Revit.DB.Parameter | -1010103 | n/a | n/a
Design Option | abhinandan.m@setty.com | 2023-12-29T19:48:12 | Approved | Type | Stairs_Assembled Stair | n/a | n/a | Autodesk Revit 2023, Build: 23.0.1.318 | Autodesk.Revit.DB.Parameter | -1013201 | n/a | n/a
Edited by | abhinandan.m@setty.com | 2023-12-29T19:48:12 | Approved | Type | Stairs_Assembled Stair | mohak.s | n/a | Autodesk Revit 2023, Build: 23.0.1.318 | Autodesk.Revit.DB.Parameter | -1002067 | n/a | n/a
Export Type to IFC | abhinandan.m@setty.com | 2023-12-29T19:48:12 | Approved | Type | Stairs_Assembled Stair | n/a | n/a | Autodesk Revit 2023, Build: 23.0.1.318 | Autodesk.Revit.DB.Parameter | -1019013 | n/a | n/a
Export Type to IFC As | abhinandan.m@setty.com | 2023-12-29T19:48:12 | Approved | Type | Stairs_Assembled Stair | n/a | n/a | Autodesk Revit 2023, Build: 23.0.1.318 | Autodesk.Revit.DB.Parameter | -1019015 | n/a | n/a
Family Name | abhinandan.m@setty.com | 2023-12-29T19:48:12 | Approved | Type | Stairs_Assembled Stair | Assembled Stair | n/a | Autodesk Revit 2023, Build: 23.0.1.318 | Autodesk.Revit.DB.Parameter | -1002002 | n/a | n/a
Function | abhinandan.m@setty.com | 2023-12-29T19:48:12 | Approved | Type | Stairs_Assembled Stair | n/a | n/a | Autodesk Revit 2023, Build: 23.0.1.318 | Autodesk.Revit.DB.Parameter | -1001006 | n/a | n/a
Keynote | abhinandan.m@setty.com | 2023-12-29T19:48:12 | Approved | Type | Stairs_Assembled Stair | n/a | n/a | Autodesk Revit 2023, Build: 23.0.1.318 | Autodesk.Revit.DB.Parameter | -1140422 | n/a | n/a
Landing Type | abhinandan.m@setty.com | 2023-12-29T19:48:12 | Approved | Type | Stairs_Assembled Stair | Non-Monolithic Landing | n/a | Autodesk Revit 2023, Build: 23.0.1.318 | Autodesk.Revit.DB.Parameter | -1151208 | n/a | n/a
Left Lateral Offset | abhinandan.m@setty.com | 2023-12-29T19:48:12 | Approved | Type | Stairs_Assembled Stair | n/a | Inch | Autodesk Revit 2023, Build: 23.0.1.318 | Autodesk.Revit.DB.Parameter | -1151236 | n/a | n/a
Left Support | abhinandan.m@setty.com | 2023-12-29T19:48:12 | Approved | Type | Stairs_Assembled Stair | 1 | n/a | Autodesk Revit 2023, Build: 23.0.1.318 | Autodesk.Revit.DB.Parameter | -1151231 | n/a | n/a
Left Support Type | abhinandan.m@setty.com | 2023-12-29T19:48:12 | Approved | Type | Stairs_Assembled Stair | Stringer - 2" Width | n/a | Autodesk Revit 2023, Build: 23.0.1.318 | Autodesk.Revit.DB.Parameter | -1151210 | n/a | n/a
Manufacturer | abhinandan.m@setty.com | 2023-12-29T19:48:12 | Approved | Type | Stairs_Assembled Stair | n/a | n/a | Autodesk Revit 2023, Build: 23.0.1.318 | Autodesk.Revit.DB.Parameter | -1010108 | n/a | n/a
Maximum Riser Height | abhinandan.m@setty.com | 2023-12-29T19:48:12 | Approved | Type | Stairs_Assembled Stair | 6 | Inch | Autodesk Revit 2023, Build: 23.0.1.318 | Autodesk.Revit.DB.Parameter | -1007202 | n/a | n/a
Middle Support | abhinandan.m@setty.com | 2023-12-29T19:48:12 | Approved | Type | Stairs_Assembled Stair | n/a | n/a | Autodesk Revit 2023, Build: 23.0.1.318 | Autodesk.Revit.DB.Parameter | -1151237 | n/a | n/a
Middle Support Number | abhinandan.m@setty.com | 2023-12-29T19:48:12 | Approved | Type | Stairs_Assembled Stair | n/a | n/a | Autodesk Revit 2023, Build: 23.0.1.318 | Autodesk.Revit.DB.Parameter | -1151217 | n/a | n/a
Middle Support Type | abhinandan.m@setty.com | 2023-12-29T19:48:12 | Approved | Type | Stairs_Assembled Stair | n/a | n/a | Autodesk Revit 2023, Build: 23.0.1.318 | Autodesk.Revit.DB.Parameter | -1151211 | n/a | n/a
Minimum Run Width | abhinandan.m@setty.com | 2023-12-29T19:48:12 | Approved | Type | Stairs_Assembled Stair | 36 | Inch | Autodesk Revit 2023, Build: 23.0.1.318 | Autodesk.Revit.DB.Parameter | -1151216 | n/a | n/a
Minimum Tread Depth | abhinandan.m@setty.com | 2023-12-29T19:48:12 | Approved | Type | Stairs_Assembled Stair | 9 | Inch | Autodesk Revit 2023, Build: 23.0.1.318 | Autodesk.Revit.DB.Parameter | -1007203 | n/a | n/a
Model | abhinandan.m@setty.com | 2023-12-29T19:48:12 | Approved | Type | Stairs_Assembled Stair | n/a | n/a | Autodesk Revit 2023, Build: 23.0.1.318 | Autodesk.Revit.DB.Parameter | -1010109 | n/a | n/a
Right Lateral Offset | abhinandan.m@setty.com | 2023-12-29T19:48:12 | Approved | Type | Stairs_Assembled Stair | n/a | Inch | Autodesk Revit 2023, Build: 23.0.1.318 | Autodesk.Revit.DB.Parameter | -1151235 | n/a | n/a
Right Support | abhinandan.m@setty.com | 2023-12-29T19:48:12 | Approved | Type | Stairs_Assembled Stair | 1 | n/a | Autodesk Revit 2023, Build: 23.0.1.318 | Autodesk.Revit.DB.Parameter | -1151232 | n/a | n/a
Right Support Type | abhinandan.m@setty.com | 2023-12-29T19:48:12 | Approved | Type | Stairs_Assembled Stair | Stringer - 2" Width | n/a | Autodesk Revit 2023, Build: 23.0.1.318 | Autodesk.Revit.DB.Parameter | -1151209 | n/a | n/a
Run Type | abhinandan.m@setty.com | 2023-12-29T19:48:12 | Approved | Type | Stairs_Assembled Stair | 2" Tread 1" Nosing 1/4" Riser | n/a | Autodesk Revit 2023, Build: 23.0.1.318 | Autodesk.Revit.DB.Parameter | -1151207 | n/a | n/a
Type Comments | abhinandan.m@setty.com | 2023-12-29T19:48:12 | Approved | Type | Stairs_Assembled Stair | n/a | n/a | Autodesk Revit 2023, Build: 23.0.1.318 | Autodesk.Revit.DB.Parameter | -1010105 | n/a | n/a
Type IFC Predefined Type | abhinandan.m@setty.com | 2023-12-29T19:48:12 | Approved | Type | Stairs_Assembled Stair | n/a | n/a | Autodesk Revit 2023, Build: 23.0.1.318 | Autodesk.Revit.DB.Parameter | -1019017 | n/a | n/a
Type IfcGUID | abhinandan.m@setty.com | 2023-12-29T19:48:12 | Approved | Type | Stairs_Assembled Stair | 3F9ZewBj95igneT7djf2Ks | n/a | Autodesk Revit 2023, Build: 23.0.1.318 | Autodesk.Revit.DB.Parameter | -1019001 | n/a | n/a
Type Image | abhinandan.m@setty.com | 2023-12-29T19:48:12 | Approved | Type | Stairs_Assembled Stair | n/a | n/a | Autodesk Revit 2023, Build: 23.0.1.318 | Autodesk.Revit.DB.Parameter | -1152384 | n/a | n/a
Type Mark | abhinandan.m@setty.com | 2023-12-29T19:48:12 | Approved | Type | Stairs_Assembled Stair | n/a | n/a | Autodesk Revit 2023, Build: 23.0.1.318 | Autodesk.Revit.DB.Parameter | -1001405 | n/a | n/a
Type Name | abhinandan.m@setty.com | 2023-12-29T19:48:12 | Approved | Type | Stairs_Assembled Stair | 7" max riser 11" tread | n/a | Autodesk Revit 2023, Build: 23.0.1.318 | Autodesk.Revit.DB.Parameter | -1002001 | n/a | n/a
URL | abhinandan.m@setty.com | 2023-12-29T19:48:12 | Approved | Type | Stairs_Assembled Stair | n/a | n/a | Autodesk Revit 2023, Build: 23.0.1.318 | Autodesk.Revit.DB.Parameter | -1010104 | n/a | n/a
Workset | abhinandan.m@setty.com | 2023-12-29T19:48:12 | Approved | Type | Stairs_Assembled Stair | 19 | n/a | Autodesk Revit 2023, Build: 23.0.1.318 | Autodesk.Revit.DB.Parameter | -1002053 | n/a | n/a
Assembly Code | abhinandan.m@setty.com | 2023-12-29T19:48:12 | Approved | Type | Structural Columns_033100-COLUMN-Rectangular | B10 | n/a | Autodesk Revit 2023, Build: 23.0.1.318 | Autodesk.Revit.DB.Parameter | -1002500 | n/a | n/a
Assembly Description | abhinandan.m@setty.com | 2023-12-29T19:48:12 | Approved | Type | Structural Columns_033100-COLUMN-Rectangular | Superstructure | n/a | Autodesk Revit 2023, Build: 23.0.1.318 | Autodesk.Revit.DB.Parameter | -1002501 | n/a | n/a
Category | abhinandan.m@setty.com | 2023-12-29T19:48:12 | Approved | Type | Structural Columns_033100-COLUMN-Rectangular | Structural Columns | n/a | Autodesk Revit 2023, Build: 23.0.1.318 | Autodesk.Revit.DB.Parameter | -1140363 | n/a | n/a
Code Name | abhinandan.m@setty.com | 2023-12-29T19:48:12 | Approved | Type | Structural Columns_033100-COLUMN-Rectangular | n/a | n/a | Autodesk Revit 2023, Build: 23.0.1.318 | Autodesk.Revit.DB.Parameter | -1005556 | n/a | n/a
Collectus MasterFormat | abhinandan.m@setty.com | 2023-12-29T19:48:12 | Approved | Type | Structural Columns_033100-COLUMN-Rectangular | n/a | n/a | Autodesk Revit 2023, Build: 23.0.1.318 | Autodesk.Revit.DB.Parameter | 48188 | n/a | n/a
Collectus OmniClass | abhinandan.m@setty.com | 2023-12-29T19:48:12 | Approved | Type | Structural Columns_033100-COLUMN-Rectangular | n/a | n/a | Autodesk Revit 2023, Build: 23.0.1.318 | Autodesk.Revit.DB.Parameter | 48189 | n/a | n/a
Collectus UniFormat | abhinandan.m@setty.com | 2023-12-29T19:48:12 | Approved | Type | Structural Columns_033100-COLUMN-Rectangular | n/a | n/a | Autodesk Revit 2023, Build: 23.0.1.318 | Autodesk.Revit.DB.Parameter | 48190 | n/a | n/a
Collectus Version | abhinandan.m@setty.com | 2023-12-29T19:48:12 | Approved | Type | Structural Columns_033100-COLUMN-Rectangular | v2021.7.6 | n/a | Autodesk Revit 2023, Build: 23.0.1.318 | Autodesk.Revit.DB.Parameter | 47847 | n/a | n/a
Column Length | abhinandan.m@setty.com | 2023-12-29T19:48:12 | Approved | Type | Structural Columns_033100-COLUMN-Rectangular | 2 | ft | Autodesk Revit 2023, Build: 23.0.1.318 | Autodesk.Revit.DB.Parameter | 145860 | n/a | n/a
Column Width | abhinandan.m@setty.com | 2023-12-29T19:48:12 | Approved | Type | Structural Columns_033100-COLUMN-Rectangular | 1.5 | ft | Autodesk Revit 2023, Build: 23.0.1.318 | Autodesk.Revit.DB.Parameter | 145848 | n/a | n/a
Cost | abhinandan.m@setty.com | 2023-12-29T19:48:12 | Approved | Type | Structural Columns_033100-COLUMN-Rectangular | n/a | n/a | Autodesk Revit 2023, Build: 23.0.1.318 | Autodesk.Revit.DB.Parameter | -1001205 | n/a | n/a
Description | abhinandan.m@setty.com | 2023-12-29T19:48:12 | Approved | Type | Structural Columns_033100-COLUMN-Rectangular | n/a | n/a | Autodesk Revit 2023, Build: 23.0.1.318 | Autodesk.Revit.DB.Parameter | -1010103 | n/a | n/a
Design Option | abhinandan.m@setty.com | 2023-12-29T19:48:12 | Approved | Type | Structural Columns_033100-COLUMN-Rectangular | n/a | n/a | Autodesk Revit 2023, Build: 23.0.1.318 | Autodesk.Revit.DB.Parameter | -1013201 | n/a | n/a
Edited by | abhinandan.m@setty.com | 2023-12-29T19:48:12 | Approved | Type | Structural Columns_033100-COLUMN-Rectangular | mohak.s | n/a | Autodesk Revit 2023, Build: 23.0.1.318 | Autodesk.Revit.DB.Parameter | -1002067 | n/a | n/a
Export Type to IFC | abhinandan.m@setty.com | 2023-12-29T19:48:12 | Approved | Type | Structural Columns_033100-COLUMN-Rectangular | n/a | n/a | Autodesk Revit 2023, Build: 23.0.1.318 | Autodesk.Revit.DB.Parameter | -1019013 | n/a | n/a
Export Type to IFC As | abhinandan.m@setty.com | 2023-12-29T19:48:12 | Approved | Type | Structural Columns_033100-COLUMN-Rectangular | n/a | n/a | Autodesk Revit 2023, Build: 23.0.1.318 | Autodesk.Revit.DB.Parameter | -1019015 | n/a | n/a
Family Name | abhinandan.m@setty.com | 2023-12-29T19:48:12 | Approved | Type | Structural Columns_033100-COLUMN-Rectangular | 033100-COLUMN-Rectangular | n/a | Autodesk Revit 2023, Build: 23.0.1.318 | Autodesk.Revit.DB.Parameter | -1002002 | n/a | n/a
Keynote | abhinandan.m@setty.com | 2023-12-29T19:48:12 | Approved | Type | Structural Columns_033100-COLUMN-Rectangular | n/a | n/a | Autodesk Revit 2023, Build: 23.0.1.318 | Autodesk.Revit.DB.Parameter | -1140422 | n/a | n/a
Manufacturer | abhinandan.m@setty.com | 2023-12-29T19:48:12 | Approved | Type | Structural Columns_033100-COLUMN-Rectangular | n/a | n/a | Autodesk Revit 2023, Build: 23.0.1.318 | Autodesk.Revit.DB.Parameter | -1010108 | n/a | n/a
Model | abhinandan.m@setty.com | 2023-12-29T19:48:12 | Approved | Type | Structural Columns_033100-COLUMN-Rectangular | n/a | n/a | Autodesk Revit 2023, Build: 23.0.1.318 | Autodesk.Revit.DB.Parameter | -1010109 | n/a | n/a
OmniClass Number | abhinandan.m@setty.com | 2023-12-29T19:48:12 | Approved | Type | Structural Columns_033100-COLUMN-Rectangular | 23.25.30.11.14.11 | n/a | Autodesk Revit 2023, Build: 23.0.1.318 | Autodesk.Revit.DB.Parameter | -1002502 | n/a | n/a
OmniClass Title | abhinandan.m@setty.com | 2023-12-29T19:48:12 | Approved | Type | Structural Columns_033100-COLUMN-Rectangular | n/a | n/a | Autodesk Revit 2023, Build: 23.0.1.318 | Autodesk.Revit.DB.Parameter | -1002503 | n/a | n/a
Section Name Key | abhinandan.m@setty.com | 2023-12-29T19:48:12 | Approved | Type | Structural Columns_033100-COLUMN-Rectangular | n/a | n/a | Autodesk Revit 2023, Build: 23.0.1.318 | Autodesk.Revit.DB.Parameter | -1005554 | n/a | n/a
Section Shape | abhinandan.m@setty.com | 2023-12-29T19:48:12 | Approved | Type | Structural Columns_033100-COLUMN-Rectangular | n/a | n/a | Autodesk Revit 2023, Build: 23.0.1.318 | Autodesk.Revit.DB.Parameter | -1005501 | n/a | n/a
Type Comments | abhinandan.m@setty.com | 2023-12-29T19:48:12 | Approved | Type | Structural Columns_033100-COLUMN-Rectangular | n/a | n/a | Autodesk Revit 2023, Build: 23.0.1.318 | Autodesk.Revit.DB.Parameter | -1010105 | n/a | n/a
Type IFC Predefined Type | abhinandan.m@setty.com | 2023-12-29T19:48:12 | Approved | Type | Structural Columns_033100-COLUMN-Rectangular | n/a | n/a | Autodesk Revit 2023, Build: 23.0.1.318 | Autodesk.Revit.DB.Parameter | -1019017 | n/a | n/a
Type IfcGUID | abhinandan.m@setty.com | 2023-12-29T19:48:12 | Approved | Type | Structural Columns_033100-COLUMN-Rectangular | 29VhpnisD3PRK1EUHdiNsO | n/a | Autodesk Revit 2023, Build: 23.0.1.318 | Autodesk.Revit.DB.Parameter | -1019001 | n/a | n/a
Type Image | abhinandan.m@setty.com | 2023-12-29T19:48:12 | Approved | Type | Structural Columns_033100-COLUMN-Rectangular | n/a | n/a | Autodesk Revit 2023, Build: 23.0.1.318 | Autodesk.Revit.DB.Parameter | -1152384 | n/a | n/a
Type Mark | abhinandan.m@setty.com | 2023-12-29T19:48:12 | Approved | Type | Structural Columns_033100-COLUMN-Rectangular | n/a | n/a | Autodesk Revit 2023, Build: 23.0.1.318 | Autodesk.Revit.DB.Parameter | -1001405 | n/a | n/a
Type Name | abhinandan.m@setty.com | 2023-12-29T19:48:12 | Approved | Type | Structural Columns_033100-COLUMN-Rectangular | 18x24 | n/a | Autodesk Revit 2023, Build: 23.0.1.318 | Autodesk.Revit.DB.Parameter | -1002001 | n/a | n/a
URL | abhinandan.m@setty.com | 2023-12-29T19:48:12 | Approved | Type | Structural Columns_033100-COLUMN-Rectangular | n/a | n/a | Autodesk Revit 2023, Build: 23.0.1.318 | Autodesk.Revit.DB.Parameter | -1010104 | n/a | n/a
Workset | abhinandan.m@setty.com | 2023-12-29T19:48:12 | Approved | Type | Structural Columns_033100-COLUMN-Rectangular | 1218 | n/a | Autodesk Revit 2023, Build: 23.0.1.318 | Autodesk.Revit.DB.Parameter | -1002053 | n/a | n/a
Assembly Code | abhinandan.m@setty.com | 2023-12-29T19:48:12 | Approved | Type | Structural Columns_033100-COLUMN-Rectangular | B10 | n/a | Autodesk Revit 2023, Build: 23.0.1.318 | Autodesk.Revit.DB.Parameter | -1002500 | n/a | n/a
Assembly Description | abhinandan.m@setty.com | 2023-12-29T19:48:12 | Approved | Type | Structural Columns_033100-COLUMN-Rectangular | Superstructure | n/a | Autodesk Revit 2023, Build: 23.0.1.318 | Autodesk.Revit.DB.Parameter | -1002501 | n/a | n/a
Category | abhinandan.m@setty.com | 2023-12-29T19:48:12 | Approved | Type | Structural Columns_033100-COLUMN-Rectangular | Structural Columns | n/a | Autodesk Revit 2023, Build: 23.0.1.318 | Autodesk.Revit.DB.Parameter | -1140363 | n/a | n/a
Code Name | abhinandan.m@setty.com | 2023-12-29T19:48:12 | Approved | Type | Structural Columns_033100-COLUMN-Rectangular | n/a | n/a | Autodesk Revit 2023, Build: 23.0.1.318 | Autodesk.Revit.DB.Parameter | -1005556 | n/a | n/a
Collectus MasterFormat | abhinandan.m@setty.com | 2023-12-29T19:48:12 | Approved | Type | Structural Columns_033100-COLUMN-Rectangular | n/a | n/a | Autodesk Revit 2023, Build: 23.0.1.318 | Autodesk.Revit.DB.Parameter | 48188 | n/a | n/a
Collectus OmniClass | abhinandan.m@setty.com | 2023-12-29T19:48:12 | Approved | Type | Structural Columns_033100-COLUMN-Rectangular | n/a | n/a | Autodesk Revit 2023, Build: 23.0.1.318 | Autodesk.Revit.DB.Parameter | 48189 | n/a | n/a
Collectus UniFormat | abhinandan.m@setty.com | 2023-12-29T19:48:12 | Approved | Type | Structural Columns_033100-COLUMN-Rectangular | n/a | n/a | Autodesk Revit 2023, Build: 23.0.1.318 | Autodesk.Revit.DB.Parameter | 48190 | n/a | n/a
Collectus Version | abhinandan.m@setty.com | 2023-12-29T19:48:12 | Approved | Type | Structural Columns_033100-COLUMN-Rectangular | v2021.7.6 | n/a | Autodesk Revit 2023, Build: 23.0.1.318 | Autodesk.Revit.DB.Parameter | 47847 | n/a | n/a
Column Length | abhinandan.m@setty.com | 2023-12-29T19:48:12 | Approved | Type | Structural Columns_033100-COLUMN-Rectangular | 2.5 | ft | Autodesk Revit 2023, Build: 23.0.1.318 | Autodesk.Revit.DB.Parameter | 145860 | n/a | n/a
Column Width | abhinandan.m@setty.com | 2023-12-29T19:48:12 | Approved | Type | Structural Columns_033100-COLUMN-Rectangular | 2 | ft | Autodesk Revit 2023, Build: 23.0.1.318 | Autodesk.Revit.DB.Parameter | 145848 | n/a | n/a
Cost | abhinandan.m@setty.com | 2023-12-29T19:48:12 | Approved | Type | Structural Columns_033100-COLUMN-Rectangular | n/a | n/a | Autodesk Revit 2023, Build: 23.0.1.318 | Autodesk.Revit.DB.Parameter | -1001205 | n/a | n/a
Description | abhinandan.m@setty.com | 2023-12-29T19:48:12 | Approved | Type | Structural Columns_033100-COLUMN-Rectangular | n/a | n/a | Autodesk Revit 2023, Build: 23.0.1.318 | Autodesk.Revit.DB.Parameter | -1010103 | n/a | n/a
Design Option | abhinandan.m@setty.com | 2023-12-29T19:48:12 | Approved | Type | Structural Columns_033100-COLUMN-Rectangular | n/a | n/a | Autodesk Revit 2023, Build: 23.0.1.318 | Autodesk.Revit.DB.Parameter | -1013201 | n/a | n/a
Edited by | abhinandan.m@setty.com | 2023-12-29T19:48:12 | Approved | Type | Structural Columns_033100-COLUMN-Rectangular | mohak.s | n/a | Autodesk Revit 2023, Build: 23.0.1.318 | Autodesk.Revit.DB.Parameter | -1002067 | n/a | n/a
Export Type to IFC | abhinandan.m@setty.com | 2023-12-29T19:48:12 | Approved | Type | Structural Columns_033100-COLUMN-Rectangular | n/a | n/a | Autodesk Revit 2023, Build: 23.0.1.318 | Autodesk.Revit.DB.Parameter | -1019013 | n/a | n/a
Export Type to IFC As | abhinandan.m@setty.com | 2023-12-29T19:48:12 | Approved | Type | Structural Columns_033100-COLUMN-Rectangular | n/a | n/a | Autodesk Revit 2023, Build: 23.0.1.318 | Autodesk.Revit.DB.Parameter | -1019015 | n/a | n/a
Family Name | abhinandan.m@setty.com | 2023-12-29T19:48:12 | Approved | Type | Structural Columns_033100-COLUMN-Rectangular | 033100-COLUMN-Rectangular | n/a | Autodesk Revit 2023, Build: 23.0.1.318 | Autodesk.Revit.DB.Parameter | -1002002 | n/a | n/a
Keynote | abhinandan.m@setty.com | 2023-12-29T19:48:12 | Approved | Type | Structural Columns_033100-COLUMN-Rectangular | n/a | n/a | Autodesk Revit 2023, Build: 23.0.1.318 | Autodesk.Revit.DB.Parameter | -1140422 | n/a | n/a
Manufacturer | abhinandan.m@setty.com | 2023-12-29T19:48:12 | Approved | Type | Structural Columns_033100-COLUMN-Rectangular | n/a | n/a | Autodesk Revit 2023, Build: 23.0.1.318 | Autodesk.Revit.DB.Parameter | -1010108 | n/a | n/a
Model | abhinandan.m@setty.com | 2023-12-29T19:48:12 | Approved | Type | Structural Columns_033100-COLUMN-Rectangular | n/a | n/a | Autodesk Revit 2023, Build: 23.0.1.318 | Autodesk.Revit.DB.Parameter | -1010109 | n/a | n/a
OmniClass Number | abhinandan.m@setty.com | 2023-12-29T19:48:12 | Approved | Type | Structural Columns_033100-COLUMN-Rectangular | 23.25.30.11.14.11 | n/a | Autodesk Revit 2023, Build: 23.0.1.318 | Autodesk.Revit.DB.Parameter | -1002502 | n/a | n/a
OmniClass Title | abhinandan.m@setty.com | 2023-12-29T19:48:12 | Approved | Type | Structural Columns_033100-COLUMN-Rectangular | n/a | n/a | Autodesk Revit 2023, Build: 23.0.1.318 | Autodesk.Revit.DB.Parameter | -1002503 | n/a | n/a
Section Name Key | abhinandan.m@setty.com | 2023-12-29T19:48:12 | Approved | Type | Structural Columns_033100-COLUMN-Rectangular | n/a | n/a | Autodesk Revit 2023, Build: 23.0.1.318 | Autodesk.Revit.DB.Parameter | -1005554 | n/a | n/a
Section Shape | abhinandan.m@setty.com | 2023-12-29T19:48:12 | Approved | Type | Structural Columns_033100-COLUMN-Rectangular | n/a | n/a | Autodesk Revit 2023, Build: 23.0.1.318 | Autodesk.Revit.DB.Parameter | -1005501 | n/a | n/a
Type Comments | abhinandan.m@setty.com | 2023-12-29T19:48:12 | Approved | Type | Structural Columns_033100-COLUMN-Rectangular | n/a | n/a | Autodesk Revit 2023, Build: 23.0.1.318 | Autodesk.Revit.DB.Parameter | -1010105 | n/a | n/a
Type IFC Predefined Type | abhinandan.m@setty.com | 2023-12-29T19:48:12 | Approved | Type | Structural Columns_033100-COLUMN-Rectangular | n/a | n/a | Autodesk Revit 2023, Build: 23.0.1.318 | Autodesk.Revit.DB.Parameter | -1019017 | n/a | n/a
Type IfcGUID | abhinandan.m@setty.com | 2023-12-29T19:48:12 | Approved | Type | Structural Columns_033100-COLUMN-Rectangular | 29VhpnisD3PRK1EUHdiNsw | n/a | Autodesk Revit 2023, Build: 23.0.1.318 | Autodesk.Revit.DB.Parameter | -1019001 | n/a | n/a
Type Image | abhinandan.m@setty.com | 2023-12-29T19:48:12 | Approved | Type | Structural Columns_033100-COLUMN-Rectangular | n/a | n/a | Autodesk Revit 2023, Build: 23.0.1.318 | Autodesk.Revit.DB.Parameter | -1152384 | n/a | n/a
Type Mark | abhinandan.m@setty.com | 2023-12-29T19:48:12 | Approved | Type | Structural Columns_033100-COLUMN-Rectangular | n/a | n/a | Autodesk Revit 2023, Build: 23.0.1.318 | Autodesk.Revit.DB.Parameter | -1001405 | n/a | n/a
Type Name | abhinandan.m@setty.com | 2023-12-29T19:48:12 | Approved | Type | Structural Columns_033100-COLUMN-Rectangular | 24x30 | n/a | Autodesk Revit 2023, Build: 23.0.1.318 | Autodesk.Revit.DB.Parameter | -1002001 | n/a | n/a
URL | abhinandan.m@setty.com | 2023-12-29T19:48:12 | Approved | Type | Structural Columns_033100-COLUMN-Rectangular | n/a | n/a | Autodesk Revit 2023, Build: 23.0.1.318 | Autodesk.Revit.DB.Parameter | -1010104 | n/a | n/a
Workset | abhinandan.m@setty.com | 2023-12-29T19:48:12 | Approved | Type | Structural Columns_033100-COLUMN-Rectangular | 1218 | n/a | Autodesk Revit 2023, Build: 23.0.1.318 | Autodesk.Revit.DB.Parameter | -1002053 | n/a | n/a
Absorptance | abhinandan.m@setty.com | 2023-12-29T19:48:12 | Approved | Type | Walls_Basic Wall | 0.1 | n/a | Autodesk Revit 2023, Build: 23.0.1.318 | Autodesk.Revit.DB.Parameter | -1005435 | n/a | n/a
Assembly Code | abhinandan.m@setty.com | 2023-12-29T19:48:12 | Approved | Type | Walls_Basic Wall | B2010110 | n/a | Autodesk Revit 2023, Build: 23.0.1.318 | Autodesk.Revit.DB.Parameter | -1002500 | n/a | n/a
Assembly Description | abhinandan.m@setty.com | 2023-12-29T19:48:12 | Approved | Type | Walls_Basic Wall | Ext. Wall - CIP | n/a | Autodesk Revit 2023, Build: 23.0.1.318 | Autodesk.Revit.DB.Parameter | -1002501 | n/a | n/a
Category | abhinandan.m@setty.com | 2023-12-29T19:48:12 | Approved | Type | Walls_Basic Wall | Walls | n/a | Autodesk Revit 2023, Build: 23.0.1.318 | Autodesk.Revit.DB.Parameter | -1140363 | n/a | n/a
Coarse Scale Fill Color | abhinandan.m@setty.com | 2023-12-29T19:48:12 | Approved | Type | Walls_Basic Wall | n/a | n/a | Autodesk Revit 2023, Build: 23.0.1.318 | Autodesk.Revit.DB.Parameter | -1002110 | n/a | n/a
Coarse Scale Fill Pattern | abhinandan.m@setty.com | 2023-12-29T19:48:12 | Approved | Type | Walls_Basic Wall | 042200-CMU | n/a | Autodesk Revit 2023, Build: 23.0.1.318 | Autodesk.Revit.DB.Parameter | -1002106 | n/a | n/a
Code Reference | abhinandan.m@setty.com | 2023-12-29T19:48:12 | Approved | Type | Walls_Basic Wall | n/a | n/a | Autodesk Revit 2023, Build: 23.0.1.318 | Autodesk.Revit.DB.Parameter | 47915 | n/a | n/a
Collectus MasterFormat | abhinandan.m@setty.com | 2023-12-29T19:48:12 | Approved | Type | Walls_Basic Wall | n/a | n/a | Autodesk Revit 2023, Build: 23.0.1.318 | Autodesk.Revit.DB.Parameter | 48188 | n/a | n/a
Collectus OmniClass | abhinandan.m@setty.com | 2023-12-29T19:48:12 | Approved | Type | Walls_Basic Wall | n/a | n/a | Autodesk Revit 2023, Build: 23.0.1.318 | Autodesk.Revit.DB.Parameter | 48189 | n/a | n/a
Collectus UniFormat | abhinandan.m@setty.com | 2023-12-29T19:48:12 | Approved | Type | Walls_Basic Wall | n/a | n/a | Autodesk Revit 2023, Build: 23.0.1.318 | Autodesk.Revit.DB.Parameter | 48190 | n/a | n/a
Collectus Version | abhinandan.m@setty.com | 2023-12-29T19:48:12 | Approved | Type | Walls_Basic Wall | v2020.11.09 | n/a | Autodesk Revit 2023, Build: 23.0.1.318 | Autodesk.Revit.DB.Parameter | 47847 | n/a | n/a
Cost | abhinandan.m@setty.com | 2023-12-29T19:48:12 | Approved | Type | Walls_Basic Wall | n/a | n/a | Autodesk Revit 2023, Build: 23.0.1.318 | Autodesk.Revit.DB.Parameter | -1001205 | n/a | n/a
Description | abhinandan.m@setty.com | 2023-12-29T19:48:12 | Approved | Type | Walls_Basic Wall | 16" CAST-IN-PLACE CONCRETE | n/a | Autodesk Revit 2023, Build: 23.0.1.318 | Autodesk.Revit.DB.Parameter | -1010103 | n/a | n/a
Design Option | abhinandan.m@setty.com | 2023-12-29T19:48:12 | Approved | Type | Walls_Basic Wall | n/a | n/a | Autodesk Revit 2023, Build: 23.0.1.318 | Autodesk.Revit.DB.Parameter | -1013201 | n/a | n/a
Edited by | abhinandan.m@setty.com | 2023-12-29T19:48:12 | Approved | Type | Walls_Basic Wall | mohak.s | n/a | Autodesk Revit 2023, Build: 23.0.1.318 | Autodesk.Revit.DB.Parameter | -1002067 | n/a | n/a
Export Type to IFC | abhinandan.m@setty.com | 2023-12-29T19:48:12 | Approved | Type | Walls_Basic Wall | n/a | n/a | Autodesk Revit 2023, Build: 23.0.1.318 | Autodesk.Revit.DB.Parameter | -1019013 | n/a | n/a
Export Type to IFC As | abhinandan.m@setty.com | 2023-12-29T19:48:12 | Approved | Type | Walls_Basic Wall | n/a | n/a | Autodesk Revit 2023, Build: 23.0.1.318 | Autodesk.Revit.DB.Parameter | -1019015 | n/a | n/a
Family Name | abhinandan.m@setty.com | 2023-12-29T19:48:12 | Approved | Type | Walls_Basic Wall | Basic Wall | n/a | Autodesk Revit 2023, Build: 23.0.1.318 | Autodesk.Revit.DB.Parameter | -1002002 | n/a | n/a
Fire Rating | abhinandan.m@setty.com | 2023-12-29T19:48:12 | Approved | Type | Walls_Basic Wall | n/a | n/a | Autodesk Revit 2023, Build: 23.0.1.318 | Autodesk.Revit.DB.Parameter | -1001206 | n/a | n/a
Function | abhinandan.m@setty.com | 2023-12-29T19:48:12 | Approved | Type | Walls_Basic Wall | 5 | n/a | Autodesk Revit 2023, Build: 23.0.1.318 | Autodesk.Revit.DB.Parameter | -1001006 | n/a | n/a
Heat Transfer Coefficient (U) | abhinandan.m@setty.com | 2023-12-29T19:48:12 | Approved | Type | Walls_Basic Wall | 0.0336 | BTU/(h·ft²·°F) | Autodesk Revit 2023, Build: 23.0.1.318 | Autodesk.Revit.DB.Parameter | -1005430 | n/a | n/a
Keynote | abhinandan.m@setty.com | 2023-12-29T19:48:12 | Approved | Type | Walls_Basic Wall | n/a | n/a | Autodesk Revit 2023, Build: 23.0.1.318 | Autodesk.Revit.DB.Parameter | -1140422 | n/a | n/a
Limiting Height | abhinandan.m@setty.com | 2023-12-29T19:48:12 | Approved | Type | Walls_Basic Wall | n/a | ft | Autodesk Revit 2023, Build: 23.0.1.318 | Autodesk.Revit.DB.Parameter | 47873 | n/a | n/a
Manufacturer | abhinandan.m@setty.com | 2023-12-29T19:48:12 | Approved | Type | Walls_Basic Wall | n/a | n/a | Autodesk Revit 2023, Build: 23.0.1.318 | Autodesk.Revit.DB.Parameter | -1010108 | n/a | n/a
Model | abhinandan.m@setty.com | 2023-12-29T19:48:12 | Approved | Type | Walls_Basic Wall | n/a | n/a | Autodesk Revit 2023, Build: 23.0.1.318 | Autodesk.Revit.DB.Parameter | -1010109 | n/a | n/a
Roughness | abhinandan.m@setty.com | 2023-12-29T19:48:12 | Approved | Type | Walls_Basic Wall | 1 | n/a | Autodesk Revit 2023, Build: 23.0.1.318 | Autodesk.Revit.DB.Parameter | -1005436 | n/a | n/a
Sound Transmission | abhinandan.m@setty.com | 2023-12-29T19:48:12 | Approved | Type | Walls_Basic Wall | n/a | n/a | Autodesk Revit 2023, Build: 23.0.1.318 | Autodesk.Revit.DB.Parameter | 47916 | n/a | n/a
STC | abhinandan.m@setty.com | 2023-12-29T19:48:12 | Approved | Type | Walls_Basic Wall | n/a | n/a | Autodesk Revit 2023, Build: 23.0.1.318 | Autodesk.Revit.DB.Parameter | 47874 | n/a | n/a
Structural Material | abhinandan.m@setty.com | 2023-12-29T19:48:12 | Approved | Type | Walls_Basic Wall | 042200-Concrete Masonry Units | n/a | Autodesk Revit 2023, Build: 23.0.1.318 | Autodesk.Revit.DB.Parameter | -1005500 | n/a | n/a
Thermal Mass | abhinandan.m@setty.com | 2023-12-29T19:48:12 | Approved | Type | Walls_Basic Wall | 18.7845733373619 | BTU/(ft²·°F) | Autodesk Revit 2023, Build: 23.0.1.318 | Autodesk.Revit.DB.Parameter | -1005434 | n/a | n/a
Thermal Resistance (R) | abhinandan.m@setty.com | 2023-12-29T19:48:12 | Approved | Type | Walls_Basic Wall | 29.7619047619048 | (h·ft²·°F)/BTU | Autodesk Revit 2023, Build: 23.0.1.318 | Autodesk.Revit.DB.Parameter | -1005431 | n/a | n/a
Type Comments | abhinandan.m@setty.com | 2023-12-29T19:48:12 | Approved | Type | Walls_Basic Wall | n/a | n/a | Autodesk Revit 2023, Build: 23.0.1.318 | Autodesk.Revit.DB.Parameter | -1010105 | n/a | n/a
Type IFC Predefined Type | abhinandan.m@setty.com | 2023-12-29T19:48:12 | Approved | Type | Walls_Basic Wall | n/a | n/a | Autodesk Revit 2023, Build: 23.0.1.318 | Autodesk.Revit.DB.Parameter | -1019017 | n/a | n/a
Type IfcGUID | abhinandan.m@setty.com | 2023-12-29T19:48:12 | Approved | Type | Walls_Basic Wall | 3V$t8Vnwb9qf4K1EMHAwkU | n/a | Autodesk Revit 2023, Build: 23.0.1.318 | Autodesk.Revit.DB.Parameter | -1019001 | n/a | n/a
Type Image | abhinandan.m@setty.com | 2023-12-29T19:48:12 | Approved | Type | Walls_Basic Wall | n/a | n/a | Autodesk Revit 2023, Build: 23.0.1.318 | Autodesk.Revit.DB.Parameter | -1152384 | n/a | n/a
Type Mark | abhinandan.m@setty.com | 2023-12-29T19:48:12 | Approved | Type | Walls_Basic Wall | n/a | n/a | Autodesk Revit 2023, Build: 23.0.1.318 | Autodesk.Revit.DB.Parameter | -1001405 | n/a | n/a
Type Name | abhinandan.m@setty.com | 2023-12-29T19:48:12 | Approved | Type | Walls_Basic Wall | BASIC WALL | n/a | Autodesk Revit 2023, Build: 23.0.1.318 | Autodesk.Revit.DB.Parameter | -1002001 | n/a | n/a
URL | abhinandan.m@setty.com | 2023-12-29T19:48:12 | Approved | Type | Walls_Basic Wall | n/a | n/a | Autodesk Revit 2023, Build: 23.0.1.318 | Autodesk.Revit.DB.Parameter | -1010104 | n/a | n/a
Width | abhinandan.m@setty.com | 2023-12-29T19:48:12 | Approved | Type | Walls_Basic Wall | 10 | Inch | Autodesk Revit 2023, Build: 23.0.1.318 | Autodesk.Revit.DB.Parameter | -1001000 | n/a | n/a
Workset | abhinandan.m@setty.com | 2023-12-29T19:48:12 | Approved | Type | Walls_Basic Wall | 14 | n/a | Autodesk Revit 2023, Build: 23.0.1.318 | Autodesk.Revit.DB.Parameter | -1002053 | n/a | n/a
Wrapping at Ends | abhinandan.m@setty.com | 2023-12-29T19:48:12 | Approved | Type | Walls_Basic Wall | 2 | n/a | Autodesk Revit 2023, Build: 23.0.1.318 | Autodesk.Revit.DB.Parameter | -1002111 | n/a | n/a
Wrapping at Inserts | abhinandan.m@setty.com | 2023-12-29T19:48:12 | Approved | Type | Walls_Basic Wall | n/a | n/a | Autodesk Revit 2023, Build: 23.0.1.318 | Autodesk.Revit.DB.Parameter | -1002112 | n/a | n/a
Analytic Construction | abhinandan.m@setty.com | 2023-12-29T19:48:12 | Approved | Type | Windows_084300-WINDOW-Storefront 1x2_Window | Double glazing domestic SC=0.4 | n/a | Autodesk Revit 2023, Build: 23.0.1.318 | Autodesk.Revit.DB.Parameter | -1005437 | n/a | n/a
Assembly Code | abhinandan.m@setty.com | 2023-12-29T19:48:12 | Approved | Type | Windows_084300-WINDOW-Storefront 1x2_Window | n/a | n/a | Autodesk Revit 2023, Build: 23.0.1.318 | Autodesk.Revit.DB.Parameter | -1002500 | n/a | n/a
Assembly Description | abhinandan.m@setty.com | 2023-12-29T19:48:12 | Approved | Type | Windows_084300-WINDOW-Storefront 1x2_Window | n/a | n/a | Autodesk Revit 2023, Build: 23.0.1.318 | Autodesk.Revit.DB.Parameter | -1002501 | n/a | n/a
Category | abhinandan.m@setty.com | 2023-12-29T19:48:12 | Approved | Type | Windows_084300-WINDOW-Storefront 1x2_Window | Windows | n/a | Autodesk Revit 2023, Build: 23.0.1.318 | Autodesk.Revit.DB.Parameter | -1140363 | n/a | n/a
Code Name | abhinandan.m@setty.com | 2023-12-29T19:48:12 | Approved | Type | Windows_084300-WINDOW-Storefront 1x2_Window | n/a | n/a | Autodesk Revit 2023, Build: 23.0.1.318 | Autodesk.Revit.DB.Parameter | -1005556 | n/a | n/a
Collectus MasterFormat | abhinandan.m@setty.com | 2023-12-29T19:48:12 | Approved | Type | Windows_084300-WINDOW-Storefront 1x2_Window | n/a | n/a | Autodesk Revit 2023, Build: 23.0.1.318 | Autodesk.Revit.DB.Parameter | 48188 | n/a | n/a
Collectus OmniClass | abhinandan.m@setty.com | 2023-12-29T19:48:12 | Approved | Type | Windows_084300-WINDOW-Storefront 1x2_Window | n/a | n/a | Autodesk Revit 2023, Build: 23.0.1.318 | Autodesk.Revit.DB.Parameter | 48189 | n/a | n/a
Collectus UniFormat | abhinandan.m@setty.com | 2023-12-29T19:48:12 | Approved | Type | Windows_084300-WINDOW-Storefront 1x2_Window | n/a | n/a | Autodesk Revit 2023, Build: 23.0.1.318 | Autodesk.Revit.DB.Parameter | 48190 | n/a | n/a
Collectus Version | abhinandan.m@setty.com | 2023-12-29T19:48:12 | Approved | Type | Windows_084300-WINDOW-Storefront 1x2_Window | v2023.3.8 | n/a | Autodesk Revit 2023, Build: 23.0.1.318 | Autodesk.Revit.DB.Parameter | 47847 | n/a | n/a
Construction Type | abhinandan.m@setty.com | 2023-12-29T19:48:12 | Approved | Type | Windows_084300-WINDOW-Storefront 1x2_Window | n/a | n/a | Autodesk Revit 2023, Build: 23.0.1.318 | Autodesk.Revit.DB.Parameter | -1001207 | n/a | n/a
Construction Type Id | abhinandan.m@setty.com | 2023-12-29T19:48:12 | Approved | Type | Windows_084300-WINDOW-Storefront 1x2_Window | DG-DR112 | n/a | Autodesk Revit 2023, Build: 23.0.1.318 | Autodesk.Revit.DB.Parameter | -1005438 | n/a | n/a
Cost | abhinandan.m@setty.com | 2023-12-29T19:48:12 | Approved | Type | Windows_084300-WINDOW-Storefront 1x2_Window | n/a | n/a | Autodesk Revit 2023, Build: 23.0.1.318 | Autodesk.Revit.DB.Parameter | -1001205 | n/a | n/a
Default Sill Height | abhinandan.m@setty.com | 2023-12-29T19:48:12 | Approved | Type | Windows_084300-WINDOW-Storefront 1x2_Window | 2.66666666666667 | ft | Autodesk Revit 2023, Build: 23.0.1.318 | Autodesk.Revit.DB.Parameter | 1329309 | n/a | n/a
Define Thermal Properties by | abhinandan.m@setty.com | 2023-12-29T19:48:12 | Approved | Type | Windows_084300-WINDOW-Storefront 1x2_Window | 1 | n/a | Autodesk Revit 2023, Build: 23.0.1.318 | Autodesk.Revit.DB.Parameter | -1005439 | n/a | n/a
Description | abhinandan.m@setty.com | 2023-12-29T19:48:12 | Approved | Type | Windows_084300-WINDOW-Storefront 1x2_Window | n/a | n/a | Autodesk Revit 2023, Build: 23.0.1.318 | Autodesk.Revit.DB.Parameter | -1010103 | n/a | n/a
Design Option | abhinandan.m@setty.com | 2023-12-29T19:48:12 | Approved | Type | Windows_084300-WINDOW-Storefront 1x2_Window | n/a | n/a | Autodesk Revit 2023, Build: 23.0.1.318 | Autodesk.Revit.DB.Parameter | -1013201 | n/a | n/a
Edited by | abhinandan.m@setty.com | 2023-12-29T19:48:12 | Approved | Type | Windows_084300-WINDOW-Storefront 1x2_Window | mohak.s | n/a | Autodesk Revit 2023, Build: 23.0.1.318 | Autodesk.Revit.DB.Parameter | -1002067 | n/a | n/a
Export Type to IFC | abhinandan.m@setty.com | 2023-12-29T19:48:12 | Approved | Type | Windows_084300-WINDOW-Storefront 1x2_Window | n/a | n/a | Autodesk Revit 2023, Build: 23.0.1.318 | Autodesk.Revit.DB.Parameter | -1019013 | n/a | n/a
Export Type to IFC As | abhinandan.m@setty.com | 2023-12-29T19:48:12 | Approved | Type | Windows_084300-WINDOW-Storefront 1x2_Window | n/a | n/a | Autodesk Revit 2023, Build: 23.0.1.318 | Autodesk.Revit.DB.Parameter | -1019015 | n/a | n/a
Family Name | abhinandan.m@setty.com | 2023-12-29T19:48:12 | Approved | Type | Windows_084300-WINDOW-Storefront 1x2_Window | 084300-WINDOW-Storefront 1x2 | n/a | Autodesk Revit 2023, Build: 23.0.1.318 | Autodesk.Revit.DB.Parameter | -1002002 | n/a | n/a
Frame Depth | abhinandan.m@setty.com | 2023-12-29T19:48:12 | Approved | Type | Windows_084300-WINDOW-Storefront 1x2_Window | 0.416666666666667 | ft | Autodesk Revit 2023, Build: 23.0.1.318 | Autodesk.Revit.DB.Parameter | 145864 | n/a | n/a
Frame Material | abhinandan.m@setty.com | 2023-12-29T19:48:12 | Approved | Type | Windows_084300-WINDOW-Storefront 1x2_Window | Aluminum | n/a | Autodesk Revit 2023, Build: 23.0.1.318 | Autodesk.Revit.DB.Parameter | 145870 | n/a | n/a
Frame Width | abhinandan.m@setty.com | 2023-12-29T19:48:12 | Approved | Type | Windows_084300-WINDOW-Storefront 1x2_Window | 0.166666666666667 | ft | Autodesk Revit 2023, Build: 23.0.1.318 | Autodesk.Revit.DB.Parameter | 1134100 | n/a | n/a
gh | abhinandan.m@setty.com | 2023-12-29T19:48:12 | Approved | Type | Windows_084300-WINDOW-Storefront 1x2_Window | 4.66666666666667 | ft | Autodesk Revit 2023, Build: 23.0.1.318 | Autodesk.Revit.DB.Parameter | 1329312 | n/a | n/a
Glazing Material | abhinandan.m@setty.com | 2023-12-29T19:48:12 | Approved | Type | Windows_084300-WINDOW-Storefront 1x2_Window | Glass | n/a | Autodesk Revit 2023, Build: 23.0.1.318 | Autodesk.Revit.DB.Parameter | 145871 | n/a | n/a
Glazing Thickness | abhinandan.m@setty.com | 2023-12-29T19:48:12 | Approved | Type | Windows_084300-WINDOW-Storefront 1x2_Window | 0.0416666666666667 | ft | Autodesk Revit 2023, Build: 23.0.1.318 | Autodesk.Revit.DB.Parameter | 785385 | n/a | n/a
Heat Transfer Coefficient (U) | abhinandan.m@setty.com | 2023-12-29T19:48:12 | Approved | Type | Windows_084300-WINDOW-Storefront 1x2_Window | 0.551083986778672 | BTU/(h·ft²·°F) | Autodesk Revit 2023, Build: 23.0.1.318 | Autodesk.Revit.DB.Parameter | -1005430 | n/a | n/a
Height | abhinandan.m@setty.com | 2023-12-29T19:48:12 | Approved | Type | Windows_084300-WINDOW-Storefront 1x2_Window | 60 | Inch | Autodesk Revit 2023, Build: 23.0.1.318 | Autodesk.Revit.DB.Parameter | -1001300 | n/a | n/a
Inset from Exterior | abhinandan.m@setty.com | 2023-12-29T19:48:12 | Approved | Type | Windows_084300-WINDOW-Storefront 1x2_Window | 0.0625000000000027 | ft | Autodesk Revit 2023, Build: 23.0.1.318 | Autodesk.Revit.DB.Parameter | 1134101 | n/a | n/a
Inset from Frame | abhinandan.m@setty.com | 2023-12-29T19:48:12 | Approved | Type | Windows_084300-WINDOW-Storefront 1x2_Window | 0.0833333333333333 | ft | Autodesk Revit 2023, Build: 23.0.1.318 | Autodesk.Revit.DB.Parameter | 785384 | n/a | n/a
Keynote | abhinandan.m@setty.com | 2023-12-29T19:48:12 | Approved | Type | Windows_084300-WINDOW-Storefront 1x2_Window | n/a | n/a | Autodesk Revit 2023, Build: 23.0.1.318 | Autodesk.Revit.DB.Parameter | -1140422 | n/a | n/a
lgw | abhinandan.m@setty.com | 2023-12-29T19:48:12 | Approved | Type | Windows_084300-WINDOW-Storefront 1x2_Window | 2.75 | ft | Autodesk Revit 2023, Build: 23.0.1.318 | Autodesk.Revit.DB.Parameter | 1329313 | n/a | n/a
Manufacturer | abhinandan.m@setty.com | 2023-12-29T19:48:12 | Approved | Type | Windows_084300-WINDOW-Storefront 1x2_Window | n/a | n/a | Autodesk Revit 2023, Build: 23.0.1.318 | Autodesk.Revit.DB.Parameter | -1010108 | n/a | n/a
Model | abhinandan.m@setty.com | 2023-12-29T19:48:12 | Approved | Type | Windows_084300-WINDOW-Storefront 1x2_Window | n/a | n/a | Autodesk Revit 2023, Build: 23.0.1.318 | Autodesk.Revit.DB.Parameter | -1010109 | n/a | n/a
OmniClass Number | abhinandan.m@setty.com | 2023-12-29T19:48:12 | Approved | Type | Windows_084300-WINDOW-Storefront 1x2_Window | 23.13.33.23.11 | n/a | Autodesk Revit 2023, Build: 23.0.1.318 | Autodesk.Revit.DB.Parameter | -1002502 | n/a | n/a
OmniClass Title | abhinandan.m@setty.com | 2023-12-29T19:48:12 | Approved | Type | Windows_084300-WINDOW-Storefront 1x2_Window | Aluminum-Framed Storefronts | n/a | Autodesk Revit 2023, Build: 23.0.1.318 | Autodesk.Revit.DB.Parameter | -1002503 | n/a | n/a
Operation | abhinandan.m@setty.com | 2023-12-29T19:48:12 | Approved | Type | Windows_084300-WINDOW-Storefront 1x2_Window | n/a | n/a | Autodesk Revit 2023, Build: 23.0.1.318 | Autodesk.Revit.DB.Parameter | -1001211 | n/a | n/a
rgw | abhinandan.m@setty.com | 2023-12-29T19:48:12 | Approved | Type | Windows_084300-WINDOW-Storefront 1x2_Window | 2.75 | ft | Autodesk Revit 2023, Build: 23.0.1.318 | Autodesk.Revit.DB.Parameter | 1329316 | n/a | n/a
Rough Height | abhinandan.m@setty.com | 2023-12-29T19:48:12 | Approved | Type | Windows_084300-WINDOW-Storefront 1x2_Window | n/a | Inch | Autodesk Revit 2023, Build: 23.0.1.318 | Autodesk.Revit.DB.Parameter | -1001304 | n/a | n/a
Rough Width | abhinandan.m@setty.com | 2023-12-29T19:48:12 | Approved | Type | Windows_084300-WINDOW-Storefront 1x2_Window | n/a | Inch | Autodesk Revit 2023, Build: 23.0.1.318 | Autodesk.Revit.DB.Parameter | -1001305 | n/a | n/a
Solar Heat Gain Coefficient | abhinandan.m@setty.com | 2023-12-29T19:48:12 | Approved | Type | Windows_084300-WINDOW-Storefront 1x2_Window | 0.39 | n/a | Autodesk Revit 2023, Build: 23.0.1.318 | Autodesk.Revit.DB.Parameter | -1005432 | n/a | n/a
Thermal Resistance (R) | abhinandan.m@setty.com | 2023-12-29T19:48:12 | Approved | Type | Windows_084300-WINDOW-Storefront 1x2_Window | 1.8146054394457 | (h·ft²·°F)/BTU | Autodesk Revit 2023, Build: 23.0.1.318 | Autodesk.Revit.DB.Parameter | -1005431 | n/a | n/a
Type Comments | abhinandan.m@setty.com | 2023-12-29T19:48:12 | Approved | Type | Windows_084300-WINDOW-Storefront 1x2_Window | n/a | n/a | Autodesk Revit 2023, Build: 23.0.1.318 | Autodesk.Revit.DB.Parameter | -1010105 | n/a | n/a
Type IFC Predefined Type | abhinandan.m@setty.com | 2023-12-29T19:48:12 | Approved | Type | Windows_084300-WINDOW-Storefront 1x2_Window | n/a | n/a | Autodesk Revit 2023, Build: 23.0.1.318 | Autodesk.Revit.DB.Parameter | -1019017 | n/a | n/a
Type IfcGUID | abhinandan.m@setty.com | 2023-12-29T19:48:12 | Approved | Type | Windows_084300-WINDOW-Storefront 1x2_Window | 0ur9EHd2j1meaFBY1E8Zcl | n/a | Autodesk Revit 2023, Build: 23.0.1.318 | Autodesk.Revit.DB.Parameter | -1019001 | n/a | n/a
Type Image | abhinandan.m@setty.com | 2023-12-29T19:48:12 | Approved | Type | Windows_084300-WINDOW-Storefront 1x2_Window | n/a | n/a | Autodesk Revit 2023, Build: 23.0.1.318 | Autodesk.Revit.DB.Parameter | -1152384 | n/a | n/a
Type Mark | abhinandan.m@setty.com | 2023-12-29T19:48:12 | Approved | Type | Windows_084300-WINDOW-Storefront 1x2_Window | Window | n/a | Autodesk Revit 2023, Build: 23.0.1.318 | Autodesk.Revit.DB.Parameter | -1001405 | n/a | n/a
Type Name | abhinandan.m@setty.com | 2023-12-29T19:48:12 | Approved | Type | Windows_084300-WINDOW-Storefront 1x2_Window | 72" x 60" | n/a | Autodesk Revit 2023, Build: 23.0.1.318 | Autodesk.Revit.DB.Parameter | -1002001 | n/a | n/a
URL | abhinandan.m@setty.com | 2023-12-29T19:48:12 | Approved | Type | Windows_084300-WINDOW-Storefront 1x2_Window | n/a | n/a | Autodesk Revit 2023, Build: 23.0.1.318 | Autodesk.Revit.DB.Parameter | -1010104 | n/a | n/a
Vertical Mullion Offset | abhinandan.m@setty.com | 2023-12-29T19:48:12 | Approved | Type | Windows_084300-WINDOW-Storefront 1x2_Window | 1 | ft | Autodesk Revit 2023, Build: 23.0.1.318 | Autodesk.Revit.DB.Parameter | 1329314 | n/a | n/a
Visual Light Transmittance | abhinandan.m@setty.com | 2023-12-29T19:48:12 | Approved | Type | Windows_084300-WINDOW-Storefront 1x2_Window | 0.59 | n/a | Autodesk Revit 2023, Build: 23.0.1.318 | Autodesk.Revit.DB.Parameter | -1005433 | n/a | n/a
vmc | abhinandan.m@setty.com | 2023-12-29T19:48:12 | Approved | Type | Windows_084300-WINDOW-Storefront 1x2_Window | 2.91666666666667 | ft | Autodesk Revit 2023, Build: 23.0.1.318 | Autodesk.Revit.DB.Parameter | 1329315 | n/a | n/a
Wall Closure | abhinandan.m@setty.com | 2023-12-29T19:48:12 | Approved | Type | Windows_084300-WINDOW-Storefront 1x2_Window | n/a | n/a | Autodesk Revit 2023, Build: 23.0.1.318 | Autodesk.Revit.DB.Parameter | -1001390 | n/a | n/a
Width | abhinandan.m@setty.com | 2023-12-29T19:48:12 | Approved | Type | Windows_084300-WINDOW-Storefront 1x2_Window | 72 | Inch | Autodesk Revit 2023, Build: 23.0.1.318 | Autodesk.Revit.DB.Parameter | -1001301 | n/a | n/a
Window Width EQ | abhinandan.m@setty.com | 2023-12-29T19:48:12 | Approved | Type | Windows_084300-WINDOW-Storefront 1x2_Window | 1 | n/a | Autodesk Revit 2023, Build: 23.0.1.318 | Autodesk.Revit.DB.Parameter | 1134102 | n/a | n/a
Workset | abhinandan.m@setty.com | 2023-12-29T19:48:12 | Approved | Type | Windows_084300-WINDOW-Storefront 1x2_Window | 3611 | n/a | Autodesk Revit 2023, Build: 23.0.1.318 | Autodesk.Revit.DB.Parameter | -1002053 | n/a | n/a
Analytic Construction | abhinandan.m@setty.com | 2023-12-29T19:48:12 | Approved | Type | Windows_084300-WINDOW-Storefront 1x2_Window | Double glazing domestic SC=0.4 | n/a | Autodesk Revit 2023, Build: 23.0.1.318 | Autodesk.Revit.DB.Parameter | -1005437 | n/a | n/a
Assembly Code | abhinandan.m@setty.com | 2023-12-29T19:48:12 | Approved | Type | Windows_084300-WINDOW-Storefront 1x2_Window | n/a | n/a | Autodesk Revit 2023, Build: 23.0.1.318 | Autodesk.Revit.DB.Parameter | -1002500 | n/a | n/a
Assembly Description | abhinandan.m@setty.com | 2023-12-29T19:48:12 | Approved | Type | Windows_084300-WINDOW-Storefront 1x2_Window | n/a | n/a | Autodesk Revit 2023, Build: 23.0.1.318 | Autodesk.Revit.DB.Parameter | -1002501 | n/a | n/a
Category | abhinandan.m@setty.com | 2023-12-29T19:48:12 | Approved | Type | Windows_084300-WINDOW-Storefront 1x2_Window | Windows | n/a | Autodesk Revit 2023, Build: 23.0.1.318 | Autodesk.Revit.DB.Parameter | -1140363 | n/a | n/a
Code Name | abhinandan.m@setty.com | 2023-12-29T19:48:12 | Approved | Type | Windows_084300-WINDOW-Storefront 1x2_Window | n/a | n/a | Autodesk Revit 2023, Build: 23.0.1.318 | Autodesk.Revit.DB.Parameter | -1005556 | n/a | n/a
Collectus MasterFormat | abhinandan.m@setty.com | 2023-12-29T19:48:12 | Approved | Type | Windows_084300-WINDOW-Storefront 1x2_Window | n/a | n/a | Autodesk Revit 2023, Build: 23.0.1.318 | Autodesk.Revit.DB.Parameter | 48188 | n/a | n/a
Collectus OmniClass | abhinandan.m@setty.com | 2023-12-29T19:48:12 | Approved | Type | Windows_084300-WINDOW-Storefront 1x2_Window | n/a | n/a | Autodesk Revit 2023, Build: 23.0.1.318 | Autodesk.Revit.DB.Parameter | 48189 | n/a | n/a
Collectus UniFormat | abhinandan.m@setty.com | 2023-12-29T19:48:12 | Approved | Type | Windows_084300-WINDOW-Storefront 1x2_Window | n/a | n/a | Autodesk Revit 2023, Build: 23.0.1.318 | Autodesk.Revit.DB.Parameter | 48190 | n/a | n/a
Collectus Version | abhinandan.m@setty.com | 2023-12-29T19:48:12 | Approved | Type | Windows_084300-WINDOW-Storefront 1x2_Window | v2023.3.8 | n/a | Autodesk Revit 2023, Build: 23.0.1.318 | Autodesk.Revit.DB.Parameter | 47847 | n/a | n/a
Construction Type | abhinandan.m@setty.com | 2023-12-29T19:48:12 | Approved | Type | Windows_084300-WINDOW-Storefront 1x2_Window | n/a | n/a | Autodesk Revit 2023, Build: 23.0.1.318 | Autodesk.Revit.DB.Parameter | -1001207 | n/a | n/a
Construction Type Id | abhinandan.m@setty.com | 2023-12-29T19:48:12 | Approved | Type | Windows_084300-WINDOW-Storefront 1x2_Window | DG-DR112 | n/a | Autodesk Revit 2023, Build: 23.0.1.318 | Autodesk.Revit.DB.Parameter | -1005438 | n/a | n/a
Cost | abhinandan.m@setty.com | 2023-12-29T19:48:12 | Approved | Type | Windows_084300-WINDOW-Storefront 1x2_Window | n/a | n/a | Autodesk Revit 2023, Build: 23.0.1.318 | Autodesk.Revit.DB.Parameter | -1001205 | n/a | n/a
Default Sill Height | abhinandan.m@setty.com | 2023-12-29T19:48:12 | Approved | Type | Windows_084300-WINDOW-Storefront 1x2_Window | 2.66666666666667 | ft | Autodesk Revit 2023, Build: 23.0.1.318 | Autodesk.Revit.DB.Parameter | 1329309 | n/a | n/a
Define Thermal Properties by | abhinandan.m@setty.com | 2023-12-29T19:48:12 | Approved | Type | Windows_084300-WINDOW-Storefront 1x2_Window | 1 | n/a | Autodesk Revit 2023, Build: 23.0.1.318 | Autodesk.Revit.DB.Parameter | -1005439 | n/a | n/a
Description | abhinandan.m@setty.com | 2023-12-29T19:48:12 | Approved | Type | Windows_084300-WINDOW-Storefront 1x2_Window | n/a | n/a | Autodesk Revit 2023, Build: 23.0.1.318 | Autodesk.Revit.DB.Parameter | -1010103 | n/a | n/a
Design Option | abhinandan.m@setty.com | 2023-12-29T19:48:12 | Approved | Type | Windows_084300-WINDOW-Storefront 1x2_Window | n/a | n/a | Autodesk Revit 2023, Build: 23.0.1.318 | Autodesk.Revit.DB.Parameter | -1013201 | n/a | n/a
Edited by | abhinandan.m@setty.com | 2023-12-29T19:48:12 | Approved | Type | Windows_084300-WINDOW-Storefront 1x2_Window | mohak.s | n/a | Autodesk Revit 2023, Build: 23.0.1.318 | Autodesk.Revit.DB.Parameter | -1002067 | n/a | n/a
Export Type to IFC | abhinandan.m@setty.com | 2023-12-29T19:48:12 | Approved | Type | Windows_084300-WINDOW-Storefront 1x2_Window | n/a | n/a | Autodesk Revit 2023, Build: 23.0.1.318 | Autodesk.Revit.DB.Parameter | -1019013 | n/a | n/a
Export Type to IFC As | abhinandan.m@setty.com | 2023-12-29T19:48:12 | Approved | Type | Windows_084300-WINDOW-Storefront 1x2_Window | n/a | n/a | Autodesk Revit 2023, Build: 23.0.1.318 | Autodesk.Revit.DB.Parameter | -1019015 | n/a | n/a
Family Name | abhinandan.m@setty.com | 2023-12-29T19:48:12 | Approved | Type | Windows_084300-WINDOW-Storefront 1x2_Window | 084300-WINDOW-Storefront 1x2 | n/a | Autodesk Revit 2023, Build: 23.0.1.318 | Autodesk.Revit.DB.Parameter | -1002002 | n/a | n/a
Frame Depth | abhinandan.m@setty.com | 2023-12-29T19:48:12 | Approved | Type | Windows_084300-WINDOW-Storefront 1x2_Window | 0.416666666666667 | ft | Autodesk Revit 2023, Build: 23.0.1.318 | Autodesk.Revit.DB.Parameter | 145864 | n/a | n/a
Frame Material | abhinandan.m@setty.com | 2023-12-29T19:48:12 | Approved | Type | Windows_084300-WINDOW-Storefront 1x2_Window | Aluminum | n/a | Autodesk Revit 2023, Build: 23.0.1.318 | Autodesk.Revit.DB.Parameter | 145870 | n/a | n/a
Frame Width | abhinandan.m@setty.com | 2023-12-29T19:48:12 | Approved | Type | Windows_084300-WINDOW-Storefront 1x2_Window | 0.166666666666667 | ft | Autodesk Revit 2023, Build: 23.0.1.318 | Autodesk.Revit.DB.Parameter | 1134100 | n/a | n/a
gh | abhinandan.m@setty.com | 2023-12-29T19:48:12 | Approved | Type | Windows_084300-WINDOW-Storefront 1x2_Window | 4.66666666666667 | ft | Autodesk Revit 2023, Build: 23.0.1.318 | Autodesk.Revit.DB.Parameter | 1329312 | n/a | n/a
Glazing Material | abhinandan.m@setty.com | 2023-12-29T19:48:12 | Approved | Type | Windows_084300-WINDOW-Storefront 1x2_Window | Glass | n/a | Autodesk Revit 2023, Build: 23.0.1.318 | Autodesk.Revit.DB.Parameter | 145871 | n/a | n/a
Glazing Thickness | abhinandan.m@setty.com | 2023-12-29T19:48:12 | Approved | Type | Windows_084300-WINDOW-Storefront 1x2_Window | 0.0416666666666667 | ft | Autodesk Revit 2023, Build: 23.0.1.318 | Autodesk.Revit.DB.Parameter | 785385 | n/a | n/a
Heat Transfer Coefficient (U) | abhinandan.m@setty.com | 2023-12-29T19:48:12 | Approved | Type | Windows_084300-WINDOW-Storefront 1x2_Window | 0.551083986778672 | BTU/(h·ft²·°F) | Autodesk Revit 2023, Build: 23.0.1.318 | Autodesk.Revit.DB.Parameter | -1005430 | n/a | n/a
Height | abhinandan.m@setty.com | 2023-12-29T19:48:12 | Approved | Type | Windows_084300-WINDOW-Storefront 1x2_Window | 60 | Inch | Autodesk Revit 2023, Build: 23.0.1.318 | Autodesk.Revit.DB.Parameter | -1001300 | n/a | n/a
Inset from Exterior | abhinandan.m@setty.com | 2023-12-29T19:48:12 | Approved | Type | Windows_084300-WINDOW-Storefront 1x2_Window | 0.0625000000000027 | ft | Autodesk Revit 2023, Build: 23.0.1.318 | Autodesk.Revit.DB.Parameter | 1134101 | n/a | n/a
Inset from Frame | abhinandan.m@setty.com | 2023-12-29T19:48:12 | Approved | Type | Windows_084300-WINDOW-Storefront 1x2_Window | 0.0833333333333333 | ft | Autodesk Revit 2023, Build: 23.0.1.318 | Autodesk.Revit.DB.Parameter | 785384 | n/a | n/a
Keynote | abhinandan.m@setty.com | 2023-12-29T19:48:12 | Approved | Type | Windows_084300-WINDOW-Storefront 1x2_Window | n/a | n/a | Autodesk Revit 2023, Build: 23.0.1.318 | Autodesk.Revit.DB.Parameter | -1140422 | n/a | n/a
lgw | abhinandan.m@setty.com | 2023-12-29T19:48:12 | Approved | Type | Windows_084300-WINDOW-Storefront 1x2_Window | 3.41666666666667 | ft | Autodesk Revit 2023, Build: 23.0.1.318 | Autodesk.Revit.DB.Parameter | 1329313 | n/a | n/a
Manufacturer | abhinandan.m@setty.com | 2023-12-29T19:48:12 | Approved | Type | Windows_084300-WINDOW-Storefront 1x2_Window | n/a | n/a | Autodesk Revit 2023, Build: 23.0.1.318 | Autodesk.Revit.DB.Parameter | -1010108 | n/a | n/a
Model | abhinandan.m@setty.com | 2023-12-29T19:48:12 | Approved | Type | Windows_084300-WINDOW-Storefront 1x2_Window | n/a | n/a | Autodesk Revit 2023, Build: 23.0.1.318 | Autodesk.Revit.DB.Parameter | -1010109 | n/a | n/a
OmniClass Number | abhinandan.m@setty.com | 2023-12-29T19:48:12 | Approved | Type | Windows_084300-WINDOW-Storefront 1x2_Window | 23.13.33.23.11 | n/a | Autodesk Revit 2023, Build: 23.0.1.318 | Autodesk.Revit.DB.Parameter | -1002502 | n/a | n/a
OmniClass Title | abhinandan.m@setty.com | 2023-12-29T19:48:12 | Approved | Type | Windows_084300-WINDOW-Storefront 1x2_Window | Aluminum-Framed Storefronts | n/a | Autodesk Revit 2023, Build: 23.0.1.318 | Autodesk.Revit.DB.Parameter | -1002503 | n/a | n/a
Operation | abhinandan.m@setty.com | 2023-12-29T19:48:12 | Approved | Type | Windows_084300-WINDOW-Storefront 1x2_Window | n/a | n/a | Autodesk Revit 2023, Build: 23.0.1.318 | Autodesk.Revit.DB.Parameter | -1001211 | n/a | n/a
rgw | abhinandan.m@setty.com | 2023-12-29T19:48:12 | Approved | Type | Windows_084300-WINDOW-Storefront 1x2_Window | 3.41666666666667 | ft | Autodesk Revit 2023, Build: 23.0.1.318 | Autodesk.Revit.DB.Parameter | 1329316 | n/a | n/a
Rough Height | abhinandan.m@setty.com | 2023-12-29T19:48:12 | Approved | Type | Windows_084300-WINDOW-Storefront 1x2_Window | n/a | Inch | Autodesk Revit 2023, Build: 23.0.1.318 | Autodesk.Revit.DB.Parameter | -1001304 | n/a | n/a
Rough Width | abhinandan.m@setty.com | 2023-12-29T19:48:12 | Approved | Type | Windows_084300-WINDOW-Storefront 1x2_Window | n/a | Inch | Autodesk Revit 2023, Build: 23.0.1.318 | Autodesk.Revit.DB.Parameter | -1001305 | n/a | n/a
Solar Heat Gain Coefficient | abhinandan.m@setty.com | 2023-12-29T19:48:12 | Approved | Type | Windows_084300-WINDOW-Storefront 1x2_Window | 0.39 | n/a | Autodesk Revit 2023, Build: 23.0.1.318 | Autodesk.Revit.DB.Parameter | -1005432 | n/a | n/a
Thermal Resistance (R) | abhinandan.m@setty.com | 2023-12-29T19:48:12 | Approved | Type | Windows_084300-WINDOW-Storefront 1x2_Window | 1.8146054394457 | (h·ft²·°F)/BTU | Autodesk Revit 2023, Build: 23.0.1.318 | Autodesk.Revit.DB.Parameter | -1005431 | n/a | n/a
Type Comments | abhinandan.m@setty.com | 2023-12-29T19:48:12 | Approved | Type | Windows_084300-WINDOW-Storefront 1x2_Window | n/a | n/a | Autodesk Revit 2023, Build: 23.0.1.318 | Autodesk.Revit.DB.Parameter | -1010105 | n/a | n/a
Type IFC Predefined Type | abhinandan.m@setty.com | 2023-12-29T19:48:12 | Approved | Type | Windows_084300-WINDOW-Storefront 1x2_Window | n/a | n/a | Autodesk Revit 2023, Build: 23.0.1.318 | Autodesk.Revit.DB.Parameter | -1019017 | n/a | n/a
Type IfcGUID | abhinandan.m@setty.com | 2023-12-29T19:48:12 | Approved | Type | Windows_084300-WINDOW-Storefront 1x2_Window | 0ur9EHd2j1meaFBY1E8Zch | n/a | Autodesk Revit 2023, Build: 23.0.1.318 | Autodesk.Revit.DB.Parameter | -1019001 | n/a | n/a
Type Image | abhinandan.m@setty.com | 2023-12-29T19:48:12 | Approved | Type | Windows_084300-WINDOW-Storefront 1x2_Window | n/a | n/a | Autodesk Revit 2023, Build: 23.0.1.318 | Autodesk.Revit.DB.Parameter | -1152384 | n/a | n/a
Type Mark | abhinandan.m@setty.com | 2023-12-29T19:48:12 | Approved | Type | Windows_084300-WINDOW-Storefront 1x2_Window | Window | n/a | Autodesk Revit 2023, Build: 23.0.1.318 | Autodesk.Revit.DB.Parameter | -1001405 | n/a | n/a
Type Name | abhinandan.m@setty.com | 2023-12-29T19:48:12 | Approved | Type | Windows_084300-WINDOW-Storefront 1x2_Window | 88" x 60" | n/a | Autodesk Revit 2023, Build: 23.0.1.318 | Autodesk.Revit.DB.Parameter | -1002001 | n/a | n/a
URL | abhinandan.m@setty.com | 2023-12-29T19:48:12 | Approved | Type | Windows_084300-WINDOW-Storefront 1x2_Window | n/a | n/a | Autodesk Revit 2023, Build: 23.0.1.318 | Autodesk.Revit.DB.Parameter | -1010104 | n/a | n/a
Vertical Mullion Offset | abhinandan.m@setty.com | 2023-12-29T19:48:12 | Approved | Type | Windows_084300-WINDOW-Storefront 1x2_Window | 1 | ft | Autodesk Revit 2023, Build: 23.0.1.318 | Autodesk.Revit.DB.Parameter | 1329314 | n/a | n/a
Visual Light Transmittance | abhinandan.m@setty.com | 2023-12-29T19:48:12 | Approved | Type | Windows_084300-WINDOW-Storefront 1x2_Window | 0.59 | n/a | Autodesk Revit 2023, Build: 23.0.1.318 | Autodesk.Revit.DB.Parameter | -1005433 | n/a | n/a
vmc | abhinandan.m@setty.com | 2023-12-29T19:48:12 | Approved | Type | Windows_084300-WINDOW-Storefront 1x2_Window | 3.58333333333333 | ft | Autodesk Revit 2023, Build: 23.0.1.318 | Autodesk.Revit.DB.Parameter | 1329315 | n/a | n/a
Wall Closure | abhinandan.m@setty.com | 2023-12-29T19:48:12 | Approved | Type | Windows_084300-WINDOW-Storefront 1x2_Window | n/a | n/a | Autodesk Revit 2023, Build: 23.0.1.318 | Autodesk.Revit.DB.Parameter | -1001390 | n/a | n/a
Width | abhinandan.m@setty.com | 2023-12-29T19:48:12 | Approved | Type | Windows_084300-WINDOW-Storefront 1x2_Window | 88 | Inch | Autodesk Revit 2023, Build: 23.0.1.318 | Autodesk.Revit.DB.Parameter | -1001301 | n/a | n/a
Window Width EQ | abhinandan.m@setty.com | 2023-12-29T19:48:12 | Approved | Type | Windows_084300-WINDOW-Storefront 1x2_Window | 1 | n/a | Autodesk Revit 2023, Build: 23.0.1.318 | Autodesk.Revit.DB.Parameter | 1134102 | n/a | n/a
Workset | abhinandan.m@setty.com | 2023-12-29T19:48:12 | Approved | Type | Windows_084300-WINDOW-Storefront 1x2_Window | 3611 | n/a | Autodesk Revit 2023, Build: 23.0.1.318 | Autodesk.Revit.DB.Parameter | -1002053 | n/a | n/a
Analytic Construction | abhinandan.m@setty.com | 2023-12-29T19:48:12 | Approved | Type | Windows_084300-WINDOW-Storefront 1x2_2934 | Double glazing domestic SC=0.4 | n/a | Autodesk Revit 2023, Build: 23.0.1.318 | Autodesk.Revit.DB.Parameter | -1005437 | n/a | n/a
Assembly Code | abhinandan.m@setty.com | 2023-12-29T19:48:12 | Approved | Type | Windows_084300-WINDOW-Storefront 1x2_2934 | n/a | n/a | Autodesk Revit 2023, Build: 23.0.1.318 | Autodesk.Revit.DB.Parameter | -1002500 | n/a | n/a
Assembly Description | abhinandan.m@setty.com | 2023-12-29T19:48:12 | Approved | Type | Windows_084300-WINDOW-Storefront 1x2_2934 | n/a | n/a | Autodesk Revit 2023, Build: 23.0.1.318 | Autodesk.Revit.DB.Parameter | -1002501 | n/a | n/a
Category | abhinandan.m@setty.com | 2023-12-29T19:48:12 | Approved | Type | Windows_084300-WINDOW-Storefront 1x2_2934 | Windows | n/a | Autodesk Revit 2023, Build: 23.0.1.318 | Autodesk.Revit.DB.Parameter | -1140363 | n/a | n/a
Code Name | abhinandan.m@setty.com | 2023-12-29T19:48:12 | Approved | Type | Windows_084300-WINDOW-Storefront 1x2_2934 | n/a | n/a | Autodesk Revit 2023, Build: 23.0.1.318 | Autodesk.Revit.DB.Parameter | -1005556 | n/a | n/a
Collectus MasterFormat | abhinandan.m@setty.com | 2023-12-29T19:48:12 | Approved | Type | Windows_084300-WINDOW-Storefront 1x2_2934 | n/a | n/a | Autodesk Revit 2023, Build: 23.0.1.318 | Autodesk.Revit.DB.Parameter | 48188 | n/a | n/a
Collectus OmniClass | abhinandan.m@setty.com | 2023-12-29T19:48:12 | Approved | Type | Windows_084300-WINDOW-Storefront 1x2_2934 | n/a | n/a | Autodesk Revit 2023, Build: 23.0.1.318 | Autodesk.Revit.DB.Parameter | 48189 | n/a | n/a
Collectus UniFormat | abhinandan.m@setty.com | 2023-12-29T19:48:12 | Approved | Type | Windows_084300-WINDOW-Storefront 1x2_2934 | n/a | n/a | Autodesk Revit 2023, Build: 23.0.1.318 | Autodesk.Revit.DB.Parameter | 48190 | n/a | n/a
Collectus Version | abhinandan.m@setty.com | 2023-12-29T19:48:12 | Approved | Type | Windows_084300-WINDOW-Storefront 1x2_2934 | v2023.3.8 | n/a | Autodesk Revit 2023, Build: 23.0.1.318 | Autodesk.Revit.DB.Parameter | 47847 | n/a | n/a
Construction Type | abhinandan.m@setty.com | 2023-12-29T19:48:12 | Approved | Type | Windows_084300-WINDOW-Storefront 1x2_2934 | n/a | n/a | Autodesk Revit 2023, Build: 23.0.1.318 | Autodesk.Revit.DB.Parameter | -1001207 | n/a | n/a
Construction Type Id | abhinandan.m@setty.com | 2023-12-29T19:48:12 | Approved | Type | Windows_084300-WINDOW-Storefront 1x2_2934 | DG-DR112 | n/a | Autodesk Revit 2023, Build: 23.0.1.318 | Autodesk.Revit.DB.Parameter | -1005438 | n/a | n/a
Cost | abhinandan.m@setty.com | 2023-12-29T19:48:12 | Approved | Type | Windows_084300-WINDOW-Storefront 1x2_2934 | n/a | n/a | Autodesk Revit 2023, Build: 23.0.1.318 | Autodesk.Revit.DB.Parameter | -1001205 | n/a | n/a
Default Sill Height | abhinandan.m@setty.com | 2023-12-29T19:48:12 | Approved | Type | Windows_084300-WINDOW-Storefront 1x2_2934 | 2 | ft | Autodesk Revit 2023, Build: 23.0.1.318 | Autodesk.Revit.DB.Parameter | 1329309 | n/a | n/a
Define Thermal Properties by | abhinandan.m@setty.com | 2023-12-29T19:48:12 | Approved | Type | Windows_084300-WINDOW-Storefront 1x2_2934 | 1 | n/a | Autodesk Revit 2023, Build: 23.0.1.318 | Autodesk.Revit.DB.Parameter | -1005439 | n/a | n/a
Description | abhinandan.m@setty.com | 2023-12-29T19:48:12 | Approved | Type | Windows_084300-WINDOW-Storefront 1x2_2934 | n/a | n/a | Autodesk Revit 2023, Build: 23.0.1.318 | Autodesk.Revit.DB.Parameter | -1010103 | n/a | n/a
Design Option | abhinandan.m@setty.com | 2023-12-29T19:48:12 | Approved | Type | Windows_084300-WINDOW-Storefront 1x2_2934 | n/a | n/a | Autodesk Revit 2023, Build: 23.0.1.318 | Autodesk.Revit.DB.Parameter | -1013201 | n/a | n/a
Edited by | abhinandan.m@setty.com | 2023-12-29T19:48:12 | Approved | Type | Windows_084300-WINDOW-Storefront 1x2_2934 | mohak.s | n/a | Autodesk Revit 2023, Build: 23.0.1.318 | Autodesk.Revit.DB.Parameter | -1002067 | n/a | n/a
Export Type to IFC | abhinandan.m@setty.com | 2023-12-29T19:48:12 | Approved | Type | Windows_084300-WINDOW-Storefront 1x2_2934 | n/a | n/a | Autodesk Revit 2023, Build: 23.0.1.318 | Autodesk.Revit.DB.Parameter | -1019013 | n/a | n/a
Export Type to IFC As | abhinandan.m@setty.com | 2023-12-29T19:48:12 | Approved | Type | Windows_084300-WINDOW-Storefront 1x2_2934 | n/a | n/a | Autodesk Revit 2023, Build: 23.0.1.318 | Autodesk.Revit.DB.Parameter | -1019015 | n/a | n/a
Family Name | abhinandan.m@setty.com | 2023-12-29T19:48:12 | Approved | Type | Windows_084300-WINDOW-Storefront 1x2_2934 | 084300-WINDOW-Storefront 1x2 | n/a | Autodesk Revit 2023, Build: 23.0.1.318 | Autodesk.Revit.DB.Parameter | -1002002 | n/a | n/a
Frame Depth | abhinandan.m@setty.com | 2023-12-29T19:48:12 | Approved | Type | Windows_084300-WINDOW-Storefront 1x2_2934 | 0.416666666666667 | ft | Autodesk Revit 2023, Build: 23.0.1.318 | Autodesk.Revit.DB.Parameter | 145864 | n/a | n/a
Frame Material | abhinandan.m@setty.com | 2023-12-29T19:48:12 | Approved | Type | Windows_084300-WINDOW-Storefront 1x2_2934 | Aluminum | n/a | Autodesk Revit 2023, Build: 23.0.1.318 | Autodesk.Revit.DB.Parameter | 145870 | n/a | n/a
Frame Width | abhinandan.m@setty.com | 2023-12-29T19:48:12 | Approved | Type | Windows_084300-WINDOW-Storefront 1x2_2934 | 0.166666666666667 | ft | Autodesk Revit 2023, Build: 23.0.1.318 | Autodesk.Revit.DB.Parameter | 1134100 | n/a | n/a
gh | abhinandan.m@setty.com | 2023-12-29T19:48:12 | Approved | Type | Windows_084300-WINDOW-Storefront 1x2_2934 | 6.66666666666667 | ft | Autodesk Revit 2023, Build: 23.0.1.318 | Autodesk.Revit.DB.Parameter | 1329312 | n/a | n/a
Glazing Material | abhinandan.m@setty.com | 2023-12-29T19:48:12 | Approved | Type | Windows_084300-WINDOW-Storefront 1x2_2934 | Glass | n/a | Autodesk Revit 2023, Build: 23.0.1.318 | Autodesk.Revit.DB.Parameter | 145871 | n/a | n/a
Glazing Thickness | abhinandan.m@setty.com | 2023-12-29T19:48:12 | Approved | Type | Windows_084300-WINDOW-Storefront 1x2_2934 | 0.0416666666666667 | ft | Autodesk Revit 2023, Build: 23.0.1.318 | Autodesk.Revit.DB.Parameter | 785385 | n/a | n/a
Heat Transfer Coefficient (U) | abhinandan.m@setty.com | 2023-12-29T19:48:12 | Approved | Type | Windows_084300-WINDOW-Storefront 1x2_2934 | 0.551083986778672 | BTU/(h·ft²·°F) | Autodesk Revit 2023, Build: 23.0.1.318 | Autodesk.Revit.DB.Parameter | -1005430 | n/a | n/a
Height | abhinandan.m@setty.com | 2023-12-29T19:48:12 | Approved | Type | Windows_084300-WINDOW-Storefront 1x2_2934 | 84 | Inch | Autodesk Revit 2023, Build: 23.0.1.318 | Autodesk.Revit.DB.Parameter | -1001300 | n/a | n/a
Inset from Exterior | abhinandan.m@setty.com | 2023-12-29T19:48:12 | Approved | Type | Windows_084300-WINDOW-Storefront 1x2_2934 | 0.0625000000000027 | ft | Autodesk Revit 2023, Build: 23.0.1.318 | Autodesk.Revit.DB.Parameter | 1134101 | n/a | n/a
Inset from Frame | abhinandan.m@setty.com | 2023-12-29T19:48:12 | Approved | Type | Windows_084300-WINDOW-Storefront 1x2_2934 | 0.0833333333333333 | ft | Autodesk Revit 2023, Build: 23.0.1.318 | Autodesk.Revit.DB.Parameter | 785384 | n/a | n/a
Keynote | abhinandan.m@setty.com | 2023-12-29T19:48:12 | Approved | Type | Windows_084300-WINDOW-Storefront 1x2_2934 | n/a | n/a | Autodesk Revit 2023, Build: 23.0.1.318 | Autodesk.Revit.DB.Parameter | -1140422 | n/a | n/a
lgw | abhinandan.m@setty.com | 2023-12-29T19:48:12 | Approved | Type | Windows_084300-WINDOW-Storefront 1x2_2934 | 3.5 | ft | Autodesk Revit 2023, Build: 23.0.1.318 | Autodesk.Revit.DB.Parameter | 1329313 | n/a | n/a
Manufacturer | abhinandan.m@setty.com | 2023-12-29T19:48:12 | Approved | Type | Windows_084300-WINDOW-Storefront 1x2_2934 | n/a | n/a | Autodesk Revit 2023, Build: 23.0.1.318 | Autodesk.Revit.DB.Parameter | -1010108 | n/a | n/a
Model | abhinandan.m@setty.com | 2023-12-29T19:48:12 | Approved | Type | Windows_084300-WINDOW-Storefront 1x2_2934 | n/a | n/a | Autodesk Revit 2023, Build: 23.0.1.318 | Autodesk.Revit.DB.Parameter | -1010109 | n/a | n/a
OmniClass Number | abhinandan.m@setty.com | 2023-12-29T19:48:12 | Approved | Type | Windows_084300-WINDOW-Storefront 1x2_2934 | 23.13.33.23.11 | n/a | Autodesk Revit 2023, Build: 23.0.1.318 | Autodesk.Revit.DB.Parameter | -1002502 | n/a | n/a
OmniClass Title | abhinandan.m@setty.com | 2023-12-29T19:48:12 | Approved | Type | Windows_084300-WINDOW-Storefront 1x2_2934 | Aluminum-Framed Storefronts | n/a | Autodesk Revit 2023, Build: 23.0.1.318 | Autodesk.Revit.DB.Parameter | -1002503 | n/a | n/a
Operation | abhinandan.m@setty.com | 2023-12-29T19:48:12 | Approved | Type | Windows_084300-WINDOW-Storefront 1x2_2934 | n/a | n/a | Autodesk Revit 2023, Build: 23.0.1.318 | Autodesk.Revit.DB.Parameter | -1001211 | n/a | n/a
rgw | abhinandan.m@setty.com | 2023-12-29T19:48:12 | Approved | Type | Windows_084300-WINDOW-Storefront 1x2_2934 | 3.5 | ft | Autodesk Revit 2023, Build: 23.0.1.318 | Autodesk.Revit.DB.Parameter | 1329316 | n/a | n/a
Rough Height | abhinandan.m@setty.com | 2023-12-29T19:48:12 | Approved | Type | Windows_084300-WINDOW-Storefront 1x2_2934 | n/a | Inch | Autodesk Revit 2023, Build: 23.0.1.318 | Autodesk.Revit.DB.Parameter | -1001304 | n/a | n/a
Rough Width | abhinandan.m@setty.com | 2023-12-29T19:48:12 | Approved | Type | Windows_084300-WINDOW-Storefront 1x2_2934 | n/a | Inch | Autodesk Revit 2023, Build: 23.0.1.318 | Autodesk.Revit.DB.Parameter | -1001305 | n/a | n/a
Solar Heat Gain Coefficient | abhinandan.m@setty.com | 2023-12-29T19:48:12 | Approved | Type | Windows_084300-WINDOW-Storefront 1x2_2934 | 0.39 | n/a | Autodesk Revit 2023, Build: 23.0.1.318 | Autodesk.Revit.DB.Parameter | -1005432 | n/a | n/a
Thermal Resistance (R) | abhinandan.m@setty.com | 2023-12-29T19:48:12 | Approved | Type | Windows_084300-WINDOW-Storefront 1x2_2934 | 1.8146054394457 | (h·ft²·°F)/BTU | Autodesk Revit 2023, Build: 23.0.1.318 | Autodesk.Revit.DB.Parameter | -1005431 | n/a | n/a
Type Comments | abhinandan.m@setty.com | 2023-12-29T19:48:12 | Approved | Type | Windows_084300-WINDOW-Storefront 1x2_2934 | n/a | n/a | Autodesk Revit 2023, Build: 23.0.1.318 | Autodesk.Revit.DB.Parameter | -1010105 | n/a | n/a
Type IFC Predefined Type | abhinandan.m@setty.com | 2023-12-29T19:48:12 | Approved | Type | Windows_084300-WINDOW-Storefront 1x2_2934 | n/a | n/a | Autodesk Revit 2023, Build: 23.0.1.318 | Autodesk.Revit.DB.Parameter | -1019017 | n/a | n/a
Type IfcGUID | abhinandan.m@setty.com | 2023-12-29T19:48:12 | Approved | Type | Windows_084300-WINDOW-Storefront 1x2_2934 | 0ur9EHd2j1meaFBY1E8ZX0 | n/a | Autodesk Revit 2023, Build: 23.0.1.318 | Autodesk.Revit.DB.Parameter | -1019001 | n/a | n/a
Type Image | abhinandan.m@setty.com | 2023-12-29T19:48:12 | Approved | Type | Windows_084300-WINDOW-Storefront 1x2_2934 | n/a | n/a | Autodesk Revit 2023, Build: 23.0.1.318 | Autodesk.Revit.DB.Parameter | -1152384 | n/a | n/a
Type Mark | abhinandan.m@setty.com | 2023-12-29T19:48:12 | Approved | Type | Windows_084300-WINDOW-Storefront 1x2_2934 | 2934 | n/a | Autodesk Revit 2023, Build: 23.0.1.318 | Autodesk.Revit.DB.Parameter | -1001405 | n/a | n/a
Type Name | abhinandan.m@setty.com | 2023-12-29T19:48:12 | Approved | Type | Windows_084300-WINDOW-Storefront 1x2_2934 | 48" x 42" | n/a | Autodesk Revit 2023, Build: 23.0.1.318 | Autodesk.Revit.DB.Parameter | -1002001 | n/a | n/a
URL | abhinandan.m@setty.com | 2023-12-29T19:48:12 | Approved | Type | Windows_084300-WINDOW-Storefront 1x2_2934 | n/a | n/a | Autodesk Revit 2023, Build: 23.0.1.318 | Autodesk.Revit.DB.Parameter | -1010104 | n/a | n/a
Vertical Mullion Offset | abhinandan.m@setty.com | 2023-12-29T19:48:12 | Approved | Type | Windows_084300-WINDOW-Storefront 1x2_2934 | 1 | ft | Autodesk Revit 2023, Build: 23.0.1.318 | Autodesk.Revit.DB.Parameter | 1329314 | n/a | n/a
Visual Light Transmittance | abhinandan.m@setty.com | 2023-12-29T19:48:12 | Approved | Type | Windows_084300-WINDOW-Storefront 1x2_2934 | 0.59 | n/a | Autodesk Revit 2023, Build: 23.0.1.318 | Autodesk.Revit.DB.Parameter | -1005433 | n/a | n/a
vmc | abhinandan.m@setty.com | 2023-12-29T19:48:12 | Approved | Type | Windows_084300-WINDOW-Storefront 1x2_2934 | 3.66666666666667 | ft | Autodesk Revit 2023, Build: 23.0.1.318 | Autodesk.Revit.DB.Parameter | 1329315 | n/a | n/a
Wall Closure | abhinandan.m@setty.com | 2023-12-29T19:48:12 | Approved | Type | Windows_084300-WINDOW-Storefront 1x2_2934 | n/a | n/a | Autodesk Revit 2023, Build: 23.0.1.318 | Autodesk.Revit.DB.Parameter | -1001390 | n/a | n/a
Width | abhinandan.m@setty.com | 2023-12-29T19:48:12 | Approved | Type | Windows_084300-WINDOW-Storefront 1x2_2934 | 90 | Inch | Autodesk Revit 2023, Build: 23.0.1.318 | Autodesk.Revit.DB.Parameter | -1001301 | n/a | n/a
Window Width EQ | abhinandan.m@setty.com | 2023-12-29T19:48:12 | Approved | Type | Windows_084300-WINDOW-Storefront 1x2_2934 | 1 | n/a | Autodesk Revit 2023, Build: 23.0.1.318 | Autodesk.Revit.DB.Parameter | 1134102 | n/a | n/a
Workset | abhinandan.m@setty.com | 2023-12-29T19:48:12 | Approved | Type | Windows_084300-WINDOW-Storefront 1x2_2934 | 3611 | n/a | Autodesk Revit 2023, Build: 23.0.1.318 | Autodesk.Revit.DB.Parameter | -1002053 | n/a | n/a
Analytic Construction | abhinandan.m@setty.com | 2023-12-29T19:48:12 | Approved | Type | Windows_084300-WINDOW-Storefront 1x2_Window | Double glazing - domestic SC=0.4 | n/a | Autodesk Revit 2023, Build: 23.0.1.318 | Autodesk.Revit.DB.Parameter | -1005437 | n/a | n/a
Assembly Code | abhinandan.m@setty.com | 2023-12-29T19:48:12 | Approved | Type | Windows_084300-WINDOW-Storefront 1x2_Window | n/a | n/a | Autodesk Revit 2023, Build: 23.0.1.318 | Autodesk.Revit.DB.Parameter | -1002500 | n/a | n/a
Assembly Description | abhinandan.m@setty.com | 2023-12-29T19:48:12 | Approved | Type | Windows_084300-WINDOW-Storefront 1x2_Window | n/a | n/a | Autodesk Revit 2023, Build: 23.0.1.318 | Autodesk.Revit.DB.Parameter | -1002501 | n/a | n/a
Category | abhinandan.m@setty.com | 2023-12-29T19:48:12 | Approved | Type | Windows_084300-WINDOW-Storefront 1x2_Window | Windows | n/a | Autodesk Revit 2023, Build: 23.0.1.318 | Autodesk.Revit.DB.Parameter | -1140363 | n/a | n/a
Code Name | abhinandan.m@setty.com | 2023-12-29T19:48:12 | Approved | Type | Windows_084300-WINDOW-Storefront 1x2_Window | n/a | n/a | Autodesk Revit 2023, Build: 23.0.1.318 | Autodesk.Revit.DB.Parameter | -1005556 | n/a | n/a
Collectus MasterFormat | abhinandan.m@setty.com | 2023-12-29T19:48:12 | Approved | Type | Windows_084300-WINDOW-Storefront 1x2_Window | n/a | n/a | Autodesk Revit 2023, Build: 23.0.1.318 | Autodesk.Revit.DB.Parameter | 48188 | n/a | n/a
Collectus OmniClass | abhinandan.m@setty.com | 2023-12-29T19:48:12 | Approved | Type | Windows_084300-WINDOW-Storefront 1x2_Window | n/a | n/a | Autodesk Revit 2023, Build: 23.0.1.318 | Autodesk.Revit.DB.Parameter | 48189 | n/a | n/a
Collectus UniFormat | abhinandan.m@setty.com | 2023-12-29T19:48:12 | Approved | Type | Windows_084300-WINDOW-Storefront 1x2_Window | n/a | n/a | Autodesk Revit 2023, Build: 23.0.1.318 | Autodesk.Revit.DB.Parameter | 48190 | n/a | n/a
Collectus Version | abhinandan.m@setty.com | 2023-12-29T19:48:12 | Approved | Type | Windows_084300-WINDOW-Storefront 1x2_Window | v2023.3.8 | n/a | Autodesk Revit 2023, Build: 23.0.1.318 | Autodesk.Revit.DB.Parameter | 47847 | n/a | n/a
Construction Type | abhinandan.m@setty.com | 2023-12-29T19:48:12 | Approved | Type | Windows_084300-WINDOW-Storefront 1x2_Window | n/a | n/a | Autodesk Revit 2023, Build: 23.0.1.318 | Autodesk.Revit.DB.Parameter | -1001207 | n/a | n/a
Construction Type Id | abhinandan.m@setty.com | 2023-12-29T19:48:12 | Approved | Type | Windows_084300-WINDOW-Storefront 1x2_Window | DG-D111 | n/a | Autodesk Revit 2023, Build: 23.0.1.318 | Autodesk.Revit.DB.Parameter | -1005438 | n/a | n/a
Cost | abhinandan.m@setty.com | 2023-12-29T19:48:12 | Approved | Type | Windows_084300-WINDOW-Storefront 1x2_Window | n/a | n/a | Autodesk Revit 2023, Build: 23.0.1.318 | Autodesk.Revit.DB.Parameter | -1001205 | n/a | n/a
Default Sill Height | abhinandan.m@setty.com | 2023-12-29T19:48:12 | Approved | Type | Windows_084300-WINDOW-Storefront 1x2_Window | 2.66666666666667 | ft | Autodesk Revit 2023, Build: 23.0.1.318 | Autodesk.Revit.DB.Parameter | 1329309 | n/a | n/a
Define Thermal Properties by | abhinandan.m@setty.com | 2023-12-29T19:48:12 | Approved | Type | Windows_084300-WINDOW-Storefront 1x2_Window | 1 | n/a | Autodesk Revit 2023, Build: 23.0.1.318 | Autodesk.Revit.DB.Parameter | -1005439 | n/a | n/a
Description | abhinandan.m@setty.com | 2023-12-29T19:48:12 | Approved | Type | Windows_084300-WINDOW-Storefront 1x2_Window | n/a | n/a | Autodesk Revit 2023, Build: 23.0.1.318 | Autodesk.Revit.DB.Parameter | -1010103 | n/a | n/a
Design Option | abhinandan.m@setty.com | 2023-12-29T19:48:12 | Approved | Type | Windows_084300-WINDOW-Storefront 1x2_Window | n/a | n/a | Autodesk Revit 2023, Build: 23.0.1.318 | Autodesk.Revit.DB.Parameter | -1013201 | n/a | n/a
Edited by | abhinandan.m@setty.com | 2023-12-29T19:48:12 | Approved | Type | Windows_084300-WINDOW-Storefront 1x2_Window | mohak.s | n/a | Autodesk Revit 2023, Build: 23.0.1.318 | Autodesk.Revit.DB.Parameter | -1002067 | n/a | n/a
Export Type to IFC | abhinandan.m@setty.com | 2023-12-29T19:48:12 | Approved | Type | Windows_084300-WINDOW-Storefront 1x2_Window | n/a | n/a | Autodesk Revit 2023, Build: 23.0.1.318 | Autodesk.Revit.DB.Parameter | -1019013 | n/a | n/a
Export Type to IFC As | abhinandan.m@setty.com | 2023-12-29T19:48:12 | Approved | Type | Windows_084300-WINDOW-Storefront 1x2_Window | n/a | n/a | Autodesk Revit 2023, Build: 23.0.1.318 | Autodesk.Revit.DB.Parameter | -1019015 | n/a | n/a
Family Name | abhinandan.m@setty.com | 2023-12-29T19:48:12 | Approved | Type | Windows_084300-WINDOW-Storefront 1x2_Window | 084300-WINDOW-Storefront 1x2 | n/a | Autodesk Revit 2023, Build: 23.0.1.318 | Autodesk.Revit.DB.Parameter | -1002002 | n/a | n/a
Frame Depth | abhinandan.m@setty.com | 2023-12-29T19:48:12 | Approved | Type | Windows_084300-WINDOW-Storefront 1x2_Window | 0.416666666666667 | ft | Autodesk Revit 2023, Build: 23.0.1.318 | Autodesk.Revit.DB.Parameter | 145864 | n/a | n/a
Frame Material | abhinandan.m@setty.com | 2023-12-29T19:48:12 | Approved | Type | Windows_084300-WINDOW-Storefront 1x2_Window | Aluminum | n/a | Autodesk Revit 2023, Build: 23.0.1.318 | Autodesk.Revit.DB.Parameter | 145870 | n/a | n/a
Frame Width | abhinandan.m@setty.com | 2023-12-29T19:48:12 | Approved | Type | Windows_084300-WINDOW-Storefront 1x2_Window | 0.166666666666667 | ft | Autodesk Revit 2023, Build: 23.0.1.318 | Autodesk.Revit.DB.Parameter | 1134100 | n/a | n/a
gh | abhinandan.m@setty.com | 2023-12-29T19:48:12 | Approved | Type | Windows_084300-WINDOW-Storefront 1x2_Window | 4.66666666666667 | ft | Autodesk Revit 2023, Build: 23.0.1.318 | Autodesk.Revit.DB.Parameter | 1329312 | n/a | n/a
Glazing Material | abhinandan.m@setty.com | 2023-12-29T19:48:12 | Approved | Type | Windows_084300-WINDOW-Storefront 1x2_Window | Glass | n/a | Autodesk Revit 2023, Build: 23.0.1.318 | Autodesk.Revit.DB.Parameter | 145871 | n/a | n/a
Glazing Thickness | abhinandan.m@setty.com | 2023-12-29T19:48:12 | Approved | Type | Windows_084300-WINDOW-Storefront 1x2_Window | 0.0416666666666667 | ft | Autodesk Revit 2023, Build: 23.0.1.318 | Autodesk.Revit.DB.Parameter | 785385 | n/a | n/a
Heat Transfer Coefficient (U) | abhinandan.m@setty.com | 2023-12-29T19:48:12 | Approved | Type | Windows_084300-WINDOW-Storefront 1x2_Window | 0.503093961725243 | BTU/(h·ft²·°F) | Autodesk Revit 2023, Build: 23.0.1.318 | Autodesk.Revit.DB.Parameter | -1005430 | n/a | n/a
Height | abhinandan.m@setty.com | 2023-12-29T19:48:12 | Approved | Type | Windows_084300-WINDOW-Storefront 1x2_Window | 60 | Inch | Autodesk Revit 2023, Build: 23.0.1.318 | Autodesk.Revit.DB.Parameter | -1001300 | n/a | n/a
Inset from Exterior | abhinandan.m@setty.com | 2023-12-29T19:48:12 | Approved | Type | Windows_084300-WINDOW-Storefront 1x2_Window | 0.0625000000000027 | ft | Autodesk Revit 2023, Build: 23.0.1.318 | Autodesk.Revit.DB.Parameter | 1134101 | n/a | n/a
Inset from Frame | abhinandan.m@setty.com | 2023-12-29T19:48:12 | Approved | Type | Windows_084300-WINDOW-Storefront 1x2_Window | 0.0833333333333333 | ft | Autodesk Revit 2023, Build: 23.0.1.318 | Autodesk.Revit.DB.Parameter | 785384 | n/a | n/a
Keynote | abhinandan.m@setty.com | 2023-12-29T19:48:12 | Approved | Type | Windows_084300-WINDOW-Storefront 1x2_Window | n/a | n/a | Autodesk Revit 2023, Build: 23.0.1.318 | Autodesk.Revit.DB.Parameter | -1140422 | n/a | n/a
lgw | abhinandan.m@setty.com | 2023-12-29T19:48:12 | Approved | Type | Windows_084300-WINDOW-Storefront 1x2_Window | 2.25 | ft | Autodesk Revit 2023, Build: 23.0.1.318 | Autodesk.Revit.DB.Parameter | 1329313 | n/a | n/a
Manufacturer | abhinandan.m@setty.com | 2023-12-29T19:48:12 | Approved | Type | Windows_084300-WINDOW-Storefront 1x2_Window | n/a | n/a | Autodesk Revit 2023, Build: 23.0.1.318 | Autodesk.Revit.DB.Parameter | -1010108 | n/a | n/a
Model | abhinandan.m@setty.com | 2023-12-29T19:48:12 | Approved | Type | Windows_084300-WINDOW-Storefront 1x2_Window | n/a | n/a | Autodesk Revit 2023, Build: 23.0.1.318 | Autodesk.Revit.DB.Parameter | -1010109 | n/a | n/a
OmniClass Number | abhinandan.m@setty.com | 2023-12-29T19:48:12 | Approved | Type | Windows_084300-WINDOW-Storefront 1x2_Window | 23.13.33.23.11 | n/a | Autodesk Revit 2023, Build: 23.0.1.318 | Autodesk.Revit.DB.Parameter | -1002502 | n/a | n/a
OmniClass Title | abhinandan.m@setty.com | 2023-12-29T19:48:12 | Approved | Type | Windows_084300-WINDOW-Storefront 1x2_Window | Aluminum-Framed Storefronts | n/a | Autodesk Revit 2023, Build: 23.0.1.318 | Autodesk.Revit.DB.Parameter | -1002503 | n/a | n/a
Operation | abhinandan.m@setty.com | 2023-12-29T19:48:12 | Approved | Type | Windows_084300-WINDOW-Storefront 1x2_Window | n/a | n/a | Autodesk Revit 2023, Build: 23.0.1.318 | Autodesk.Revit.DB.Parameter | -1001211 | n/a | n/a
rgw | abhinandan.m@setty.com | 2023-12-29T19:48:12 | Approved | Type | Windows_084300-WINDOW-Storefront 1x2_Window | 2.25 | ft | Autodesk Revit 2023, Build: 23.0.1.318 | Autodesk.Revit.DB.Parameter | 1329316 | n/a | n/a
Rough Height | abhinandan.m@setty.com | 2023-12-29T19:48:12 | Approved | Type | Windows_084300-WINDOW-Storefront 1x2_Window | n/a | Inch | Autodesk Revit 2023, Build: 23.0.1.318 | Autodesk.Revit.DB.Parameter | -1001304 | n/a | n/a
Rough Width | abhinandan.m@setty.com | 2023-12-29T19:48:12 | Approved | Type | Windows_084300-WINDOW-Storefront 1x2_Window | n/a | Inch | Autodesk Revit 2023, Build: 23.0.1.318 | Autodesk.Revit.DB.Parameter | -1001305 | n/a | n/a
Solar Heat Gain Coefficient | abhinandan.m@setty.com | 2023-12-29T19:48:12 | Approved | Type | Windows_084300-WINDOW-Storefront 1x2_Window | 0.39 | n/a | Autodesk Revit 2023, Build: 23.0.1.318 | Autodesk.Revit.DB.Parameter | -1005432 | n/a | n/a
Thermal Resistance (R) | abhinandan.m@setty.com | 2023-12-29T19:48:12 | Approved | Type | Windows_084300-WINDOW-Storefront 1x2_Window | 1.98770026293047 | (h·ft²·°F)/BTU | Autodesk Revit 2023, Build: 23.0.1.318 | Autodesk.Revit.DB.Parameter | -1005431 | n/a | n/a
Type Comments | abhinandan.m@setty.com | 2023-12-29T19:48:12 | Approved | Type | Windows_084300-WINDOW-Storefront 1x2_Window | n/a | n/a | Autodesk Revit 2023, Build: 23.0.1.318 | Autodesk.Revit.DB.Parameter | -1010105 | n/a | n/a
Type IFC Predefined Type | abhinandan.m@setty.com | 2023-12-29T19:48:12 | Approved | Type | Windows_084300-WINDOW-Storefront 1x2_Window | n/a | n/a | Autodesk Revit 2023, Build: 23.0.1.318 | Autodesk.Revit.DB.Parameter | -1019017 | n/a | n/a
Type IfcGUID | abhinandan.m@setty.com | 2023-12-29T19:48:12 | Approved | Type | Windows_084300-WINDOW-Storefront 1x2_Window | 1IxPFi9oXEnvalfwE$NGXS | n/a | Autodesk Revit 2023, Build: 23.0.1.318 | Autodesk.Revit.DB.Parameter | -1019001 | n/a | n/a
Type Image | abhinandan.m@setty.com | 2023-12-29T19:48:12 | Approved | Type | Windows_084300-WINDOW-Storefront 1x2_Window | n/a | n/a | Autodesk Revit 2023, Build: 23.0.1.318 | Autodesk.Revit.DB.Parameter | -1152384 | n/a | n/a
Type Mark | abhinandan.m@setty.com | 2023-12-29T19:48:12 | Approved | Type | Windows_084300-WINDOW-Storefront 1x2_Window | Window | n/a | Autodesk Revit 2023, Build: 23.0.1.318 | Autodesk.Revit.DB.Parameter | -1001405 | n/a | n/a
Type Name | abhinandan.m@setty.com | 2023-12-29T19:48:12 | Approved | Type | Windows_084300-WINDOW-Storefront 1x2_Window | 60" x 60" | n/a | Autodesk Revit 2023, Build: 23.0.1.318 | Autodesk.Revit.DB.Parameter | -1002001 | n/a | n/a
URL | abhinandan.m@setty.com | 2023-12-29T19:48:12 | Approved | Type | Windows_084300-WINDOW-Storefront 1x2_Window | n/a | n/a | Autodesk Revit 2023, Build: 23.0.1.318 | Autodesk.Revit.DB.Parameter | -1010104 | n/a | n/a
Vertical Mullion Offset | abhinandan.m@setty.com | 2023-12-29T19:48:12 | Approved | Type | Windows_084300-WINDOW-Storefront 1x2_Window | 1 | ft | Autodesk Revit 2023, Build: 23.0.1.318 | Autodesk.Revit.DB.Parameter | 1329314 | n/a | n/a
Visual Light Transmittance | abhinandan.m@setty.com | 2023-12-29T19:48:12 | Approved | Type | Windows_084300-WINDOW-Storefront 1x2_Window | 0.59 | n/a | Autodesk Revit 2023, Build: 23.0.1.318 | Autodesk.Revit.DB.Parameter | -1005433 | n/a | n/a
vmc | abhinandan.m@setty.com | 2023-12-29T19:48:12 | Approved | Type | Windows_084300-WINDOW-Storefront 1x2_Window | 2.41666666666667 | ft | Autodesk Revit 2023, Build: 23.0.1.318 | Autodesk.Revit.DB.Parameter | 1329315 | n/a | n/a
Wall Closure | abhinandan.m@setty.com | 2023-12-29T19:48:12 | Approved | Type | Windows_084300-WINDOW-Storefront 1x2_Window | n/a | n/a | Autodesk Revit 2023, Build: 23.0.1.318 | Autodesk.Revit.DB.Parameter | -1001390 | n/a | n/a
Width | abhinandan.m@setty.com | 2023-12-29T19:48:12 | Approved | Type | Windows_084300-WINDOW-Storefront 1x2_Window | 60 | Inch | Autodesk Revit 2023, Build: 23.0.1.318 | Autodesk.Revit.DB.Parameter | -1001301 | n/a | n/a
Window Width EQ | abhinandan.m@setty.com | 2023-12-29T19:48:12 | Approved | Type | Windows_084300-WINDOW-Storefront 1x2_Window | 1 | n/a | Autodesk Revit 2023, Build: 23.0.1.318 | Autodesk.Revit.DB.Parameter | 1134102 | n/a | n/a
Workset | abhinandan.m@setty.com | 2023-12-29T19:48:12 | Approved | Type | Windows_084300-WINDOW-Storefront 1x2_Window | 3611 | n/a | Autodesk Revit 2023, Build: 23.0.1.318 | Autodesk.Revit.DB.Parameter | -1002053 | n/a | n/a
Analytic Construction | abhinandan.m@setty.com | 2023-12-29T19:48:12 | Approved | Type | Windows_084300-WINDOW-Storefront_Window | <None> | n/a | Autodesk Revit 2023, Build: 23.0.1.318 | Autodesk.Revit.DB.Parameter | -1005437 | n/a | n/a
Assembly Code | abhinandan.m@setty.com | 2023-12-29T19:48:12 | Approved | Type | Windows_084300-WINDOW-Storefront_Window | n/a | n/a | Autodesk Revit 2023, Build: 23.0.1.318 | Autodesk.Revit.DB.Parameter | -1002500 | n/a | n/a
Assembly Description | abhinandan.m@setty.com | 2023-12-29T19:48:12 | Approved | Type | Windows_084300-WINDOW-Storefront_Window | n/a | n/a | Autodesk Revit 2023, Build: 23.0.1.318 | Autodesk.Revit.DB.Parameter | -1002501 | n/a | n/a
Category | abhinandan.m@setty.com | 2023-12-29T19:48:12 | Approved | Type | Windows_084300-WINDOW-Storefront_Window | Windows | n/a | Autodesk Revit 2023, Build: 23.0.1.318 | Autodesk.Revit.DB.Parameter | -1140363 | n/a | n/a
Code Name | abhinandan.m@setty.com | 2023-12-29T19:48:12 | Approved | Type | Windows_084300-WINDOW-Storefront_Window | n/a | n/a | Autodesk Revit 2023, Build: 23.0.1.318 | Autodesk.Revit.DB.Parameter | -1005556 | n/a | n/a
Collectus MasterFormat | abhinandan.m@setty.com | 2023-12-29T19:48:12 | Approved | Type | Windows_084300-WINDOW-Storefront_Window | n/a | n/a | Autodesk Revit 2023, Build: 23.0.1.318 | Autodesk.Revit.DB.Parameter | 48188 | n/a | n/a
Collectus OmniClass | abhinandan.m@setty.com | 2023-12-29T19:48:12 | Approved | Type | Windows_084300-WINDOW-Storefront_Window | n/a | n/a | Autodesk Revit 2023, Build: 23.0.1.318 | Autodesk.Revit.DB.Parameter | 48189 | n/a | n/a
Collectus UniFormat | abhinandan.m@setty.com | 2023-12-29T19:48:12 | Approved | Type | Windows_084300-WINDOW-Storefront_Window | n/a | n/a | Autodesk Revit 2023, Build: 23.0.1.318 | Autodesk.Revit.DB.Parameter | 48190 | n/a | n/a
Collectus Version | abhinandan.m@setty.com | 2023-12-29T19:48:12 | Approved | Type | Windows_084300-WINDOW-Storefront_Window | v2023.3.8 | n/a | Autodesk Revit 2023, Build: 23.0.1.318 | Autodesk.Revit.DB.Parameter | 47847 | n/a | n/a
Construction Type | abhinandan.m@setty.com | 2023-12-29T19:48:12 | Approved | Type | Windows_084300-WINDOW-Storefront_Window | n/a | n/a | Autodesk Revit 2023, Build: 23.0.1.318 | Autodesk.Revit.DB.Parameter | -1001207 | n/a | n/a
Cost | abhinandan.m@setty.com | 2023-12-29T19:48:12 | Approved | Type | Windows_084300-WINDOW-Storefront_Window | n/a | n/a | Autodesk Revit 2023, Build: 23.0.1.318 | Autodesk.Revit.DB.Parameter | -1001205 | n/a | n/a
Default Sill Height | abhinandan.m@setty.com | 2023-12-29T19:48:12 | Approved | Type | Windows_084300-WINDOW-Storefront_Window | 2.66666666666667 | ft | Autodesk Revit 2023, Build: 23.0.1.318 | Autodesk.Revit.DB.Parameter | 1351749 | n/a | n/a
Define Thermal Properties by | abhinandan.m@setty.com | 2023-12-29T19:48:12 | Approved | Type | Windows_084300-WINDOW-Storefront_Window | 1 | n/a | Autodesk Revit 2023, Build: 23.0.1.318 | Autodesk.Revit.DB.Parameter | -1005439 | n/a | n/a
Description | abhinandan.m@setty.com | 2023-12-29T19:48:12 | Approved | Type | Windows_084300-WINDOW-Storefront_Window | n/a | n/a | Autodesk Revit 2023, Build: 23.0.1.318 | Autodesk.Revit.DB.Parameter | -1010103 | n/a | n/a
Design Option | abhinandan.m@setty.com | 2023-12-29T19:48:12 | Approved | Type | Windows_084300-WINDOW-Storefront_Window | n/a | n/a | Autodesk Revit 2023, Build: 23.0.1.318 | Autodesk.Revit.DB.Parameter | -1013201 | n/a | n/a
Edited by | abhinandan.m@setty.com | 2023-12-29T19:48:12 | Approved | Type | Windows_084300-WINDOW-Storefront_Window | mohak.s | n/a | Autodesk Revit 2023, Build: 23.0.1.318 | Autodesk.Revit.DB.Parameter | -1002067 | n/a | n/a
Export Type to IFC | abhinandan.m@setty.com | 2023-12-29T19:48:12 | Approved | Type | Windows_084300-WINDOW-Storefront_Window | n/a | n/a | Autodesk Revit 2023, Build: 23.0.1.318 | Autodesk.Revit.DB.Parameter | -1019013 | n/a | n/a
Export Type to IFC As | abhinandan.m@setty.com | 2023-12-29T19:48:12 | Approved | Type | Windows_084300-WINDOW-Storefront_Window | n/a | n/a | Autodesk Revit 2023, Build: 23.0.1.318 | Autodesk.Revit.DB.Parameter | -1019015 | n/a | n/a
Family Name | abhinandan.m@setty.com | 2023-12-29T19:48:12 | Approved | Type | Windows_084300-WINDOW-Storefront_Window | 084300-WINDOW-Storefront | n/a | Autodesk Revit 2023, Build: 23.0.1.318 | Autodesk.Revit.DB.Parameter | -1002002 | n/a | n/a
Frame Depth | abhinandan.m@setty.com | 2023-12-29T19:48:12 | Approved | Type | Windows_084300-WINDOW-Storefront_Window | 0.416666666666667 | ft | Autodesk Revit 2023, Build: 23.0.1.318 | Autodesk.Revit.DB.Parameter | 145864 | n/a | n/a
Frame Material | abhinandan.m@setty.com | 2023-12-29T19:48:12 | Approved | Type | Windows_084300-WINDOW-Storefront_Window | Aluminum | n/a | Autodesk Revit 2023, Build: 23.0.1.318 | Autodesk.Revit.DB.Parameter | 145870 | n/a | n/a
Frame Width | abhinandan.m@setty.com | 2023-12-29T19:48:12 | Approved | Type | Windows_084300-WINDOW-Storefront_Window | 0.166666666666667 | ft | Autodesk Revit 2023, Build: 23.0.1.318 | Autodesk.Revit.DB.Parameter | 1134100 | n/a | n/a
gh | abhinandan.m@setty.com | 2023-12-29T19:48:12 | Approved | Type | Windows_084300-WINDOW-Storefront_Window | 4.66666666666667 | ft | Autodesk Revit 2023, Build: 23.0.1.318 | Autodesk.Revit.DB.Parameter | 1351752 | n/a | n/a
Glazing Material | abhinandan.m@setty.com | 2023-12-29T19:48:12 | Approved | Type | Windows_084300-WINDOW-Storefront_Window | Glass | n/a | Autodesk Revit 2023, Build: 23.0.1.318 | Autodesk.Revit.DB.Parameter | 145871 | n/a | n/a
Glazing Thickness | abhinandan.m@setty.com | 2023-12-29T19:48:12 | Approved | Type | Windows_084300-WINDOW-Storefront_Window | 0.0416666666666667 | ft | Autodesk Revit 2023, Build: 23.0.1.318 | Autodesk.Revit.DB.Parameter | 785385 | n/a | n/a
gw | abhinandan.m@setty.com | 2023-12-29T19:48:12 | Approved | Type | Windows_084300-WINDOW-Storefront_Window | 2.16666666666667 | ft | Autodesk Revit 2023, Build: 23.0.1.318 | Autodesk.Revit.DB.Parameter | 1351753 | n/a | n/a
Heat Transfer Coefficient (U) | abhinandan.m@setty.com | 2023-12-29T19:48:12 | Approved | Type | Windows_084300-WINDOW-Storefront_Window | n/a | BTU/(h·ft²·°F) | Autodesk Revit 2023, Build: 23.0.1.318 | Autodesk.Revit.DB.Parameter | -1005430 | n/a | n/a
Height | abhinandan.m@setty.com | 2023-12-29T19:48:12 | Approved | Type | Windows_084300-WINDOW-Storefront_Window | 60 | Inch | Autodesk Revit 2023, Build: 23.0.1.318 | Autodesk.Revit.DB.Parameter | -1001300 | n/a | n/a
Inset from Exterior | abhinandan.m@setty.com | 2023-12-29T19:48:12 | Approved | Type | Windows_084300-WINDOW-Storefront_Window | 0.0625000000000027 | ft | Autodesk Revit 2023, Build: 23.0.1.318 | Autodesk.Revit.DB.Parameter | 1134101 | n/a | n/a
Inset from Frame | abhinandan.m@setty.com | 2023-12-29T19:48:12 | Approved | Type | Windows_084300-WINDOW-Storefront_Window | 0.0833333333333333 | ft | Autodesk Revit 2023, Build: 23.0.1.318 | Autodesk.Revit.DB.Parameter | 785384 | n/a | n/a
Keynote | abhinandan.m@setty.com | 2023-12-29T19:48:12 | Approved | Type | Windows_084300-WINDOW-Storefront_Window | n/a | n/a | Autodesk Revit 2023, Build: 23.0.1.318 | Autodesk.Revit.DB.Parameter | -1140422 | n/a | n/a
Manufacturer | abhinandan.m@setty.com | 2023-12-29T19:48:12 | Approved | Type | Windows_084300-WINDOW-Storefront_Window | n/a | n/a | Autodesk Revit 2023, Build: 23.0.1.318 | Autodesk.Revit.DB.Parameter | -1010108 | n/a | n/a
Model | abhinandan.m@setty.com | 2023-12-29T19:48:12 | Approved | Type | Windows_084300-WINDOW-Storefront_Window | n/a | n/a | Autodesk Revit 2023, Build: 23.0.1.318 | Autodesk.Revit.DB.Parameter | -1010109 | n/a | n/a
OmniClass Number | abhinandan.m@setty.com | 2023-12-29T19:48:12 | Approved | Type | Windows_084300-WINDOW-Storefront_Window | 23.13.33.23.11 | n/a | Autodesk Revit 2023, Build: 23.0.1.318 | Autodesk.Revit.DB.Parameter | -1002502 | n/a | n/a
OmniClass Title | abhinandan.m@setty.com | 2023-12-29T19:48:12 | Approved | Type | Windows_084300-WINDOW-Storefront_Window | Aluminum-Framed Storefronts | n/a | Autodesk Revit 2023, Build: 23.0.1.318 | Autodesk.Revit.DB.Parameter | -1002503 | n/a | n/a
Operation | abhinandan.m@setty.com | 2023-12-29T19:48:12 | Approved | Type | Windows_084300-WINDOW-Storefront_Window | n/a | n/a | Autodesk Revit 2023, Build: 23.0.1.318 | Autodesk.Revit.DB.Parameter | -1001211 | n/a | n/a
Rough Height | abhinandan.m@setty.com | 2023-12-29T19:48:12 | Approved | Type | Windows_084300-WINDOW-Storefront_Window | n/a | Inch | Autodesk Revit 2023, Build: 23.0.1.318 | Autodesk.Revit.DB.Parameter | -1001304 | n/a | n/a
Rough Width | abhinandan.m@setty.com | 2023-12-29T19:48:12 | Approved | Type | Windows_084300-WINDOW-Storefront_Window | n/a | Inch | Autodesk Revit 2023, Build: 23.0.1.318 | Autodesk.Revit.DB.Parameter | -1001305 | n/a | n/a
Solar Heat Gain Coefficient | abhinandan.m@setty.com | 2023-12-29T19:48:12 | Approved | Type | Windows_084300-WINDOW-Storefront_Window | n/a | n/a | Autodesk Revit 2023, Build: 23.0.1.318 | Autodesk.Revit.DB.Parameter | -1005432 | n/a | n/a
Thermal Resistance (R) | abhinandan.m@setty.com | 2023-12-29T19:48:12 | Approved | Type | Windows_084300-WINDOW-Storefront_Window | n/a | (h·ft²·°F)/BTU | Autodesk Revit 2023, Build: 23.0.1.318 | Autodesk.Revit.DB.Parameter | -1005431 | n/a | n/a
Type Comments | abhinandan.m@setty.com | 2023-12-29T19:48:12 | Approved | Type | Windows_084300-WINDOW-Storefront_Window | n/a | n/a | Autodesk Revit 2023, Build: 23.0.1.318 | Autodesk.Revit.DB.Parameter | -1010105 | n/a | n/a
Type IFC Predefined Type | abhinandan.m@setty.com | 2023-12-29T19:48:12 | Approved | Type | Windows_084300-WINDOW-Storefront_Window | n/a | n/a | Autodesk Revit 2023, Build: 23.0.1.318 | Autodesk.Revit.DB.Parameter | -1019017 | n/a | n/a
Type IfcGUID | abhinandan.m@setty.com | 2023-12-29T19:48:12 | Approved | Type | Windows_084300-WINDOW-Storefront_Window | 3nfYP94Bb3jQkMUgiDtnBv | n/a | Autodesk Revit 2023, Build: 23.0.1.318 | Autodesk.Revit.DB.Parameter | -1019001 | n/a | n/a
Type Image | abhinandan.m@setty.com | 2023-12-29T19:48:12 | Approved | Type | Windows_084300-WINDOW-Storefront_Window | n/a | n/a | Autodesk Revit 2023, Build: 23.0.1.318 | Autodesk.Revit.DB.Parameter | -1152384 | n/a | n/a
Type Mark | abhinandan.m@setty.com | 2023-12-29T19:48:12 | Approved | Type | Windows_084300-WINDOW-Storefront_Window | Window | n/a | Autodesk Revit 2023, Build: 23.0.1.318 | Autodesk.Revit.DB.Parameter | -1001405 | n/a | n/a
Type Name | abhinandan.m@setty.com | 2023-12-29T19:48:12 | Approved | Type | Windows_084300-WINDOW-Storefront_Window | 30" x 60" | n/a | Autodesk Revit 2023, Build: 23.0.1.318 | Autodesk.Revit.DB.Parameter | -1002001 | n/a | n/a
URL | abhinandan.m@setty.com | 2023-12-29T19:48:12 | Approved | Type | Windows_084300-WINDOW-Storefront_Window | n/a | n/a | Autodesk Revit 2023, Build: 23.0.1.318 | Autodesk.Revit.DB.Parameter | -1010104 | n/a | n/a
Visual Light Transmittance | abhinandan.m@setty.com | 2023-12-29T19:48:12 | Approved | Type | Windows_084300-WINDOW-Storefront_Window | n/a | n/a | Autodesk Revit 2023, Build: 23.0.1.318 | Autodesk.Revit.DB.Parameter | -1005433 | n/a | n/a
Wall Closure | abhinandan.m@setty.com | 2023-12-29T19:48:12 | Approved | Type | Windows_084300-WINDOW-Storefront_Window | n/a | n/a | Autodesk Revit 2023, Build: 23.0.1.318 | Autodesk.Revit.DB.Parameter | -1001390 | n/a | n/a
Width | abhinandan.m@setty.com | 2023-12-29T19:48:12 | Approved | Type | Windows_084300-WINDOW-Storefront_Window | 30 | Inch | Autodesk Revit 2023, Build: 23.0.1.318 | Autodesk.Revit.DB.Parameter | -1001301 | n/a | n/a
Workset | abhinandan.m@setty.com | 2023-12-29T19:48:12 | Approved | Type | Windows_084300-WINDOW-Storefront_Window | 3614 | n/a | Autodesk Revit 2023, Build: 23.0.1.318 | Autodesk.Revit.DB.Parameter | -1002053 | n/a | n/a
Analytic Construction | abhinandan.m@setty.com | 2023-12-29T19:48:12 | Approved | Type | Windows_084300-WINDOW-Storefront_2963 | <None> | n/a | Autodesk Revit 2023, Build: 23.0.1.318 | Autodesk.Revit.DB.Parameter | -1005437 | n/a | n/a
Assembly Code | abhinandan.m@setty.com | 2023-12-29T19:48:12 | Approved | Type | Windows_084300-WINDOW-Storefront_2963 | n/a | n/a | Autodesk Revit 2023, Build: 23.0.1.318 | Autodesk.Revit.DB.Parameter | -1002500 | n/a | n/a
Assembly Description | abhinandan.m@setty.com | 2023-12-29T19:48:12 | Approved | Type | Windows_084300-WINDOW-Storefront_2963 | n/a | n/a | Autodesk Revit 2023, Build: 23.0.1.318 | Autodesk.Revit.DB.Parameter | -1002501 | n/a | n/a
Category | abhinandan.m@setty.com | 2023-12-29T19:48:12 | Approved | Type | Windows_084300-WINDOW-Storefront_2963 | Windows | n/a | Autodesk Revit 2023, Build: 23.0.1.318 | Autodesk.Revit.DB.Parameter | -1140363 | n/a | n/a
Code Name | abhinandan.m@setty.com | 2023-12-29T19:48:12 | Approved | Type | Windows_084300-WINDOW-Storefront_2963 | n/a | n/a | Autodesk Revit 2023, Build: 23.0.1.318 | Autodesk.Revit.DB.Parameter | -1005556 | n/a | n/a
Collectus MasterFormat | abhinandan.m@setty.com | 2023-12-29T19:48:12 | Approved | Type | Windows_084300-WINDOW-Storefront_2963 | n/a | n/a | Autodesk Revit 2023, Build: 23.0.1.318 | Autodesk.Revit.DB.Parameter | 48188 | n/a | n/a
Collectus OmniClass | abhinandan.m@setty.com | 2023-12-29T19:48:12 | Approved | Type | Windows_084300-WINDOW-Storefront_2963 | n/a | n/a | Autodesk Revit 2023, Build: 23.0.1.318 | Autodesk.Revit.DB.Parameter | 48189 | n/a | n/a
Collectus UniFormat | abhinandan.m@setty.com | 2023-12-29T19:48:12 | Approved | Type | Windows_084300-WINDOW-Storefront_2963 | n/a | n/a | Autodesk Revit 2023, Build: 23.0.1.318 | Autodesk.Revit.DB.Parameter | 48190 | n/a | n/a
Collectus Version | abhinandan.m@setty.com | 2023-12-29T19:48:12 | Approved | Type | Windows_084300-WINDOW-Storefront_2963 | v2023.3.8 | n/a | Autodesk Revit 2023, Build: 23.0.1.318 | Autodesk.Revit.DB.Parameter | 47847 | n/a | n/a
Construction Type | abhinandan.m@setty.com | 2023-12-29T19:48:12 | Approved | Type | Windows_084300-WINDOW-Storefront_2963 | n/a | n/a | Autodesk Revit 2023, Build: 23.0.1.318 | Autodesk.Revit.DB.Parameter | -1001207 | n/a | n/a
Cost | abhinandan.m@setty.com | 2023-12-29T19:48:12 | Approved | Type | Windows_084300-WINDOW-Storefront_2963 | n/a | n/a | Autodesk Revit 2023, Build: 23.0.1.318 | Autodesk.Revit.DB.Parameter | -1001205 | n/a | n/a
Default Sill Height | abhinandan.m@setty.com | 2023-12-29T19:48:12 | Approved | Type | Windows_084300-WINDOW-Storefront_2963 | 2.66666666666667 | ft | Autodesk Revit 2023, Build: 23.0.1.318 | Autodesk.Revit.DB.Parameter | 1351749 | n/a | n/a
Define Thermal Properties by | abhinandan.m@setty.com | 2023-12-29T19:48:12 | Approved | Type | Windows_084300-WINDOW-Storefront_2963 | 1 | n/a | Autodesk Revit 2023, Build: 23.0.1.318 | Autodesk.Revit.DB.Parameter | -1005439 | n/a | n/a
Description | abhinandan.m@setty.com | 2023-12-29T19:48:12 | Approved | Type | Windows_084300-WINDOW-Storefront_2963 | n/a | n/a | Autodesk Revit 2023, Build: 23.0.1.318 | Autodesk.Revit.DB.Parameter | -1010103 | n/a | n/a
Design Option | abhinandan.m@setty.com | 2023-12-29T19:48:12 | Approved | Type | Windows_084300-WINDOW-Storefront_2963 | n/a | n/a | Autodesk Revit 2023, Build: 23.0.1.318 | Autodesk.Revit.DB.Parameter | -1013201 | n/a | n/a
Edited by | abhinandan.m@setty.com | 2023-12-29T19:48:12 | Approved | Type | Windows_084300-WINDOW-Storefront_2963 | mohak.s | n/a | Autodesk Revit 2023, Build: 23.0.1.318 | Autodesk.Revit.DB.Parameter | -1002067 | n/a | n/a
Export Type to IFC | abhinandan.m@setty.com | 2023-12-29T19:48:12 | Approved | Type | Windows_084300-WINDOW-Storefront_2963 | n/a | n/a | Autodesk Revit 2023, Build: 23.0.1.318 | Autodesk.Revit.DB.Parameter | -1019013 | n/a | n/a
Export Type to IFC As | abhinandan.m@setty.com | 2023-12-29T19:48:12 | Approved | Type | Windows_084300-WINDOW-Storefront_2963 | n/a | n/a | Autodesk Revit 2023, Build: 23.0.1.318 | Autodesk.Revit.DB.Parameter | -1019015 | n/a | n/a
Family Name | abhinandan.m@setty.com | 2023-12-29T19:48:12 | Approved | Type | Windows_084300-WINDOW-Storefront_2963 | 084300-WINDOW-Storefront | n/a | Autodesk Revit 2023, Build: 23.0.1.318 | Autodesk.Revit.DB.Parameter | -1002002 | n/a | n/a
Frame Depth | abhinandan.m@setty.com | 2023-12-29T19:48:12 | Approved | Type | Windows_084300-WINDOW-Storefront_2963 | 0.416666666666667 | ft | Autodesk Revit 2023, Build: 23.0.1.318 | Autodesk.Revit.DB.Parameter | 145864 | n/a | n/a
Frame Material | abhinandan.m@setty.com | 2023-12-29T19:48:12 | Approved | Type | Windows_084300-WINDOW-Storefront_2963 | n/a | n/a | Autodesk Revit 2023, Build: 23.0.1.318 | Autodesk.Revit.DB.Parameter | 145870 | n/a | n/a
Frame Width | abhinandan.m@setty.com | 2023-12-29T19:48:12 | Approved | Type | Windows_084300-WINDOW-Storefront_2963 | 0.166666666666667 | ft | Autodesk Revit 2023, Build: 23.0.1.318 | Autodesk.Revit.DB.Parameter | 1134100 | n/a | n/a
gh | abhinandan.m@setty.com | 2023-12-29T19:48:12 | Approved | Type | Windows_084300-WINDOW-Storefront_2963 | 6.33333333333333 | ft | Autodesk Revit 2023, Build: 23.0.1.318 | Autodesk.Revit.DB.Parameter | 1351752 | n/a | n/a
Glazing Material | abhinandan.m@setty.com | 2023-12-29T19:48:12 | Approved | Type | Windows_084300-WINDOW-Storefront_2963 | n/a | n/a | Autodesk Revit 2023, Build: 23.0.1.318 | Autodesk.Revit.DB.Parameter | 145871 | n/a | n/a
Glazing Thickness | abhinandan.m@setty.com | 2023-12-29T19:48:12 | Approved | Type | Windows_084300-WINDOW-Storefront_2963 | 0.0416666666666667 | ft | Autodesk Revit 2023, Build: 23.0.1.318 | Autodesk.Revit.DB.Parameter | 785385 | n/a | n/a
gw | abhinandan.m@setty.com | 2023-12-29T19:48:12 | Approved | Type | Windows_084300-WINDOW-Storefront_2963 | 2.33333333333333 | ft | Autodesk Revit 2023, Build: 23.0.1.318 | Autodesk.Revit.DB.Parameter | 1351753 | n/a | n/a
Heat Transfer Coefficient (U) | abhinandan.m@setty.com | 2023-12-29T19:48:12 | Approved | Type | Windows_084300-WINDOW-Storefront_2963 | n/a | BTU/(h·ft²·°F) | Autodesk Revit 2023, Build: 23.0.1.318 | Autodesk.Revit.DB.Parameter | -1005430 | n/a | n/a
Height | abhinandan.m@setty.com | 2023-12-29T19:48:12 | Approved | Type | Windows_084300-WINDOW-Storefront_2963 | 80 | Inch | Autodesk Revit 2023, Build: 23.0.1.318 | Autodesk.Revit.DB.Parameter | -1001300 | n/a | n/a
Inset from Exterior | abhinandan.m@setty.com | 2023-12-29T19:48:12 | Approved | Type | Windows_084300-WINDOW-Storefront_2963 | 0.0625000000000027 | ft | Autodesk Revit 2023, Build: 23.0.1.318 | Autodesk.Revit.DB.Parameter | 1134101 | n/a | n/a
Inset from Frame | abhinandan.m@setty.com | 2023-12-29T19:48:12 | Approved | Type | Windows_084300-WINDOW-Storefront_2963 | 0.0833333333333333 | ft | Autodesk Revit 2023, Build: 23.0.1.318 | Autodesk.Revit.DB.Parameter | 785384 | n/a | n/a
Keynote | abhinandan.m@setty.com | 2023-12-29T19:48:12 | Approved | Type | Windows_084300-WINDOW-Storefront_2963 | n/a | n/a | Autodesk Revit 2023, Build: 23.0.1.318 | Autodesk.Revit.DB.Parameter | -1140422 | n/a | n/a
Manufacturer | abhinandan.m@setty.com | 2023-12-29T19:48:12 | Approved | Type | Windows_084300-WINDOW-Storefront_2963 | n/a | n/a | Autodesk Revit 2023, Build: 23.0.1.318 | Autodesk.Revit.DB.Parameter | -1010108 | n/a | n/a
Model | abhinandan.m@setty.com | 2023-12-29T19:48:12 | Approved | Type | Windows_084300-WINDOW-Storefront_2963 | n/a | n/a | Autodesk Revit 2023, Build: 23.0.1.318 | Autodesk.Revit.DB.Parameter | -1010109 | n/a | n/a
OmniClass Number | abhinandan.m@setty.com | 2023-12-29T19:48:12 | Approved | Type | Windows_084300-WINDOW-Storefront_2963 | 23.13.33.23.11 | n/a | Autodesk Revit 2023, Build: 23.0.1.318 | Autodesk.Revit.DB.Parameter | -1002502 | n/a | n/a
OmniClass Title | abhinandan.m@setty.com | 2023-12-29T19:48:12 | Approved | Type | Windows_084300-WINDOW-Storefront_2963 | Aluminum-Framed Storefronts | n/a | Autodesk Revit 2023, Build: 23.0.1.318 | Autodesk.Revit.DB.Parameter | -1002503 | n/a | n/a
Operation | abhinandan.m@setty.com | 2023-12-29T19:48:12 | Approved | Type | Windows_084300-WINDOW-Storefront_2963 | n/a | n/a | Autodesk Revit 2023, Build: 23.0.1.318 | Autodesk.Revit.DB.Parameter | -1001211 | n/a | n/a
Rough Height | abhinandan.m@setty.com | 2023-12-29T19:48:12 | Approved | Type | Windows_084300-WINDOW-Storefront_2963 | n/a | Inch | Autodesk Revit 2023, Build: 23.0.1.318 | Autodesk.Revit.DB.Parameter | -1001304 | n/a | n/a
Rough Width | abhinandan.m@setty.com | 2023-12-29T19:48:12 | Approved | Type | Windows_084300-WINDOW-Storefront_2963 | n/a | Inch | Autodesk Revit 2023, Build: 23.0.1.318 | Autodesk.Revit.DB.Parameter | -1001305 | n/a | n/a
Solar Heat Gain Coefficient | abhinandan.m@setty.com | 2023-12-29T19:48:12 | Approved | Type | Windows_084300-WINDOW-Storefront_2963 | n/a | n/a | Autodesk Revit 2023, Build: 23.0.1.318 | Autodesk.Revit.DB.Parameter | -1005432 | n/a | n/a
Thermal Resistance (R) | abhinandan.m@setty.com | 2023-12-29T19:48:12 | Approved | Type | Windows_084300-WINDOW-Storefront_2963 | n/a | (h·ft²·°F)/BTU | Autodesk Revit 2023, Build: 23.0.1.318 | Autodesk.Revit.DB.Parameter | -1005431 | n/a | n/a
Type Comments | abhinandan.m@setty.com | 2023-12-29T19:48:12 | Approved | Type | Windows_084300-WINDOW-Storefront_2963 | n/a | n/a | Autodesk Revit 2023, Build: 23.0.1.318 | Autodesk.Revit.DB.Parameter | -1010105 | n/a | n/a
Type IFC Predefined Type | abhinandan.m@setty.com | 2023-12-29T19:48:12 | Approved | Type | Windows_084300-WINDOW-Storefront_2963 | n/a | n/a | Autodesk Revit 2023, Build: 23.0.1.318 | Autodesk.Revit.DB.Parameter | -1019017 | n/a | n/a
Type IfcGUID | abhinandan.m@setty.com | 2023-12-29T19:48:12 | Approved | Type | Windows_084300-WINDOW-Storefront_2963 | 3yRzE7GVLERutuXT3jujJe | n/a | Autodesk Revit 2023, Build: 23.0.1.318 | Autodesk.Revit.DB.Parameter | -1019001 | n/a | n/a
Type Image | abhinandan.m@setty.com | 2023-12-29T19:48:12 | Approved | Type | Windows_084300-WINDOW-Storefront_2963 | n/a | n/a | Autodesk Revit 2023, Build: 23.0.1.318 | Autodesk.Revit.DB.Parameter | -1152384 | n/a | n/a
Type Mark | abhinandan.m@setty.com | 2023-12-29T19:48:12 | Approved | Type | Windows_084300-WINDOW-Storefront_2963 | 2963 | n/a | Autodesk Revit 2023, Build: 23.0.1.318 | Autodesk.Revit.DB.Parameter | -1001405 | n/a | n/a
Type Name | abhinandan.m@setty.com | 2023-12-29T19:48:12 | Approved | Type | Windows_084300-WINDOW-Storefront_2963 | 32" x 80" | n/a | Autodesk Revit 2023, Build: 23.0.1.318 | Autodesk.Revit.DB.Parameter | -1002001 | n/a | n/a
URL | abhinandan.m@setty.com | 2023-12-29T19:48:12 | Approved | Type | Windows_084300-WINDOW-Storefront_2963 | n/a | n/a | Autodesk Revit 2023, Build: 23.0.1.318 | Autodesk.Revit.DB.Parameter | -1010104 | n/a | n/a
Visual Light Transmittance | abhinandan.m@setty.com | 2023-12-29T19:48:12 | Approved | Type | Windows_084300-WINDOW-Storefront_2963 | n/a | n/a | Autodesk Revit 2023, Build: 23.0.1.318 | Autodesk.Revit.DB.Parameter | -1005433 | n/a | n/a
Wall Closure | abhinandan.m@setty.com | 2023-12-29T19:48:12 | Approved | Type | Windows_084300-WINDOW-Storefront_2963 | n/a | n/a | Autodesk Revit 2023, Build: 23.0.1.318 | Autodesk.Revit.DB.Parameter | -1001390 | n/a | n/a
Width | abhinandan.m@setty.com | 2023-12-29T19:48:12 | Approved | Type | Windows_084300-WINDOW-Storefront_2963 | 32 | Inch | Autodesk Revit 2023, Build: 23.0.1.318 | Autodesk.Revit.DB.Parameter | -1001301 | n/a | n/a
Workset | abhinandan.m@setty.com | 2023-12-29T19:48:12 | Approved | Type | Windows_084300-WINDOW-Storefront_2963 | 3614 | n/a | Autodesk Revit 2023, Build: 23.0.1.318 | Autodesk.Revit.DB.Parameter | -1002053 | n/a | n/a
Analytic Construction | abhinandan.m@setty.com | 2023-12-29T19:48:12 | Approved | Type | Windows_084300-WINDOW-Storefront_Window | Double glazing - domestic SC=0.4 | n/a | Autodesk Revit 2023, Build: 23.0.1.318 | Autodesk.Revit.DB.Parameter | -1005437 | n/a | n/a
Assembly Code | abhinandan.m@setty.com | 2023-12-29T19:48:12 | Approved | Type | Windows_084300-WINDOW-Storefront_Window | n/a | n/a | Autodesk Revit 2023, Build: 23.0.1.318 | Autodesk.Revit.DB.Parameter | -1002500 | n/a | n/a
Assembly Description | abhinandan.m@setty.com | 2023-12-29T19:48:12 | Approved | Type | Windows_084300-WINDOW-Storefront_Window | n/a | n/a | Autodesk Revit 2023, Build: 23.0.1.318 | Autodesk.Revit.DB.Parameter | -1002501 | n/a | n/a
Category | abhinandan.m@setty.com | 2023-12-29T19:48:12 | Approved | Type | Windows_084300-WINDOW-Storefront_Window | Windows | n/a | Autodesk Revit 2023, Build: 23.0.1.318 | Autodesk.Revit.DB.Parameter | -1140363 | n/a | n/a
Code Name | abhinandan.m@setty.com | 2023-12-29T19:48:12 | Approved | Type | Windows_084300-WINDOW-Storefront_Window | n/a | n/a | Autodesk Revit 2023, Build: 23.0.1.318 | Autodesk.Revit.DB.Parameter | -1005556 | n/a | n/a
Collectus MasterFormat | abhinandan.m@setty.com | 2023-12-29T19:48:12 | Approved | Type | Windows_084300-WINDOW-Storefront_Window | n/a | n/a | Autodesk Revit 2023, Build: 23.0.1.318 | Autodesk.Revit.DB.Parameter | 48188 | n/a | n/a
Collectus OmniClass | abhinandan.m@setty.com | 2023-12-29T19:48:12 | Approved | Type | Windows_084300-WINDOW-Storefront_Window | n/a | n/a | Autodesk Revit 2023, Build: 23.0.1.318 | Autodesk.Revit.DB.Parameter | 48189 | n/a | n/a
Collectus UniFormat | abhinandan.m@setty.com | 2023-12-29T19:48:12 | Approved | Type | Windows_084300-WINDOW-Storefront_Window | n/a | n/a | Autodesk Revit 2023, Build: 23.0.1.318 | Autodesk.Revit.DB.Parameter | 48190 | n/a | n/a
Collectus Version | abhinandan.m@setty.com | 2023-12-29T19:48:12 | Approved | Type | Windows_084300-WINDOW-Storefront_Window | v2023.3.8 | n/a | Autodesk Revit 2023, Build: 23.0.1.318 | Autodesk.Revit.DB.Parameter | 47847 | n/a | n/a
Construction Type | abhinandan.m@setty.com | 2023-12-29T19:48:12 | Approved | Type | Windows_084300-WINDOW-Storefront_Window | n/a | n/a | Autodesk Revit 2023, Build: 23.0.1.318 | Autodesk.Revit.DB.Parameter | -1001207 | n/a | n/a
Construction Type Id | abhinandan.m@setty.com | 2023-12-29T19:48:12 | Approved | Type | Windows_084300-WINDOW-Storefront_Window | DG-D111 | n/a | Autodesk Revit 2023, Build: 23.0.1.318 | Autodesk.Revit.DB.Parameter | -1005438 | n/a | n/a
Cost | abhinandan.m@setty.com | 2023-12-29T19:48:12 | Approved | Type | Windows_084300-WINDOW-Storefront_Window | n/a | n/a | Autodesk Revit 2023, Build: 23.0.1.318 | Autodesk.Revit.DB.Parameter | -1001205 | n/a | n/a
Default Sill Height | abhinandan.m@setty.com | 2023-12-29T19:48:12 | Approved | Type | Windows_084300-WINDOW-Storefront_Window | 2.66666666666667 | ft | Autodesk Revit 2023, Build: 23.0.1.318 | Autodesk.Revit.DB.Parameter | 1351749 | n/a | n/a
Define Thermal Properties by | abhinandan.m@setty.com | 2023-12-29T19:48:12 | Approved | Type | Windows_084300-WINDOW-Storefront_Window | 1 | n/a | Autodesk Revit 2023, Build: 23.0.1.318 | Autodesk.Revit.DB.Parameter | -1005439 | n/a | n/a
Description | abhinandan.m@setty.com | 2023-12-29T19:48:12 | Approved | Type | Windows_084300-WINDOW-Storefront_Window | n/a | n/a | Autodesk Revit 2023, Build: 23.0.1.318 | Autodesk.Revit.DB.Parameter | -1010103 | n/a | n/a
Design Option | abhinandan.m@setty.com | 2023-12-29T19:48:12 | Approved | Type | Windows_084300-WINDOW-Storefront_Window | n/a | n/a | Autodesk Revit 2023, Build: 23.0.1.318 | Autodesk.Revit.DB.Parameter | -1013201 | n/a | n/a
Edited by | abhinandan.m@setty.com | 2023-12-29T19:48:12 | Approved | Type | Windows_084300-WINDOW-Storefront_Window | mohak.s | n/a | Autodesk Revit 2023, Build: 23.0.1.318 | Autodesk.Revit.DB.Parameter | -1002067 | n/a | n/a
Export Type to IFC | abhinandan.m@setty.com | 2023-12-29T19:48:12 | Approved | Type | Windows_084300-WINDOW-Storefront_Window | n/a | n/a | Autodesk Revit 2023, Build: 23.0.1.318 | Autodesk.Revit.DB.Parameter | -1019013 | n/a | n/a
Export Type to IFC As | abhinandan.m@setty.com | 2023-12-29T19:48:12 | Approved | Type | Windows_084300-WINDOW-Storefront_Window | n/a | n/a | Autodesk Revit 2023, Build: 23.0.1.318 | Autodesk.Revit.DB.Parameter | -1019015 | n/a | n/a
Family Name | abhinandan.m@setty.com | 2023-12-29T19:48:12 | Approved | Type | Windows_084300-WINDOW-Storefront_Window | 084300-WINDOW-Storefront | n/a | Autodesk Revit 2023, Build: 23.0.1.318 | Autodesk.Revit.DB.Parameter | -1002002 | n/a | n/a
Frame Depth | abhinandan.m@setty.com | 2023-12-29T19:48:12 | Approved | Type | Windows_084300-WINDOW-Storefront_Window | 0.416666666666667 | ft | Autodesk Revit 2023, Build: 23.0.1.318 | Autodesk.Revit.DB.Parameter | 145864 | n/a | n/a
Frame Material | abhinandan.m@setty.com | 2023-12-29T19:48:12 | Approved | Type | Windows_084300-WINDOW-Storefront_Window | Aluminum | n/a | Autodesk Revit 2023, Build: 23.0.1.318 | Autodesk.Revit.DB.Parameter | 145870 | n/a | n/a
Frame Width | abhinandan.m@setty.com | 2023-12-29T19:48:12 | Approved | Type | Windows_084300-WINDOW-Storefront_Window | 0.166666666666667 | ft | Autodesk Revit 2023, Build: 23.0.1.318 | Autodesk.Revit.DB.Parameter | 1134100 | n/a | n/a
gh | abhinandan.m@setty.com | 2023-12-29T19:48:12 | Approved | Type | Windows_084300-WINDOW-Storefront_Window | 4.66666666666667 | ft | Autodesk Revit 2023, Build: 23.0.1.318 | Autodesk.Revit.DB.Parameter | 1351752 | n/a | n/a
Glazing Material | abhinandan.m@setty.com | 2023-12-29T19:48:12 | Approved | Type | Windows_084300-WINDOW-Storefront_Window | Glass | n/a | Autodesk Revit 2023, Build: 23.0.1.318 | Autodesk.Revit.DB.Parameter | 145871 | n/a | n/a
Glazing Thickness | abhinandan.m@setty.com | 2023-12-29T19:48:12 | Approved | Type | Windows_084300-WINDOW-Storefront_Window | 0.0416666666666667 | ft | Autodesk Revit 2023, Build: 23.0.1.318 | Autodesk.Revit.DB.Parameter | 785385 | n/a | n/a
gw | abhinandan.m@setty.com | 2023-12-29T19:48:12 | Approved | Type | Windows_084300-WINDOW-Storefront_Window | 3.16666666666667 | ft | Autodesk Revit 2023, Build: 23.0.1.318 | Autodesk.Revit.DB.Parameter | 1351753 | n/a | n/a
Heat Transfer Coefficient (U) | abhinandan.m@setty.com | 2023-12-29T19:48:12 | Approved | Type | Windows_084300-WINDOW-Storefront_Window | 0.503093961725243 | BTU/(h·ft²·°F) | Autodesk Revit 2023, Build: 23.0.1.318 | Autodesk.Revit.DB.Parameter | -1005430 | n/a | n/a
Height | abhinandan.m@setty.com | 2023-12-29T19:48:12 | Approved | Type | Windows_084300-WINDOW-Storefront_Window | 60 | Inch | Autodesk Revit 2023, Build: 23.0.1.318 | Autodesk.Revit.DB.Parameter | -1001300 | n/a | n/a
Inset from Exterior | abhinandan.m@setty.com | 2023-12-29T19:48:12 | Approved | Type | Windows_084300-WINDOW-Storefront_Window | 0.0625000000000027 | ft | Autodesk Revit 2023, Build: 23.0.1.318 | Autodesk.Revit.DB.Parameter | 1134101 | n/a | n/a
Inset from Frame | abhinandan.m@setty.com | 2023-12-29T19:48:12 | Approved | Type | Windows_084300-WINDOW-Storefront_Window | 0.0833333333333333 | ft | Autodesk Revit 2023, Build: 23.0.1.318 | Autodesk.Revit.DB.Parameter | 785384 | n/a | n/a
Keynote | abhinandan.m@setty.com | 2023-12-29T19:48:12 | Approved | Type | Windows_084300-WINDOW-Storefront_Window | n/a | n/a | Autodesk Revit 2023, Build: 23.0.1.318 | Autodesk.Revit.DB.Parameter | -1140422 | n/a | n/a
Manufacturer | abhinandan.m@setty.com | 2023-12-29T19:48:12 | Approved | Type | Windows_084300-WINDOW-Storefront_Window | n/a | n/a | Autodesk Revit 2023, Build: 23.0.1.318 | Autodesk.Revit.DB.Parameter | -1010108 | n/a | n/a
Model | abhinandan.m@setty.com | 2023-12-29T19:48:12 | Approved | Type | Windows_084300-WINDOW-Storefront_Window | n/a | n/a | Autodesk Revit 2023, Build: 23.0.1.318 | Autodesk.Revit.DB.Parameter | -1010109 | n/a | n/a
OmniClass Number | abhinandan.m@setty.com | 2023-12-29T19:48:12 | Approved | Type | Windows_084300-WINDOW-Storefront_Window | 23.13.33.23.11 | n/a | Autodesk Revit 2023, Build: 23.0.1.318 | Autodesk.Revit.DB.Parameter | -1002502 | n/a | n/a
OmniClass Title | abhinandan.m@setty.com | 2023-12-29T19:48:12 | Approved | Type | Windows_084300-WINDOW-Storefront_Window | Aluminum-Framed Storefronts | n/a | Autodesk Revit 2023, Build: 23.0.1.318 | Autodesk.Revit.DB.Parameter | -1002503 | n/a | n/a
Operation | abhinandan.m@setty.com | 2023-12-29T19:48:12 | Approved | Type | Windows_084300-WINDOW-Storefront_Window | n/a | n/a | Autodesk Revit 2023, Build: 23.0.1.318 | Autodesk.Revit.DB.Parameter | -1001211 | n/a | n/a
Rough Height | abhinandan.m@setty.com | 2023-12-29T19:48:12 | Approved | Type | Windows_084300-WINDOW-Storefront_Window | n/a | Inch | Autodesk Revit 2023, Build: 23.0.1.318 | Autodesk.Revit.DB.Parameter | -1001304 | n/a | n/a
Rough Width | abhinandan.m@setty.com | 2023-12-29T19:48:12 | Approved | Type | Windows_084300-WINDOW-Storefront_Window | n/a | Inch | Autodesk Revit 2023, Build: 23.0.1.318 | Autodesk.Revit.DB.Parameter | -1001305 | n/a | n/a
Solar Heat Gain Coefficient | abhinandan.m@setty.com | 2023-12-29T19:48:12 | Approved | Type | Windows_084300-WINDOW-Storefront_Window | 0.39 | n/a | Autodesk Revit 2023, Build: 23.0.1.318 | Autodesk.Revit.DB.Parameter | -1005432 | n/a | n/a
Thermal Resistance (R) | abhinandan.m@setty.com | 2023-12-29T19:48:12 | Approved | Type | Windows_084300-WINDOW-Storefront_Window | 1.98770026293047 | (h·ft²·°F)/BTU | Autodesk Revit 2023, Build: 23.0.1.318 | Autodesk.Revit.DB.Parameter | -1005431 | n/a | n/a
Type Comments | abhinandan.m@setty.com | 2023-12-29T19:48:12 | Approved | Type | Windows_084300-WINDOW-Storefront_Window | n/a | n/a | Autodesk Revit 2023, Build: 23.0.1.318 | Autodesk.Revit.DB.Parameter | -1010105 | n/a | n/a
Type IFC Predefined Type | abhinandan.m@setty.com | 2023-12-29T19:48:12 | Approved | Type | Windows_084300-WINDOW-Storefront_Window | n/a | n/a | Autodesk Revit 2023, Build: 23.0.1.318 | Autodesk.Revit.DB.Parameter | -1019017 | n/a | n/a
Type IfcGUID | abhinandan.m@setty.com | 2023-12-29T19:48:12 | Approved | Type | Windows_084300-WINDOW-Storefront_Window | 2Nr8L90hf9LRgN2Eik1r9H | n/a | Autodesk Revit 2023, Build: 23.0.1.318 | Autodesk.Revit.DB.Parameter | -1019001 | n/a | n/a
Type Image | abhinandan.m@setty.com | 2023-12-29T19:48:12 | Approved | Type | Windows_084300-WINDOW-Storefront_Window | n/a | n/a | Autodesk Revit 2023, Build: 23.0.1.318 | Autodesk.Revit.DB.Parameter | -1152384 | n/a | n/a
Type Mark | abhinandan.m@setty.com | 2023-12-29T19:48:12 | Approved | Type | Windows_084300-WINDOW-Storefront_Window | Window | n/a | Autodesk Revit 2023, Build: 23.0.1.318 | Autodesk.Revit.DB.Parameter | -1001405 | n/a | n/a
Type Name | abhinandan.m@setty.com | 2023-12-29T19:48:12 | Approved | Type | Windows_084300-WINDOW-Storefront_Window | 42" x 60" | n/a | Autodesk Revit 2023, Build: 23.0.1.318 | Autodesk.Revit.DB.Parameter | -1002001 | n/a | n/a
URL | abhinandan.m@setty.com | 2023-12-29T19:48:12 | Approved | Type | Windows_084300-WINDOW-Storefront_Window | n/a | n/a | Autodesk Revit 2023, Build: 23.0.1.318 | Autodesk.Revit.DB.Parameter | -1010104 | n/a | n/a
Visual Light Transmittance | abhinandan.m@setty.com | 2023-12-29T19:48:12 | Approved | Type | Windows_084300-WINDOW-Storefront_Window | 0.59 | n/a | Autodesk Revit 2023, Build: 23.0.1.318 | Autodesk.Revit.DB.Parameter | -1005433 | n/a | n/a
Wall Closure | abhinandan.m@setty.com | 2023-12-29T19:48:12 | Approved | Type | Windows_084300-WINDOW-Storefront_Window | n/a | n/a | Autodesk Revit 2023, Build: 23.0.1.318 | Autodesk.Revit.DB.Parameter | -1001390 | n/a | n/a
Width | abhinandan.m@setty.com | 2023-12-29T19:48:12 | Approved | Type | Windows_084300-WINDOW-Storefront_Window | 42 | Inch | Autodesk Revit 2023, Build: 23.0.1.318 | Autodesk.Revit.DB.Parameter | -1001301 | n/a | n/a
Workset | abhinandan.m@setty.com | 2023-12-29T19:48:12 | Approved | Type | Windows_084300-WINDOW-Storefront_Window | 3614 | n/a | Autodesk Revit 2023, Build: 23.0.1.318 | Autodesk.Revit.DB.Parameter | -1002053 | n/a | n/a
Analytic Construction | abhinandan.m@setty.com | 2023-12-29T19:48:12 | Approved | Type | Windows_084300-WINDOW-Storefront_Window | <None> | n/a | Autodesk Revit 2023, Build: 23.0.1.318 | Autodesk.Revit.DB.Parameter | -1005437 | n/a | n/a
Assembly Code | abhinandan.m@setty.com | 2023-12-29T19:48:12 | Approved | Type | Windows_084300-WINDOW-Storefront_Window | n/a | n/a | Autodesk Revit 2023, Build: 23.0.1.318 | Autodesk.Revit.DB.Parameter | -1002500 | n/a | n/a
Assembly Description | abhinandan.m@setty.com | 2023-12-29T19:48:12 | Approved | Type | Windows_084300-WINDOW-Storefront_Window | n/a | n/a | Autodesk Revit 2023, Build: 23.0.1.318 | Autodesk.Revit.DB.Parameter | -1002501 | n/a | n/a
Category | abhinandan.m@setty.com | 2023-12-29T19:48:12 | Approved | Type | Windows_084300-WINDOW-Storefront_Window | Windows | n/a | Autodesk Revit 2023, Build: 23.0.1.318 | Autodesk.Revit.DB.Parameter | -1140363 | n/a | n/a
Code Name | abhinandan.m@setty.com | 2023-12-29T19:48:12 | Approved | Type | Windows_084300-WINDOW-Storefront_Window | n/a | n/a | Autodesk Revit 2023, Build: 23.0.1.318 | Autodesk.Revit.DB.Parameter | -1005556 | n/a | n/a
Collectus MasterFormat | abhinandan.m@setty.com | 2023-12-29T19:48:12 | Approved | Type | Windows_084300-WINDOW-Storefront_Window | n/a | n/a | Autodesk Revit 2023, Build: 23.0.1.318 | Autodesk.Revit.DB.Parameter | 48188 | n/a | n/a
Collectus OmniClass | abhinandan.m@setty.com | 2023-12-29T19:48:12 | Approved | Type | Windows_084300-WINDOW-Storefront_Window | n/a | n/a | Autodesk Revit 2023, Build: 23.0.1.318 | Autodesk.Revit.DB.Parameter | 48189 | n/a | n/a
Collectus UniFormat | abhinandan.m@setty.com | 2023-12-29T19:48:12 | Approved | Type | Windows_084300-WINDOW-Storefront_Window | n/a | n/a | Autodesk Revit 2023, Build: 23.0.1.318 | Autodesk.Revit.DB.Parameter | 48190 | n/a | n/a
Collectus Version | abhinandan.m@setty.com | 2023-12-29T19:48:12 | Approved | Type | Windows_084300-WINDOW-Storefront_Window | v2023.3.8 | n/a | Autodesk Revit 2023, Build: 23.0.1.318 | Autodesk.Revit.DB.Parameter | 47847 | n/a | n/a
Construction Type | abhinandan.m@setty.com | 2023-12-29T19:48:12 | Approved | Type | Windows_084300-WINDOW-Storefront_Window | n/a | n/a | Autodesk Revit 2023, Build: 23.0.1.318 | Autodesk.Revit.DB.Parameter | -1001207 | n/a | n/a
Cost | abhinandan.m@setty.com | 2023-12-29T19:48:12 | Approved | Type | Windows_084300-WINDOW-Storefront_Window | n/a | n/a | Autodesk Revit 2023, Build: 23.0.1.318 | Autodesk.Revit.DB.Parameter | -1001205 | n/a | n/a
Default Sill Height | abhinandan.m@setty.com | 2023-12-29T19:48:12 | Approved | Type | Windows_084300-WINDOW-Storefront_Window | 2.66666666666667 | ft | Autodesk Revit 2023, Build: 23.0.1.318 | Autodesk.Revit.DB.Parameter | 1351749 | n/a | n/a
Define Thermal Properties by | abhinandan.m@setty.com | 2023-12-29T19:48:12 | Approved | Type | Windows_084300-WINDOW-Storefront_Window | 1 | n/a | Autodesk Revit 2023, Build: 23.0.1.318 | Autodesk.Revit.DB.Parameter | -1005439 | n/a | n/a
Description | abhinandan.m@setty.com | 2023-12-29T19:48:12 | Approved | Type | Windows_084300-WINDOW-Storefront_Window | n/a | n/a | Autodesk Revit 2023, Build: 23.0.1.318 | Autodesk.Revit.DB.Parameter | -1010103 | n/a | n/a
Design Option | abhinandan.m@setty.com | 2023-12-29T19:48:12 | Approved | Type | Windows_084300-WINDOW-Storefront_Window | n/a | n/a | Autodesk Revit 2023, Build: 23.0.1.318 | Autodesk.Revit.DB.Parameter | -1013201 | n/a | n/a
Edited by | abhinandan.m@setty.com | 2023-12-29T19:48:12 | Approved | Type | Windows_084300-WINDOW-Storefront_Window | mohak.s | n/a | Autodesk Revit 2023, Build: 23.0.1.318 | Autodesk.Revit.DB.Parameter | -1002067 | n/a | n/a
Export Type to IFC | abhinandan.m@setty.com | 2023-12-29T19:48:12 | Approved | Type | Windows_084300-WINDOW-Storefront_Window | n/a | n/a | Autodesk Revit 2023, Build: 23.0.1.318 | Autodesk.Revit.DB.Parameter | -1019013 | n/a | n/a
Export Type to IFC As | abhinandan.m@setty.com | 2023-12-29T19:48:12 | Approved | Type | Windows_084300-WINDOW-Storefront_Window | n/a | n/a | Autodesk Revit 2023, Build: 23.0.1.318 | Autodesk.Revit.DB.Parameter | -1019015 | n/a | n/a
Family Name | abhinandan.m@setty.com | 2023-12-29T19:48:12 | Approved | Type | Windows_084300-WINDOW-Storefront_Window | 084300-WINDOW-Storefront | n/a | Autodesk Revit 2023, Build: 23.0.1.318 | Autodesk.Revit.DB.Parameter | -1002002 | n/a | n/a
Frame Depth | abhinandan.m@setty.com | 2023-12-29T19:48:12 | Approved | Type | Windows_084300-WINDOW-Storefront_Window | 0.416666666666667 | ft | Autodesk Revit 2023, Build: 23.0.1.318 | Autodesk.Revit.DB.Parameter | 145864 | n/a | n/a
Frame Material | abhinandan.m@setty.com | 2023-12-29T19:48:12 | Approved | Type | Windows_084300-WINDOW-Storefront_Window | Aluminum | n/a | Autodesk Revit 2023, Build: 23.0.1.318 | Autodesk.Revit.DB.Parameter | 145870 | n/a | n/a
Frame Width | abhinandan.m@setty.com | 2023-12-29T19:48:12 | Approved | Type | Windows_084300-WINDOW-Storefront_Window | 0.166666666666667 | ft | Autodesk Revit 2023, Build: 23.0.1.318 | Autodesk.Revit.DB.Parameter | 1134100 | n/a | n/a
gh | abhinandan.m@setty.com | 2023-12-29T19:48:12 | Approved | Type | Windows_084300-WINDOW-Storefront_Window | 3.66666666666667 | ft | Autodesk Revit 2023, Build: 23.0.1.318 | Autodesk.Revit.DB.Parameter | 1351752 | n/a | n/a
Glazing Material | abhinandan.m@setty.com | 2023-12-29T19:48:12 | Approved | Type | Windows_084300-WINDOW-Storefront_Window | Glass | n/a | Autodesk Revit 2023, Build: 23.0.1.318 | Autodesk.Revit.DB.Parameter | 145871 | n/a | n/a
Glazing Thickness | abhinandan.m@setty.com | 2023-12-29T19:48:12 | Approved | Type | Windows_084300-WINDOW-Storefront_Window | 0.0416666666666667 | ft | Autodesk Revit 2023, Build: 23.0.1.318 | Autodesk.Revit.DB.Parameter | 785385 | n/a | n/a
gw | abhinandan.m@setty.com | 2023-12-29T19:48:12 | Approved | Type | Windows_084300-WINDOW-Storefront_Window | 2.91666666666667 | ft | Autodesk Revit 2023, Build: 23.0.1.318 | Autodesk.Revit.DB.Parameter | 1351753 | n/a | n/a
Heat Transfer Coefficient (U) | abhinandan.m@setty.com | 2023-12-29T19:48:12 | Approved | Type | Windows_084300-WINDOW-Storefront_Window | n/a | BTU/(h·ft²·°F) | Autodesk Revit 2023, Build: 23.0.1.318 | Autodesk.Revit.DB.Parameter | -1005430 | n/a | n/a
Height | abhinandan.m@setty.com | 2023-12-29T19:48:12 | Approved | Type | Windows_084300-WINDOW-Storefront_Window | 48 | Inch | Autodesk Revit 2023, Build: 23.0.1.318 | Autodesk.Revit.DB.Parameter | -1001300 | n/a | n/a
Inset from Exterior | abhinandan.m@setty.com | 2023-12-29T19:48:12 | Approved | Type | Windows_084300-WINDOW-Storefront_Window | 0.0625000000000027 | ft | Autodesk Revit 2023, Build: 23.0.1.318 | Autodesk.Revit.DB.Parameter | 1134101 | n/a | n/a
Inset from Frame | abhinandan.m@setty.com | 2023-12-29T19:48:12 | Approved | Type | Windows_084300-WINDOW-Storefront_Window | 0.0833333333333333 | ft | Autodesk Revit 2023, Build: 23.0.1.318 | Autodesk.Revit.DB.Parameter | 785384 | n/a | n/a
Keynote | abhinandan.m@setty.com | 2023-12-29T19:48:12 | Approved | Type | Windows_084300-WINDOW-Storefront_Window | n/a | n/a | Autodesk Revit 2023, Build: 23.0.1.318 | Autodesk.Revit.DB.Parameter | -1140422 | n/a | n/a
Manufacturer | abhinandan.m@setty.com | 2023-12-29T19:48:12 | Approved | Type | Windows_084300-WINDOW-Storefront_Window | n/a | n/a | Autodesk Revit 2023, Build: 23.0.1.318 | Autodesk.Revit.DB.Parameter | -1010108 | n/a | n/a
Model | abhinandan.m@setty.com | 2023-12-29T19:48:12 | Approved | Type | Windows_084300-WINDOW-Storefront_Window | n/a | n/a | Autodesk Revit 2023, Build: 23.0.1.318 | Autodesk.Revit.DB.Parameter | -1010109 | n/a | n/a
OmniClass Number | abhinandan.m@setty.com | 2023-12-29T19:48:12 | Approved | Type | Windows_084300-WINDOW-Storefront_Window | 23.13.33.23.11 | n/a | Autodesk Revit 2023, Build: 23.0.1.318 | Autodesk.Revit.DB.Parameter | -1002502 | n/a | n/a
OmniClass Title | abhinandan.m@setty.com | 2023-12-29T19:48:12 | Approved | Type | Windows_084300-WINDOW-Storefront_Window | Aluminum-Framed Storefronts | n/a | Autodesk Revit 2023, Build: 23.0.1.318 | Autodesk.Revit.DB.Parameter | -1002503 | n/a | n/a
Operation | abhinandan.m@setty.com | 2023-12-29T19:48:12 | Approved | Type | Windows_084300-WINDOW-Storefront_Window | n/a | n/a | Autodesk Revit 2023, Build: 23.0.1.318 | Autodesk.Revit.DB.Parameter | -1001211 | n/a | n/a
Rough Height | abhinandan.m@setty.com | 2023-12-29T19:48:12 | Approved | Type | Windows_084300-WINDOW-Storefront_Window | n/a | Inch | Autodesk Revit 2023, Build: 23.0.1.318 | Autodesk.Revit.DB.Parameter | -1001304 | n/a | n/a
Rough Width | abhinandan.m@setty.com | 2023-12-29T19:48:12 | Approved | Type | Windows_084300-WINDOW-Storefront_Window | n/a | Inch | Autodesk Revit 2023, Build: 23.0.1.318 | Autodesk.Revit.DB.Parameter | -1001305 | n/a | n/a
Solar Heat Gain Coefficient | abhinandan.m@setty.com | 2023-12-29T19:48:12 | Approved | Type | Windows_084300-WINDOW-Storefront_Window | n/a | n/a | Autodesk Revit 2023, Build: 23.0.1.318 | Autodesk.Revit.DB.Parameter | -1005432 | n/a | n/a
Thermal Resistance (R) | abhinandan.m@setty.com | 2023-12-29T19:48:12 | Approved | Type | Windows_084300-WINDOW-Storefront_Window | n/a | (h·ft²·°F)/BTU | Autodesk Revit 2023, Build: 23.0.1.318 | Autodesk.Revit.DB.Parameter | -1005431 | n/a | n/a
Type Comments | abhinandan.m@setty.com | 2023-12-29T19:48:12 | Approved | Type | Windows_084300-WINDOW-Storefront_Window | n/a | n/a | Autodesk Revit 2023, Build: 23.0.1.318 | Autodesk.Revit.DB.Parameter | -1010105 | n/a | n/a
Type IFC Predefined Type | abhinandan.m@setty.com | 2023-12-29T19:48:12 | Approved | Type | Windows_084300-WINDOW-Storefront_Window | n/a | n/a | Autodesk Revit 2023, Build: 23.0.1.318 | Autodesk.Revit.DB.Parameter | -1019017 | n/a | n/a
Type IfcGUID | abhinandan.m@setty.com | 2023-12-29T19:48:12 | Approved | Type | Windows_084300-WINDOW-Storefront_Window | 0mqfh$3cbB5hzK8WkUeTQu | n/a | Autodesk Revit 2023, Build: 23.0.1.318 | Autodesk.Revit.DB.Parameter | -1019001 | n/a | n/a
Type Image | abhinandan.m@setty.com | 2023-12-29T19:48:12 | Approved | Type | Windows_084300-WINDOW-Storefront_Window | n/a | n/a | Autodesk Revit 2023, Build: 23.0.1.318 | Autodesk.Revit.DB.Parameter | -1152384 | n/a | n/a
Type Mark | abhinandan.m@setty.com | 2023-12-29T19:48:12 | Approved | Type | Windows_084300-WINDOW-Storefront_Window | Window | n/a | Autodesk Revit 2023, Build: 23.0.1.318 | Autodesk.Revit.DB.Parameter | -1001405 | n/a | n/a
Type Name | abhinandan.m@setty.com | 2023-12-29T19:48:12 | Approved | Type | Windows_084300-WINDOW-Storefront_Window | 39" x 48" | n/a | Autodesk Revit 2023, Build: 23.0.1.318 | Autodesk.Revit.DB.Parameter | -1002001 | n/a | n/a
URL | abhinandan.m@setty.com | 2023-12-29T19:48:12 | Approved | Type | Windows_084300-WINDOW-Storefront_Window | n/a | n/a | Autodesk Revit 2023, Build: 23.0.1.318 | Autodesk.Revit.DB.Parameter | -1010104 | n/a | n/a
Visual Light Transmittance | abhinandan.m@setty.com | 2023-12-29T19:48:12 | Approved | Type | Windows_084300-WINDOW-Storefront_Window | n/a | n/a | Autodesk Revit 2023, Build: 23.0.1.318 | Autodesk.Revit.DB.Parameter | -1005433 | n/a | n/a
Wall Closure | abhinandan.m@setty.com | 2023-12-29T19:48:12 | Approved | Type | Windows_084300-WINDOW-Storefront_Window | n/a | n/a | Autodesk Revit 2023, Build: 23.0.1.318 | Autodesk.Revit.DB.Parameter | -1001390 | n/a | n/a
Width | abhinandan.m@setty.com | 2023-12-29T19:48:12 | Approved | Type | Windows_084300-WINDOW-Storefront_Window | 39 | Inch | Autodesk Revit 2023, Build: 23.0.1.318 | Autodesk.Revit.DB.Parameter | -1001301 | n/a | n/a
Workset | abhinandan.m@setty.com | 2023-12-29T19:48:12 | Approved | Type | Windows_084300-WINDOW-Storefront_Window | 3614 | n/a | Autodesk Revit 2023, Build: 23.0.1.318 | Autodesk.Revit.DB.Parameter | -1002053 | n/a | n/a
Analytic Construction | abhinandan.m@setty.com | 2023-12-29T19:48:12 | Approved | Type | Windows_084300-WINDOW-Storefront 3x3_Window | Double glazing - domestic SC=0.4 | n/a | Autodesk Revit 2023, Build: 23.0.1.318 | Autodesk.Revit.DB.Parameter | -1005437 | n/a | n/a
Assembly Code | abhinandan.m@setty.com | 2023-12-29T19:48:12 | Approved | Type | Windows_084300-WINDOW-Storefront 3x3_Window | n/a | n/a | Autodesk Revit 2023, Build: 23.0.1.318 | Autodesk.Revit.DB.Parameter | -1002500 | n/a | n/a
Assembly Description | abhinandan.m@setty.com | 2023-12-29T19:48:12 | Approved | Type | Windows_084300-WINDOW-Storefront 3x3_Window | n/a | n/a | Autodesk Revit 2023, Build: 23.0.1.318 | Autodesk.Revit.DB.Parameter | -1002501 | n/a | n/a
Category | abhinandan.m@setty.com | 2023-12-29T19:48:12 | Approved | Type | Windows_084300-WINDOW-Storefront 3x3_Window | Windows | n/a | Autodesk Revit 2023, Build: 23.0.1.318 | Autodesk.Revit.DB.Parameter | -1140363 | n/a | n/a
Center Lite Height | abhinandan.m@setty.com | 2023-12-29T19:48:12 | Approved | Type | Windows_084300-WINDOW-Storefront 3x3_Window | 4 | ft | Autodesk Revit 2023, Build: 23.0.1.318 | Autodesk.Revit.DB.Parameter | 1514356 | n/a | n/a
Center Lite Width | abhinandan.m@setty.com | 2023-12-29T19:48:12 | Approved | Type | Windows_084300-WINDOW-Storefront 3x3_Window | 4 | ft | Autodesk Revit 2023, Build: 23.0.1.318 | Autodesk.Revit.DB.Parameter | 1514337 | n/a | n/a
clgw | abhinandan.m@setty.com | 2023-12-29T19:48:12 | Approved | Type | Windows_084300-WINDOW-Storefront 3x3_Window | 0.916666666666667 | ft | Autodesk Revit 2023, Build: 23.0.1.318 | Autodesk.Revit.DB.Parameter | 1514339 | n/a | n/a
clhc | abhinandan.m@setty.com | 2023-12-29T19:48:12 | Approved | Type | Windows_084300-WINDOW-Storefront 3x3_Window | 1.94444444444444 | ft | Autodesk Revit 2023, Build: 23.0.1.318 | Autodesk.Revit.DB.Parameter | 1514340 | n/a | n/a
clwc | abhinandan.m@setty.com | 2023-12-29T19:48:12 | Approved | Type | Windows_084300-WINDOW-Storefront 3x3_Window | 1.08333333333333 | ft | Autodesk Revit 2023, Build: 23.0.1.318 | Autodesk.Revit.DB.Parameter | 1514338 | n/a | n/a
Code Name | abhinandan.m@setty.com | 2023-12-29T19:48:12 | Approved | Type | Windows_084300-WINDOW-Storefront 3x3_Window | n/a | n/a | Autodesk Revit 2023, Build: 23.0.1.318 | Autodesk.Revit.DB.Parameter | -1005556 | n/a | n/a
Collectus MasterFormat | abhinandan.m@setty.com | 2023-12-29T19:48:12 | Approved | Type | Windows_084300-WINDOW-Storefront 3x3_Window | n/a | n/a | Autodesk Revit 2023, Build: 23.0.1.318 | Autodesk.Revit.DB.Parameter | 48188 | n/a | n/a
Collectus OmniClass | abhinandan.m@setty.com | 2023-12-29T19:48:12 | Approved | Type | Windows_084300-WINDOW-Storefront 3x3_Window | n/a | n/a | Autodesk Revit 2023, Build: 23.0.1.318 | Autodesk.Revit.DB.Parameter | 48189 | n/a | n/a
Collectus UniFormat | abhinandan.m@setty.com | 2023-12-29T19:48:12 | Approved | Type | Windows_084300-WINDOW-Storefront 3x3_Window | n/a | n/a | Autodesk Revit 2023, Build: 23.0.1.318 | Autodesk.Revit.DB.Parameter | 48190 | n/a | n/a
Collectus Version | abhinandan.m@setty.com | 2023-12-29T19:48:12 | Approved | Type | Windows_084300-WINDOW-Storefront 3x3_Window | v2023.5.15 | n/a | Autodesk Revit 2023, Build: 23.0.1.318 | Autodesk.Revit.DB.Parameter | 47847 | n/a | n/a
Construction Type | abhinandan.m@setty.com | 2023-12-29T19:48:12 | Approved | Type | Windows_084300-WINDOW-Storefront 3x3_Window | n/a | n/a | Autodesk Revit 2023, Build: 23.0.1.318 | Autodesk.Revit.DB.Parameter | -1001207 | n/a | n/a
Construction Type Id | abhinandan.m@setty.com | 2023-12-29T19:48:12 | Approved | Type | Windows_084300-WINDOW-Storefront 3x3_Window | DG-D111 | n/a | Autodesk Revit 2023, Build: 23.0.1.318 | Autodesk.Revit.DB.Parameter | -1005438 | n/a | n/a
Cost | abhinandan.m@setty.com | 2023-12-29T19:48:12 | Approved | Type | Windows_084300-WINDOW-Storefront 3x3_Window | n/a | n/a | Autodesk Revit 2023, Build: 23.0.1.318 | Autodesk.Revit.DB.Parameter | -1001205 | n/a | n/a
Default Sill Height | abhinandan.m@setty.com | 2023-12-29T19:48:12 | Approved | Type | Windows_084300-WINDOW-Storefront 3x3_Window | 2 | ft | Autodesk Revit 2023, Build: 23.0.1.318 | Autodesk.Revit.DB.Parameter | 1514332 | n/a | n/a
Define Thermal Properties by | abhinandan.m@setty.com | 2023-12-29T19:48:12 | Approved | Type | Windows_084300-WINDOW-Storefront 3x3_Window | 1 | n/a | Autodesk Revit 2023, Build: 23.0.1.318 | Autodesk.Revit.DB.Parameter | -1005439 | n/a | n/a
Description | abhinandan.m@setty.com | 2023-12-29T19:48:12 | Approved | Type | Windows_084300-WINDOW-Storefront 3x3_Window | n/a | n/a | Autodesk Revit 2023, Build: 23.0.1.318 | Autodesk.Revit.DB.Parameter | -1010103 | n/a | n/a
Design Option | abhinandan.m@setty.com | 2023-12-29T19:48:12 | Approved | Type | Windows_084300-WINDOW-Storefront 3x3_Window | n/a | n/a | Autodesk Revit 2023, Build: 23.0.1.318 | Autodesk.Revit.DB.Parameter | -1013201 | n/a | n/a
Edited by | abhinandan.m@setty.com | 2023-12-29T19:48:12 | Approved | Type | Windows_084300-WINDOW-Storefront 3x3_Window | mohak.s | n/a | Autodesk Revit 2023, Build: 23.0.1.318 | Autodesk.Revit.DB.Parameter | -1002067 | n/a | n/a
Export Type to IFC | abhinandan.m@setty.com | 2023-12-29T19:48:12 | Approved | Type | Windows_084300-WINDOW-Storefront 3x3_Window | n/a | n/a | Autodesk Revit 2023, Build: 23.0.1.318 | Autodesk.Revit.DB.Parameter | -1019013 | n/a | n/a
Export Type to IFC As | abhinandan.m@setty.com | 2023-12-29T19:48:12 | Approved | Type | Windows_084300-WINDOW-Storefront 3x3_Window | n/a | n/a | Autodesk Revit 2023, Build: 23.0.1.318 | Autodesk.Revit.DB.Parameter | -1019015 | n/a | n/a
Family Name | abhinandan.m@setty.com | 2023-12-29T19:48:12 | Approved | Type | Windows_084300-WINDOW-Storefront 3x3_Window | 084300-WINDOW-Storefront 3x3 | n/a | Autodesk Revit 2023, Build: 23.0.1.318 | Autodesk.Revit.DB.Parameter | -1002002 | n/a | n/a
Frame Depth | abhinandan.m@setty.com | 2023-12-29T19:48:12 | Approved | Type | Windows_084300-WINDOW-Storefront 3x3_Window | 0.416666666666667 | ft | Autodesk Revit 2023, Build: 23.0.1.318 | Autodesk.Revit.DB.Parameter | 145864 | n/a | n/a
Frame Material | abhinandan.m@setty.com | 2023-12-29T19:48:12 | Approved | Type | Windows_084300-WINDOW-Storefront 3x3_Window | Aluminum | n/a | Autodesk Revit 2023, Build: 23.0.1.318 | Autodesk.Revit.DB.Parameter | 145870 | n/a | n/a
Frame Width | abhinandan.m@setty.com | 2023-12-29T19:48:12 | Approved | Type | Windows_084300-WINDOW-Storefront 3x3_Window | 0.166666666666667 | ft | Autodesk Revit 2023, Build: 23.0.1.318 | Autodesk.Revit.DB.Parameter | 1134100 | n/a | n/a
Glazing Material | abhinandan.m@setty.com | 2023-12-29T19:48:12 | Approved | Type | Windows_084300-WINDOW-Storefront 3x3_Window | Glass | n/a | Autodesk Revit 2023, Build: 23.0.1.318 | Autodesk.Revit.DB.Parameter | 145871 | n/a | n/a
Glazing Thickness | abhinandan.m@setty.com | 2023-12-29T19:48:12 | Approved | Type | Windows_084300-WINDOW-Storefront 3x3_Window | 0.0416666666666667 | ft | Autodesk Revit 2023, Build: 23.0.1.318 | Autodesk.Revit.DB.Parameter | 785385 | n/a | n/a
Heat Transfer Coefficient (U) | abhinandan.m@setty.com | 2023-12-29T19:48:12 | Approved | Type | Windows_084300-WINDOW-Storefront 3x3_Window | 0.503093961725243 | BTU/(h·ft²·°F) | Autodesk Revit 2023, Build: 23.0.1.318 | Autodesk.Revit.DB.Parameter | -1005430 | n/a | n/a
Height | abhinandan.m@setty.com | 2023-12-29T19:48:12 | Approved | Type | Windows_084300-WINDOW-Storefront 3x3_Window | 78 | Inch | Autodesk Revit 2023, Build: 23.0.1.318 | Autodesk.Revit.DB.Parameter | -1001300 | n/a | n/a
Inset from Exterior | abhinandan.m@setty.com | 2023-12-29T19:48:12 | Approved | Type | Windows_084300-WINDOW-Storefront 3x3_Window | 0.0625000000000027 | ft | Autodesk Revit 2023, Build: 23.0.1.318 | Autodesk.Revit.DB.Parameter | 1134101 | n/a | n/a
Inset from Frame | abhinandan.m@setty.com | 2023-12-29T19:48:12 | Approved | Type | Windows_084300-WINDOW-Storefront 3x3_Window | 0.0833333333333333 | ft | Autodesk Revit 2023, Build: 23.0.1.318 | Autodesk.Revit.DB.Parameter | 785384 | n/a | n/a
Keynote | abhinandan.m@setty.com | 2023-12-29T19:48:12 | Approved | Type | Windows_084300-WINDOW-Storefront 3x3_Window | n/a | n/a | Autodesk Revit 2023, Build: 23.0.1.318 | Autodesk.Revit.DB.Parameter | -1140422 | n/a | n/a
Manufacturer | abhinandan.m@setty.com | 2023-12-29T19:48:12 | Approved | Type | Windows_084300-WINDOW-Storefront 3x3_Window | n/a | n/a | Autodesk Revit 2023, Build: 23.0.1.318 | Autodesk.Revit.DB.Parameter | -1010108 | n/a | n/a
Model | abhinandan.m@setty.com | 2023-12-29T19:48:12 | Approved | Type | Windows_084300-WINDOW-Storefront 3x3_Window | n/a | n/a | Autodesk Revit 2023, Build: 23.0.1.318 | Autodesk.Revit.DB.Parameter | -1010109 | n/a | n/a
OmniClass Number | abhinandan.m@setty.com | 2023-12-29T19:48:12 | Approved | Type | Windows_084300-WINDOW-Storefront 3x3_Window | 23.13.33.23.11 | n/a | Autodesk Revit 2023, Build: 23.0.1.318 | Autodesk.Revit.DB.Parameter | -1002502 | n/a | n/a
OmniClass Title | abhinandan.m@setty.com | 2023-12-29T19:48:12 | Approved | Type | Windows_084300-WINDOW-Storefront 3x3_Window | Aluminum-Framed Storefronts | n/a | Autodesk Revit 2023, Build: 23.0.1.318 | Autodesk.Revit.DB.Parameter | -1002503 | n/a | n/a
Operation | abhinandan.m@setty.com | 2023-12-29T19:48:12 | Approved | Type | Windows_084300-WINDOW-Storefront 3x3_Window | n/a | n/a | Autodesk Revit 2023, Build: 23.0.1.318 | Autodesk.Revit.DB.Parameter | -1001211 | n/a | n/a
Rough Height | abhinandan.m@setty.com | 2023-12-29T19:48:12 | Approved | Type | Windows_084300-WINDOW-Storefront 3x3_Window | n/a | Inch | Autodesk Revit 2023, Build: 23.0.1.318 | Autodesk.Revit.DB.Parameter | -1001304 | n/a | n/a
Rough Width | abhinandan.m@setty.com | 2023-12-29T19:48:12 | Approved | Type | Windows_084300-WINDOW-Storefront 3x3_Window | n/a | Inch | Autodesk Revit 2023, Build: 23.0.1.318 | Autodesk.Revit.DB.Parameter | -1001305 | n/a | n/a
Sidelight Width | abhinandan.m@setty.com | 2023-12-29T19:48:12 | Approved | Type | Windows_084300-WINDOW-Storefront 3x3_Window | 1.08333333333333 | ft | Autodesk Revit 2023, Build: 23.0.1.318 | Autodesk.Revit.DB.Parameter | 1149720 | n/a | n/a
slgw | abhinandan.m@setty.com | 2023-12-29T19:48:12 | Approved | Type | Windows_084300-WINDOW-Storefront 3x3_Window | 0.833333333333333 | ft | Autodesk Revit 2023, Build: 23.0.1.318 | Autodesk.Revit.DB.Parameter | 1514336 | n/a | n/a
Solar Heat Gain Coefficient | abhinandan.m@setty.com | 2023-12-29T19:48:12 | Approved | Type | Windows_084300-WINDOW-Storefront 3x3_Window | 0.39 | n/a | Autodesk Revit 2023, Build: 23.0.1.318 | Autodesk.Revit.DB.Parameter | -1005432 | n/a | n/a
Thermal Resistance (R) | abhinandan.m@setty.com | 2023-12-29T19:48:12 | Approved | Type | Windows_084300-WINDOW-Storefront 3x3_Window | 1.98770026293047 | (h·ft²·°F)/BTU | Autodesk Revit 2023, Build: 23.0.1.318 | Autodesk.Revit.DB.Parameter | -1005431 | n/a | n/a
Type Comments | abhinandan.m@setty.com | 2023-12-29T19:48:12 | Approved | Type | Windows_084300-WINDOW-Storefront 3x3_Window | n/a | n/a | Autodesk Revit 2023, Build: 23.0.1.318 | Autodesk.Revit.DB.Parameter | -1010105 | n/a | n/a
Type IFC Predefined Type | abhinandan.m@setty.com | 2023-12-29T19:48:12 | Approved | Type | Windows_084300-WINDOW-Storefront 3x3_Window | n/a | n/a | Autodesk Revit 2023, Build: 23.0.1.318 | Autodesk.Revit.DB.Parameter | -1019017 | n/a | n/a
Type IfcGUID | abhinandan.m@setty.com | 2023-12-29T19:48:12 | Approved | Type | Windows_084300-WINDOW-Storefront 3x3_Window | 0OAyis8nDDw8IJT6NYUEhX | n/a | Autodesk Revit 2023, Build: 23.0.1.318 | Autodesk.Revit.DB.Parameter | -1019001 | n/a | n/a
Type Image | abhinandan.m@setty.com | 2023-12-29T19:48:12 | Approved | Type | Windows_084300-WINDOW-Storefront 3x3_Window | n/a | n/a | Autodesk Revit 2023, Build: 23.0.1.318 | Autodesk.Revit.DB.Parameter | -1152384 | n/a | n/a
Type Mark | abhinandan.m@setty.com | 2023-12-29T19:48:12 | Approved | Type | Windows_084300-WINDOW-Storefront 3x3_Window | Window | n/a | Autodesk Revit 2023, Build: 23.0.1.318 | Autodesk.Revit.DB.Parameter | -1001405 | n/a | n/a
Type Name | abhinandan.m@setty.com | 2023-12-29T19:48:12 | Approved | Type | Windows_084300-WINDOW-Storefront 3x3_Window | 40x78 | n/a | Autodesk Revit 2023, Build: 23.0.1.318 | Autodesk.Revit.DB.Parameter | -1002001 | n/a | n/a
ugh | abhinandan.m@setty.com | 2023-12-29T19:48:12 | Approved | Type | Windows_084300-WINDOW-Storefront 3x3_Window | 1.94444444444444 | ft | Autodesk Revit 2023, Build: 23.0.1.318 | Autodesk.Revit.DB.Parameter | 1514335 | n/a | n/a
URL | abhinandan.m@setty.com | 2023-12-29T19:48:12 | Approved | Type | Windows_084300-WINDOW-Storefront 3x3_Window | n/a | n/a | Autodesk Revit 2023, Build: 23.0.1.318 | Autodesk.Revit.DB.Parameter | -1010104 | n/a | n/a
Visual Light Transmittance | abhinandan.m@setty.com | 2023-12-29T19:48:12 | Approved | Type | Windows_084300-WINDOW-Storefront 3x3_Window | 0.59 | n/a | Autodesk Revit 2023, Build: 23.0.1.318 | Autodesk.Revit.DB.Parameter | -1005433 | n/a | n/a
Wall Closure | abhinandan.m@setty.com | 2023-12-29T19:48:12 | Approved | Type | Windows_084300-WINDOW-Storefront 3x3_Window | n/a | n/a | Autodesk Revit 2023, Build: 23.0.1.318 | Autodesk.Revit.DB.Parameter | -1001390 | n/a | n/a
Width | abhinandan.m@setty.com | 2023-12-29T19:48:12 | Approved | Type | Windows_084300-WINDOW-Storefront 3x3_Window | 39 | Inch | Autodesk Revit 2023, Build: 23.0.1.318 | Autodesk.Revit.DB.Parameter | -1001301 | n/a | n/a
Window Height EQ | abhinandan.m@setty.com | 2023-12-29T19:48:12 | Approved | Type | Windows_084300-WINDOW-Storefront 3x3_Window | 1 | n/a | Autodesk Revit 2023, Build: 23.0.1.318 | Autodesk.Revit.DB.Parameter | 1147796 | n/a | n/a
Window Width EQ | abhinandan.m@setty.com | 2023-12-29T19:48:12 | Approved | Type | Windows_084300-WINDOW-Storefront 3x3_Window | 1 | n/a | Autodesk Revit 2023, Build: 23.0.1.318 | Autodesk.Revit.DB.Parameter | 1134102 | n/a | n/a
Workset | abhinandan.m@setty.com | 2023-12-29T19:48:12 | Approved | Type | Windows_084300-WINDOW-Storefront 3x3_Window | 3617 | n/a | Autodesk Revit 2023, Build: 23.0.1.318 | Autodesk.Revit.DB.Parameter | -1002053 | n/a | n/a
Area | abhinandan.m@setty.com | 2023-12-29T19:48:11 | Approved | Component | Ceilings | 201.4138 | SqFt | Autodesk Revit 2023, Build: 23.0.1.318 | Autodesk.Revit.DB.Parameter | -1012805 | n/a | n/a
Category | abhinandan.m@setty.com | 2023-12-29T19:48:11 | Approved | Component | Ceilings | Ceilings | n/a | Autodesk Revit 2023, Build: 23.0.1.318 | Autodesk.Revit.DB.Parameter | -1140363 | n/a | n/a
Comments | abhinandan.m@setty.com | 2023-12-29T19:48:11 | Approved | Component | Ceilings | n/a | n/a | Autodesk Revit 2023, Build: 23.0.1.318 | Autodesk.Revit.DB.Parameter | -1010106 | n/a | n/a
Design Option | abhinandan.m@setty.com | 2023-12-29T19:48:11 | Approved | Component | Ceilings | n/a | n/a | Autodesk Revit 2023, Build: 23.0.1.318 | Autodesk.Revit.DB.Parameter | -1013201 | n/a | n/a
Edited by | abhinandan.m@setty.com | 2023-12-29T19:48:11 | Approved | Component | Ceilings | mohak.s | n/a | Autodesk Revit 2023, Build: 23.0.1.318 | Autodesk.Revit.DB.Parameter | -1002067 | n/a | n/a
Export to IFC | abhinandan.m@setty.com | 2023-12-29T19:48:11 | Approved | Component | Ceilings | n/a | n/a | Autodesk Revit 2023, Build: 23.0.1.318 | Autodesk.Revit.DB.Parameter | -1019012 | n/a | n/a
Export to IFC As | abhinandan.m@setty.com | 2023-12-29T19:48:11 | Approved | Component | Ceilings | n/a | n/a | Autodesk Revit 2023, Build: 23.0.1.318 | Autodesk.Revit.DB.Parameter | -1019014 | n/a | n/a
Family | abhinandan.m@setty.com | 2023-12-29T19:48:11 | Approved | Component | Ceilings | 095100-ACTCLG-Tile 24x24 | n/a | Autodesk Revit 2023, Build: 23.0.1.318 | Autodesk.Revit.DB.Parameter | -1002051 | n/a | n/a
Family and Type | abhinandan.m@setty.com | 2023-12-29T19:48:11 | Approved | Component | Ceilings | 095100-ACTCLG-Tile 24x24 | n/a | Autodesk Revit 2023, Build: 23.0.1.318 | Autodesk.Revit.DB.Parameter | -1002052 | n/a | n/a
Family Name | abhinandan.m@setty.com | 2023-12-29T19:48:11 | Approved | Component | Ceilings | n/a | n/a | Autodesk Revit 2023, Build: 23.0.1.318 | Autodesk.Revit.DB.Parameter | -1002002 | n/a | n/a
Height Offset From Level | abhinandan.m@setty.com | 2023-12-29T19:48:11 | Approved | Component | Ceilings | 132 | Inch | Autodesk Revit 2023, Build: 23.0.1.318 | Autodesk.Revit.DB.Parameter | -1002300 | n/a | n/a
IFC Predefined Type | abhinandan.m@setty.com | 2023-12-29T19:48:11 | Approved | Component | Ceilings | n/a | n/a | Autodesk Revit 2023, Build: 23.0.1.318 | Autodesk.Revit.DB.Parameter | -1019016 | n/a | n/a
IfcGUID | abhinandan.m@setty.com | 2023-12-29T19:48:11 | Approved | Component | Ceilings | 3LSroXELvC$ePBiS0gd0mD | n/a | Autodesk Revit 2023, Build: 23.0.1.318 | Autodesk.Revit.DB.Parameter | -1019000 | n/a | n/a
Image | abhinandan.m@setty.com | 2023-12-29T19:48:11 | Approved | Component | Ceilings | n/a | n/a | Autodesk Revit 2023, Build: 23.0.1.318 | Autodesk.Revit.DB.Parameter | -1152385 | n/a | n/a
Level | abhinandan.m@setty.com | 2023-12-29T19:48:11 | Approved | Component | Ceilings | BASEMENT LEVEL | n/a | Autodesk Revit 2023, Build: 23.0.1.318 | Autodesk.Revit.DB.Parameter | -1001952 | n/a | n/a
Mark | abhinandan.m@setty.com | 2023-12-29T19:48:11 | Approved | Component | Ceilings | n/a | n/a | Autodesk Revit 2023, Build: 23.0.1.318 | Autodesk.Revit.DB.Parameter | -1001203 | n/a | n/a
Perimeter | abhinandan.m@setty.com | 2023-12-29T19:48:11 | Approved | Component | Ceilings | 683.3056 | Inch | Autodesk Revit 2023, Build: 23.0.1.318 | Autodesk.Revit.DB.Parameter | -1001953 | n/a | n/a
Phase Created | abhinandan.m@setty.com | 2023-12-29T19:48:11 | Approved | Component | Ceilings | New Construction | n/a | Autodesk Revit 2023, Build: 23.0.1.318 | Autodesk.Revit.DB.Parameter | -1012100 | n/a | n/a
Phase Demolished | abhinandan.m@setty.com | 2023-12-29T19:48:11 | Approved | Component | Ceilings | n/a | n/a | Autodesk Revit 2023, Build: 23.0.1.318 | Autodesk.Revit.DB.Parameter | -1012101 | n/a | n/a
Revision | abhinandan.m@setty.com | 2023-12-29T19:48:11 | Approved | Component | Ceilings | n/a | n/a | Autodesk Revit 2023, Build: 23.0.1.318 | Autodesk.Revit.DB.Parameter | 47953 | n/a | n/a
Room Bounding | abhinandan.m@setty.com | 2023-12-29T19:48:11 | Approved | Component | Ceilings | 1 | n/a | Autodesk Revit 2023, Build: 23.0.1.318 | Autodesk.Revit.DB.Parameter | -1001007 | n/a | n/a
Slope | abhinandan.m@setty.com | 2023-12-29T19:48:11 | Approved | Component | Ceilings | n/a | n/a | Autodesk Revit 2023, Build: 23.0.1.318 | Autodesk.Revit.DB.Parameter | -1006016 | n/a | n/a
Type | abhinandan.m@setty.com | 2023-12-29T19:48:11 | Approved | Component | Ceilings | 095100-ACTCLG-Tile 24x24 | n/a | Autodesk Revit 2023, Build: 23.0.1.318 | Autodesk.Revit.DB.Parameter | -1002050 | n/a | n/a
Type Id | abhinandan.m@setty.com | 2023-12-29T19:48:11 | Approved | Component | Ceilings | 53035 | n/a | Autodesk Revit 2023, Build: 23.0.1.318 | Autodesk.Revit.DB.Parameter | -1002000 | n/a | n/a
Type Name | abhinandan.m@setty.com | 2023-12-29T19:48:11 | Approved | Component | Ceilings | n/a | n/a | Autodesk Revit 2023, Build: 23.0.1.318 | Autodesk.Revit.DB.Parameter | -1002001 | n/a | n/a
Volume | abhinandan.m@setty.com | 2023-12-29T19:48:11 | Approved | Component | Ceilings | 25.1767 | Cubic feet | Autodesk Revit 2023, Build: 23.0.1.318 | Autodesk.Revit.DB.Parameter | -1012806 | n/a | n/a
Workset | abhinandan.m@setty.com | 2023-12-29T19:48:11 | Approved | Component | Ceilings | 1188 | n/a | Autodesk Revit 2023, Build: 23.0.1.318 | Autodesk.Revit.DB.Parameter | -1002053 | n/a | n/a
Area | abhinandan.m@setty.com | 2023-12-29T19:48:11 | Approved | Component | Ceilings | 47.1372 | SqFt | Autodesk Revit 2023, Build: 23.0.1.318 | Autodesk.Revit.DB.Parameter | -1012805 | n/a | n/a
Category | abhinandan.m@setty.com | 2023-12-29T19:48:11 | Approved | Component | Ceilings | Ceilings | n/a | Autodesk Revit 2023, Build: 23.0.1.318 | Autodesk.Revit.DB.Parameter | -1140363 | n/a | n/a
Comments | abhinandan.m@setty.com | 2023-12-29T19:48:11 | Approved | Component | Ceilings | n/a | n/a | Autodesk Revit 2023, Build: 23.0.1.318 | Autodesk.Revit.DB.Parameter | -1010106 | n/a | n/a
Design Option | abhinandan.m@setty.com | 2023-12-29T19:48:11 | Approved | Component | Ceilings | n/a | n/a | Autodesk Revit 2023, Build: 23.0.1.318 | Autodesk.Revit.DB.Parameter | -1013201 | n/a | n/a
Edited by | abhinandan.m@setty.com | 2023-12-29T19:48:11 | Approved | Component | Ceilings | mohak.s | n/a | Autodesk Revit 2023, Build: 23.0.1.318 | Autodesk.Revit.DB.Parameter | -1002067 | n/a | n/a
Export to IFC | abhinandan.m@setty.com | 2023-12-29T19:48:11 | Approved | Component | Ceilings | n/a | n/a | Autodesk Revit 2023, Build: 23.0.1.318 | Autodesk.Revit.DB.Parameter | -1019012 | n/a | n/a
Export to IFC As | abhinandan.m@setty.com | 2023-12-29T19:48:11 | Approved | Component | Ceilings | n/a | n/a | Autodesk Revit 2023, Build: 23.0.1.318 | Autodesk.Revit.DB.Parameter | -1019014 | n/a | n/a
Family | abhinandan.m@setty.com | 2023-12-29T19:48:11 | Approved | Component | Ceilings | 095100-ACTCLG-Tile 24x24 | n/a | Autodesk Revit 2023, Build: 23.0.1.318 | Autodesk.Revit.DB.Parameter | -1002051 | n/a | n/a
Family and Type | abhinandan.m@setty.com | 2023-12-29T19:48:11 | Approved | Component | Ceilings | 095100-ACTCLG-Tile 24x24 | n/a | Autodesk Revit 2023, Build: 23.0.1.318 | Autodesk.Revit.DB.Parameter | -1002052 | n/a | n/a
Family Name | abhinandan.m@setty.com | 2023-12-29T19:48:11 | Approved | Component | Ceilings | n/a | n/a | Autodesk Revit 2023, Build: 23.0.1.318 | Autodesk.Revit.DB.Parameter | -1002002 | n/a | n/a
Height Offset From Level | abhinandan.m@setty.com | 2023-12-29T19:48:11 | Approved | Component | Ceilings | 132 | Inch | Autodesk Revit 2023, Build: 23.0.1.318 | Autodesk.Revit.DB.Parameter | -1002300 | n/a | n/a
IFC Predefined Type | abhinandan.m@setty.com | 2023-12-29T19:48:11 | Approved | Component | Ceilings | n/a | n/a | Autodesk Revit 2023, Build: 23.0.1.318 | Autodesk.Revit.DB.Parameter | -1019016 | n/a | n/a
IfcGUID | abhinandan.m@setty.com | 2023-12-29T19:48:11 | Approved | Component | Ceilings | 3LSroXELvC$ePBiS0gd0mK | n/a | Autodesk Revit 2023, Build: 23.0.1.318 | Autodesk.Revit.DB.Parameter | -1019000 | n/a | n/a
Image | abhinandan.m@setty.com | 2023-12-29T19:48:11 | Approved | Component | Ceilings | n/a | n/a | Autodesk Revit 2023, Build: 23.0.1.318 | Autodesk.Revit.DB.Parameter | -1152385 | n/a | n/a
Level | abhinandan.m@setty.com | 2023-12-29T19:48:11 | Approved | Component | Ceilings | BASEMENT LEVEL | n/a | Autodesk Revit 2023, Build: 23.0.1.318 | Autodesk.Revit.DB.Parameter | -1001952 | n/a | n/a
Mark | abhinandan.m@setty.com | 2023-12-29T19:48:11 | Approved | Component | Ceilings | n/a | n/a | Autodesk Revit 2023, Build: 23.0.1.318 | Autodesk.Revit.DB.Parameter | -1001203 | n/a | n/a
Perimeter | abhinandan.m@setty.com | 2023-12-29T19:48:11 | Approved | Component | Ceilings | 436.9933 | Inch | Autodesk Revit 2023, Build: 23.0.1.318 | Autodesk.Revit.DB.Parameter | -1001953 | n/a | n/a
Phase Created | abhinandan.m@setty.com | 2023-12-29T19:48:11 | Approved | Component | Ceilings | New Construction | n/a | Autodesk Revit 2023, Build: 23.0.1.318 | Autodesk.Revit.DB.Parameter | -1012100 | n/a | n/a
Phase Demolished | abhinandan.m@setty.com | 2023-12-29T19:48:11 | Approved | Component | Ceilings | n/a | n/a | Autodesk Revit 2023, Build: 23.0.1.318 | Autodesk.Revit.DB.Parameter | -1012101 | n/a | n/a
Revision | abhinandan.m@setty.com | 2023-12-29T19:48:11 | Approved | Component | Ceilings | n/a | n/a | Autodesk Revit 2023, Build: 23.0.1.318 | Autodesk.Revit.DB.Parameter | 47953 | n/a | n/a
Room Bounding | abhinandan.m@setty.com | 2023-12-29T19:48:11 | Approved | Component | Ceilings | 1 | n/a | Autodesk Revit 2023, Build: 23.0.1.318 | Autodesk.Revit.DB.Parameter | -1001007 | n/a | n/a
Slope | abhinandan.m@setty.com | 2023-12-29T19:48:11 | Approved | Component | Ceilings | n/a | n/a | Autodesk Revit 2023, Build: 23.0.1.318 | Autodesk.Revit.DB.Parameter | -1006016 | n/a | n/a
Type | abhinandan.m@setty.com | 2023-12-29T19:48:11 | Approved | Component | Ceilings | 095100-ACTCLG-Tile 24x24 | n/a | Autodesk Revit 2023, Build: 23.0.1.318 | Autodesk.Revit.DB.Parameter | -1002050 | n/a | n/a
Type Id | abhinandan.m@setty.com | 2023-12-29T19:48:11 | Approved | Component | Ceilings | 53035 | n/a | Autodesk Revit 2023, Build: 23.0.1.318 | Autodesk.Revit.DB.Parameter | -1002000 | n/a | n/a
Type Name | abhinandan.m@setty.com | 2023-12-29T19:48:11 | Approved | Component | Ceilings | n/a | n/a | Autodesk Revit 2023, Build: 23.0.1.318 | Autodesk.Revit.DB.Parameter | -1002001 | n/a | n/a
Volume | abhinandan.m@setty.com | 2023-12-29T19:48:11 | Approved | Component | Ceilings | 5.8922 | Cubic feet | Autodesk Revit 2023, Build: 23.0.1.318 | Autodesk.Revit.DB.Parameter | -1012806 | n/a | n/a
Workset | abhinandan.m@setty.com | 2023-12-29T19:48:11 | Approved | Component | Ceilings | 1188 | n/a | Autodesk Revit 2023, Build: 23.0.1.318 | Autodesk.Revit.DB.Parameter | -1002053 | n/a | n/a
Area | abhinandan.m@setty.com | 2023-12-29T19:48:11 | Approved | Component | Ceilings | 218.7668 | SqFt | Autodesk Revit 2023, Build: 23.0.1.318 | Autodesk.Revit.DB.Parameter | -1012805 | n/a | n/a
Category | abhinandan.m@setty.com | 2023-12-29T19:48:11 | Approved | Component | Ceilings | Ceilings | n/a | Autodesk Revit 2023, Build: 23.0.1.318 | Autodesk.Revit.DB.Parameter | -1140363 | n/a | n/a
Comments | abhinandan.m@setty.com | 2023-12-29T19:48:11 | Approved | Component | Ceilings | n/a | n/a | Autodesk Revit 2023, Build: 23.0.1.318 | Autodesk.Revit.DB.Parameter | -1010106 | n/a | n/a
Design Option | abhinandan.m@setty.com | 2023-12-29T19:48:11 | Approved | Component | Ceilings | n/a | n/a | Autodesk Revit 2023, Build: 23.0.1.318 | Autodesk.Revit.DB.Parameter | -1013201 | n/a | n/a
Edited by | abhinandan.m@setty.com | 2023-12-29T19:48:11 | Approved | Component | Ceilings | mohak.s | n/a | Autodesk Revit 2023, Build: 23.0.1.318 | Autodesk.Revit.DB.Parameter | -1002067 | n/a | n/a
Export to IFC | abhinandan.m@setty.com | 2023-12-29T19:48:11 | Approved | Component | Ceilings | n/a | n/a | Autodesk Revit 2023, Build: 23.0.1.318 | Autodesk.Revit.DB.Parameter | -1019012 | n/a | n/a
Export to IFC As | abhinandan.m@setty.com | 2023-12-29T19:48:11 | Approved | Component | Ceilings | n/a | n/a | Autodesk Revit 2023, Build: 23.0.1.318 | Autodesk.Revit.DB.Parameter | -1019014 | n/a | n/a
Family | abhinandan.m@setty.com | 2023-12-29T19:48:11 | Approved | Component | Ceilings | 095100-ACTCLG-Tile 24x24 | n/a | Autodesk Revit 2023, Build: 23.0.1.318 | Autodesk.Revit.DB.Parameter | -1002051 | n/a | n/a
Family and Type | abhinandan.m@setty.com | 2023-12-29T19:48:11 | Approved | Component | Ceilings | 095100-ACTCLG-Tile 24x24 | n/a | Autodesk Revit 2023, Build: 23.0.1.318 | Autodesk.Revit.DB.Parameter | -1002052 | n/a | n/a
Family Name | abhinandan.m@setty.com | 2023-12-29T19:48:11 | Approved | Component | Ceilings | n/a | n/a | Autodesk Revit 2023, Build: 23.0.1.318 | Autodesk.Revit.DB.Parameter | -1002002 | n/a | n/a
Height Offset From Level | abhinandan.m@setty.com | 2023-12-29T19:48:11 | Approved | Component | Ceilings | 132 | Inch | Autodesk Revit 2023, Build: 23.0.1.318 | Autodesk.Revit.DB.Parameter | -1002300 | n/a | n/a
IFC Predefined Type | abhinandan.m@setty.com | 2023-12-29T19:48:11 | Approved | Component | Ceilings | n/a | n/a | Autodesk Revit 2023, Build: 23.0.1.318 | Autodesk.Revit.DB.Parameter | -1019016 | n/a | n/a
IfcGUID | abhinandan.m@setty.com | 2023-12-29T19:48:11 | Approved | Component | Ceilings | 3LSroXELvC$ePBiS0gd0mV | n/a | Autodesk Revit 2023, Build: 23.0.1.318 | Autodesk.Revit.DB.Parameter | -1019000 | n/a | n/a
Image | abhinandan.m@setty.com | 2023-12-29T19:48:11 | Approved | Component | Ceilings | n/a | n/a | Autodesk Revit 2023, Build: 23.0.1.318 | Autodesk.Revit.DB.Parameter | -1152385 | n/a | n/a
Level | abhinandan.m@setty.com | 2023-12-29T19:48:11 | Approved | Component | Ceilings | BASEMENT LEVEL | n/a | Autodesk Revit 2023, Build: 23.0.1.318 | Autodesk.Revit.DB.Parameter | -1001952 | n/a | n/a
Mark | abhinandan.m@setty.com | 2023-12-29T19:48:11 | Approved | Component | Ceilings | n/a | n/a | Autodesk Revit 2023, Build: 23.0.1.318 | Autodesk.Revit.DB.Parameter | -1001203 | n/a | n/a
Perimeter | abhinandan.m@setty.com | 2023-12-29T19:48:11 | Approved | Component | Ceilings | 1191.1255 | Inch | Autodesk Revit 2023, Build: 23.0.1.318 | Autodesk.Revit.DB.Parameter | -1001953 | n/a | n/a
Phase Created | abhinandan.m@setty.com | 2023-12-29T19:48:11 | Approved | Component | Ceilings | New Construction | n/a | Autodesk Revit 2023, Build: 23.0.1.318 | Autodesk.Revit.DB.Parameter | -1012100 | n/a | n/a
Phase Demolished | abhinandan.m@setty.com | 2023-12-29T19:48:11 | Approved | Component | Ceilings | n/a | n/a | Autodesk Revit 2023, Build: 23.0.1.318 | Autodesk.Revit.DB.Parameter | -1012101 | n/a | n/a
Revision | abhinandan.m@setty.com | 2023-12-29T19:48:11 | Approved | Component | Ceilings | n/a | n/a | Autodesk Revit 2023, Build: 23.0.1.318 | Autodesk.Revit.DB.Parameter | 47953 | n/a | n/a
Room Bounding | abhinandan.m@setty.com | 2023-12-29T19:48:11 | Approved | Component | Ceilings | 1 | n/a | Autodesk Revit 2023, Build: 23.0.1.318 | Autodesk.Revit.DB.Parameter | -1001007 | n/a | n/a
Slope | abhinandan.m@setty.com | 2023-12-29T19:48:11 | Approved | Component | Ceilings | n/a | n/a | Autodesk Revit 2023, Build: 23.0.1.318 | Autodesk.Revit.DB.Parameter | -1006016 | n/a | n/a
Type | abhinandan.m@setty.com | 2023-12-29T19:48:11 | Approved | Component | Ceilings | 095100-ACTCLG-Tile 24x24 | n/a | Autodesk Revit 2023, Build: 23.0.1.318 | Autodesk.Revit.DB.Parameter | -1002050 | n/a | n/a
Type Id | abhinandan.m@setty.com | 2023-12-29T19:48:11 | Approved | Component | Ceilings | 53035 | n/a | Autodesk Revit 2023, Build: 23.0.1.318 | Autodesk.Revit.DB.Parameter | -1002000 | n/a | n/a
Type Name | abhinandan.m@setty.com | 2023-12-29T19:48:11 | Approved | Component | Ceilings | n/a | n/a | Autodesk Revit 2023, Build: 23.0.1.318 | Autodesk.Revit.DB.Parameter | -1002001 | n/a | n/a
Volume | abhinandan.m@setty.com | 2023-12-29T19:48:11 | Approved | Component | Ceilings | 27.3459 | Cubic feet | Autodesk Revit 2023, Build: 23.0.1.318 | Autodesk.Revit.DB.Parameter | -1012806 | n/a | n/a
Workset | abhinandan.m@setty.com | 2023-12-29T19:48:11 | Approved | Component | Ceilings | 1188 | n/a | Autodesk Revit 2023, Build: 23.0.1.318 | Autodesk.Revit.DB.Parameter | -1002053 | n/a | n/a
Area | abhinandan.m@setty.com | 2023-12-29T19:48:11 | Approved | Component | Ceilings | 778.8786 | SqFt | Autodesk Revit 2023, Build: 23.0.1.318 | Autodesk.Revit.DB.Parameter | -1012805 | n/a | n/a
Category | abhinandan.m@setty.com | 2023-12-29T19:48:11 | Approved | Component | Ceilings | Ceilings | n/a | Autodesk Revit 2023, Build: 23.0.1.318 | Autodesk.Revit.DB.Parameter | -1140363 | n/a | n/a
Comments | abhinandan.m@setty.com | 2023-12-29T19:48:11 | Approved | Component | Ceilings | n/a | n/a | Autodesk Revit 2023, Build: 23.0.1.318 | Autodesk.Revit.DB.Parameter | -1010106 | n/a | n/a
Design Option | abhinandan.m@setty.com | 2023-12-29T19:48:11 | Approved | Component | Ceilings | n/a | n/a | Autodesk Revit 2023, Build: 23.0.1.318 | Autodesk.Revit.DB.Parameter | -1013201 | n/a | n/a
Edited by | abhinandan.m@setty.com | 2023-12-29T19:48:11 | Approved | Component | Ceilings | mohak.s | n/a | Autodesk Revit 2023, Build: 23.0.1.318 | Autodesk.Revit.DB.Parameter | -1002067 | n/a | n/a
Export to IFC | abhinandan.m@setty.com | 2023-12-29T19:48:11 | Approved | Component | Ceilings | n/a | n/a | Autodesk Revit 2023, Build: 23.0.1.318 | Autodesk.Revit.DB.Parameter | -1019012 | n/a | n/a
Export to IFC As | abhinandan.m@setty.com | 2023-12-29T19:48:11 | Approved | Component | Ceilings | n/a | n/a | Autodesk Revit 2023, Build: 23.0.1.318 | Autodesk.Revit.DB.Parameter | -1019014 | n/a | n/a
Family | abhinandan.m@setty.com | 2023-12-29T19:48:11 | Approved | Component | Ceilings | 095100-ACTCLG-Tile 24x24 | n/a | Autodesk Revit 2023, Build: 23.0.1.318 | Autodesk.Revit.DB.Parameter | -1002051 | n/a | n/a
Family and Type | abhinandan.m@setty.com | 2023-12-29T19:48:11 | Approved | Component | Ceilings | 095100-ACTCLG-Tile 24x24 | n/a | Autodesk Revit 2023, Build: 23.0.1.318 | Autodesk.Revit.DB.Parameter | -1002052 | n/a | n/a
Family Name | abhinandan.m@setty.com | 2023-12-29T19:48:11 | Approved | Component | Ceilings | n/a | n/a | Autodesk Revit 2023, Build: 23.0.1.318 | Autodesk.Revit.DB.Parameter | -1002002 | n/a | n/a
Height Offset From Level | abhinandan.m@setty.com | 2023-12-29T19:48:11 | Approved | Component | Ceilings | 143 | Inch | Autodesk Revit 2023, Build: 23.0.1.318 | Autodesk.Revit.DB.Parameter | -1002300 | n/a | n/a
IFC Predefined Type | abhinandan.m@setty.com | 2023-12-29T19:48:11 | Approved | Component | Ceilings | n/a | n/a | Autodesk Revit 2023, Build: 23.0.1.318 | Autodesk.Revit.DB.Parameter | -1019016 | n/a | n/a
IfcGUID | abhinandan.m@setty.com | 2023-12-29T19:48:11 | Approved | Component | Ceilings | 3LSroXELvC$ePBiS0gd0mm | n/a | Autodesk Revit 2023, Build: 23.0.1.318 | Autodesk.Revit.DB.Parameter | -1019000 | n/a | n/a
Image | abhinandan.m@setty.com | 2023-12-29T19:48:11 | Approved | Component | Ceilings | n/a | n/a | Autodesk Revit 2023, Build: 23.0.1.318 | Autodesk.Revit.DB.Parameter | -1152385 | n/a | n/a
Level | abhinandan.m@setty.com | 2023-12-29T19:48:11 | Approved | Component | Ceilings | BASEMENT LEVEL | n/a | Autodesk Revit 2023, Build: 23.0.1.318 | Autodesk.Revit.DB.Parameter | -1001952 | n/a | n/a
Mark | abhinandan.m@setty.com | 2023-12-29T19:48:11 | Approved | Component | Ceilings | n/a | n/a | Autodesk Revit 2023, Build: 23.0.1.318 | Autodesk.Revit.DB.Parameter | -1001203 | n/a | n/a
Perimeter | abhinandan.m@setty.com | 2023-12-29T19:48:11 | Approved | Component | Ceilings | 1643.6776 | Inch | Autodesk Revit 2023, Build: 23.0.1.318 | Autodesk.Revit.DB.Parameter | -1001953 | n/a | n/a
Phase Created | abhinandan.m@setty.com | 2023-12-29T19:48:11 | Approved | Component | Ceilings | New Construction | n/a | Autodesk Revit 2023, Build: 23.0.1.318 | Autodesk.Revit.DB.Parameter | -1012100 | n/a | n/a
Phase Demolished | abhinandan.m@setty.com | 2023-12-29T19:48:11 | Approved | Component | Ceilings | n/a | n/a | Autodesk Revit 2023, Build: 23.0.1.318 | Autodesk.Revit.DB.Parameter | -1012101 | n/a | n/a
Revision | abhinandan.m@setty.com | 2023-12-29T19:48:11 | Approved | Component | Ceilings | n/a | n/a | Autodesk Revit 2023, Build: 23.0.1.318 | Autodesk.Revit.DB.Parameter | 47953 | n/a | n/a
Room Bounding | abhinandan.m@setty.com | 2023-12-29T19:48:11 | Approved | Component | Ceilings | 1 | n/a | Autodesk Revit 2023, Build: 23.0.1.318 | Autodesk.Revit.DB.Parameter | -1001007 | n/a | n/a
Slope | abhinandan.m@setty.com | 2023-12-29T19:48:11 | Approved | Component | Ceilings | n/a | n/a | Autodesk Revit 2023, Build: 23.0.1.318 | Autodesk.Revit.DB.Parameter | -1006016 | n/a | n/a
Type | abhinandan.m@setty.com | 2023-12-29T19:48:11 | Approved | Component | Ceilings | 095100-ACTCLG-Tile 24x24 | n/a | Autodesk Revit 2023, Build: 23.0.1.318 | Autodesk.Revit.DB.Parameter | -1002050 | n/a | n/a
Type Id | abhinandan.m@setty.com | 2023-12-29T19:48:11 | Approved | Component | Ceilings | 53035 | n/a | Autodesk Revit 2023, Build: 23.0.1.318 | Autodesk.Revit.DB.Parameter | -1002000 | n/a | n/a
Type Name | abhinandan.m@setty.com | 2023-12-29T19:48:11 | Approved | Component | Ceilings | n/a | n/a | Autodesk Revit 2023, Build: 23.0.1.318 | Autodesk.Revit.DB.Parameter | -1002001 | n/a | n/a
Volume | abhinandan.m@setty.com | 2023-12-29T19:48:11 | Approved | Component | Ceilings | 97.3598 | Cubic feet | Autodesk Revit 2023, Build: 23.0.1.318 | Autodesk.Revit.DB.Parameter | -1012806 | n/a | n/a
Workset | abhinandan.m@setty.com | 2023-12-29T19:48:11 | Approved | Component | Ceilings | 1188 | n/a | Autodesk Revit 2023, Build: 23.0.1.318 | Autodesk.Revit.DB.Parameter | -1002053 | n/a | n/a
Area | abhinandan.m@setty.com | 2023-12-29T19:48:11 | Approved | Component | Ceilings | 582.3809 | SqFt | Autodesk Revit 2023, Build: 23.0.1.318 | Autodesk.Revit.DB.Parameter | -1012805 | n/a | n/a
Category | abhinandan.m@setty.com | 2023-12-29T19:48:11 | Approved | Component | Ceilings | Ceilings | n/a | Autodesk Revit 2023, Build: 23.0.1.318 | Autodesk.Revit.DB.Parameter | -1140363 | n/a | n/a
Comments | abhinandan.m@setty.com | 2023-12-29T19:48:11 | Approved | Component | Ceilings | n/a | n/a | Autodesk Revit 2023, Build: 23.0.1.318 | Autodesk.Revit.DB.Parameter | -1010106 | n/a | n/a
Design Option | abhinandan.m@setty.com | 2023-12-29T19:48:11 | Approved | Component | Ceilings | n/a | n/a | Autodesk Revit 2023, Build: 23.0.1.318 | Autodesk.Revit.DB.Parameter | -1013201 | n/a | n/a
Edited by | abhinandan.m@setty.com | 2023-12-29T19:48:11 | Approved | Component | Ceilings | mohak.s | n/a | Autodesk Revit 2023, Build: 23.0.1.318 | Autodesk.Revit.DB.Parameter | -1002067 | n/a | n/a
Export to IFC | abhinandan.m@setty.com | 2023-12-29T19:48:11 | Approved | Component | Ceilings | n/a | n/a | Autodesk Revit 2023, Build: 23.0.1.318 | Autodesk.Revit.DB.Parameter | -1019012 | n/a | n/a
Export to IFC As | abhinandan.m@setty.com | 2023-12-29T19:48:11 | Approved | Component | Ceilings | n/a | n/a | Autodesk Revit 2023, Build: 23.0.1.318 | Autodesk.Revit.DB.Parameter | -1019014 | n/a | n/a
Family | abhinandan.m@setty.com | 2023-12-29T19:48:11 | Approved | Component | Ceilings | 095100-ACTCLG-Tile 24x24 | n/a | Autodesk Revit 2023, Build: 23.0.1.318 | Autodesk.Revit.DB.Parameter | -1002051 | n/a | n/a
Family and Type | abhinandan.m@setty.com | 2023-12-29T19:48:11 | Approved | Component | Ceilings | 095100-ACTCLG-Tile 24x24 | n/a | Autodesk Revit 2023, Build: 23.0.1.318 | Autodesk.Revit.DB.Parameter | -1002052 | n/a | n/a
Family Name | abhinandan.m@setty.com | 2023-12-29T19:48:11 | Approved | Component | Ceilings | n/a | n/a | Autodesk Revit 2023, Build: 23.0.1.318 | Autodesk.Revit.DB.Parameter | -1002002 | n/a | n/a
Height Offset From Level | abhinandan.m@setty.com | 2023-12-29T19:48:11 | Approved | Component | Ceilings | 172.75 | Inch | Autodesk Revit 2023, Build: 23.0.1.318 | Autodesk.Revit.DB.Parameter | -1002300 | n/a | n/a
IFC Predefined Type | abhinandan.m@setty.com | 2023-12-29T19:48:11 | Approved | Component | Ceilings | n/a | n/a | Autodesk Revit 2023, Build: 23.0.1.318 | Autodesk.Revit.DB.Parameter | -1019016 | n/a | n/a
IfcGUID | abhinandan.m@setty.com | 2023-12-29T19:48:11 | Approved | Component | Ceilings | 3LSroXELvC$ePBiS0gd0mv | n/a | Autodesk Revit 2023, Build: 23.0.1.318 | Autodesk.Revit.DB.Parameter | -1019000 | n/a | n/a
Image | abhinandan.m@setty.com | 2023-12-29T19:48:11 | Approved | Component | Ceilings | n/a | n/a | Autodesk Revit 2023, Build: 23.0.1.318 | Autodesk.Revit.DB.Parameter | -1152385 | n/a | n/a
Level | abhinandan.m@setty.com | 2023-12-29T19:48:11 | Approved | Component | Ceilings | BASEMENT LEVEL | n/a | Autodesk Revit 2023, Build: 23.0.1.318 | Autodesk.Revit.DB.Parameter | -1001952 | n/a | n/a
Mark | abhinandan.m@setty.com | 2023-12-29T19:48:11 | Approved | Component | Ceilings | n/a | n/a | Autodesk Revit 2023, Build: 23.0.1.318 | Autodesk.Revit.DB.Parameter | -1001203 | n/a | n/a
Perimeter | abhinandan.m@setty.com | 2023-12-29T19:48:11 | Approved | Component | Ceilings | 1331.3587 | Inch | Autodesk Revit 2023, Build: 23.0.1.318 | Autodesk.Revit.DB.Parameter | -1001953 | n/a | n/a
Phase Created | abhinandan.m@setty.com | 2023-12-29T19:48:11 | Approved | Component | Ceilings | New Construction | n/a | Autodesk Revit 2023, Build: 23.0.1.318 | Autodesk.Revit.DB.Parameter | -1012100 | n/a | n/a
Phase Demolished | abhinandan.m@setty.com | 2023-12-29T19:48:11 | Approved | Component | Ceilings | n/a | n/a | Autodesk Revit 2023, Build: 23.0.1.318 | Autodesk.Revit.DB.Parameter | -1012101 | n/a | n/a
Revision | abhinandan.m@setty.com | 2023-12-29T19:48:11 | Approved | Component | Ceilings | n/a | n/a | Autodesk Revit 2023, Build: 23.0.1.318 | Autodesk.Revit.DB.Parameter | 47953 | n/a | n/a
Room Bounding | abhinandan.m@setty.com | 2023-12-29T19:48:11 | Approved | Component | Ceilings | 1 | n/a | Autodesk Revit 2023, Build: 23.0.1.318 | Autodesk.Revit.DB.Parameter | -1001007 | n/a | n/a
Slope | abhinandan.m@setty.com | 2023-12-29T19:48:11 | Approved | Component | Ceilings | n/a | n/a | Autodesk Revit 2023, Build: 23.0.1.318 | Autodesk.Revit.DB.Parameter | -1006016 | n/a | n/a
Type | abhinandan.m@setty.com | 2023-12-29T19:48:11 | Approved | Component | Ceilings | 095100-ACTCLG-Tile 24x24 | n/a | Autodesk Revit 2023, Build: 23.0.1.318 | Autodesk.Revit.DB.Parameter | -1002050 | n/a | n/a
Type Id | abhinandan.m@setty.com | 2023-12-29T19:48:11 | Approved | Component | Ceilings | 53035 | n/a | Autodesk Revit 2023, Build: 23.0.1.318 | Autodesk.Revit.DB.Parameter | -1002000 | n/a | n/a
Type Name | abhinandan.m@setty.com | 2023-12-29T19:48:11 | Approved | Component | Ceilings | n/a | n/a | Autodesk Revit 2023, Build: 23.0.1.318 | Autodesk.Revit.DB.Parameter | -1002001 | n/a | n/a
Volume | abhinandan.m@setty.com | 2023-12-29T19:48:11 | Approved | Component | Ceilings | 72.7976 | Cubic feet | Autodesk Revit 2023, Build: 23.0.1.318 | Autodesk.Revit.DB.Parameter | -1012806 | n/a | n/a
Workset | abhinandan.m@setty.com | 2023-12-29T19:48:11 | Approved | Component | Ceilings | 1188 | n/a | Autodesk Revit 2023, Build: 23.0.1.318 | Autodesk.Revit.DB.Parameter | -1002053 | n/a | n/a
Area | abhinandan.m@setty.com | 2023-12-29T19:48:11 | Approved | Component | Ceilings | 496.2092 | SqFt | Autodesk Revit 2023, Build: 23.0.1.318 | Autodesk.Revit.DB.Parameter | -1012805 | n/a | n/a
Category | abhinandan.m@setty.com | 2023-12-29T19:48:11 | Approved | Component | Ceilings | Ceilings | n/a | Autodesk Revit 2023, Build: 23.0.1.318 | Autodesk.Revit.DB.Parameter | -1140363 | n/a | n/a
Comments | abhinandan.m@setty.com | 2023-12-29T19:48:11 | Approved | Component | Ceilings | n/a | n/a | Autodesk Revit 2023, Build: 23.0.1.318 | Autodesk.Revit.DB.Parameter | -1010106 | n/a | n/a
Design Option | abhinandan.m@setty.com | 2023-12-29T19:48:11 | Approved | Component | Ceilings | n/a | n/a | Autodesk Revit 2023, Build: 23.0.1.318 | Autodesk.Revit.DB.Parameter | -1013201 | n/a | n/a
Edited by | abhinandan.m@setty.com | 2023-12-29T19:48:11 | Approved | Component | Ceilings | mohak.s | n/a | Autodesk Revit 2023, Build: 23.0.1.318 | Autodesk.Revit.DB.Parameter | -1002067 | n/a | n/a
Export to IFC | abhinandan.m@setty.com | 2023-12-29T19:48:11 | Approved | Component | Ceilings | n/a | n/a | Autodesk Revit 2023, Build: 23.0.1.318 | Autodesk.Revit.DB.Parameter | -1019012 | n/a | n/a
Export to IFC As | abhinandan.m@setty.com | 2023-12-29T19:48:11 | Approved | Component | Ceilings | n/a | n/a | Autodesk Revit 2023, Build: 23.0.1.318 | Autodesk.Revit.DB.Parameter | -1019014 | n/a | n/a
Family | abhinandan.m@setty.com | 2023-12-29T19:48:11 | Approved | Component | Ceilings | 095100-ACTCLG-Tile 24x24 | n/a | Autodesk Revit 2023, Build: 23.0.1.318 | Autodesk.Revit.DB.Parameter | -1002051 | n/a | n/a
Family and Type | abhinandan.m@setty.com | 2023-12-29T19:48:11 | Approved | Component | Ceilings | 095100-ACTCLG-Tile 24x24 | n/a | Autodesk Revit 2023, Build: 23.0.1.318 | Autodesk.Revit.DB.Parameter | -1002052 | n/a | n/a
Family Name | abhinandan.m@setty.com | 2023-12-29T19:48:11 | Approved | Component | Ceilings | n/a | n/a | Autodesk Revit 2023, Build: 23.0.1.318 | Autodesk.Revit.DB.Parameter | -1002002 | n/a | n/a
Height Offset From Level | abhinandan.m@setty.com | 2023-12-29T19:48:11 | Approved | Component | Ceilings | 164 | Inch | Autodesk Revit 2023, Build: 23.0.1.318 | Autodesk.Revit.DB.Parameter | -1002300 | n/a | n/a
IFC Predefined Type | abhinandan.m@setty.com | 2023-12-29T19:48:11 | Approved | Component | Ceilings | n/a | n/a | Autodesk Revit 2023, Build: 23.0.1.318 | Autodesk.Revit.DB.Parameter | -1019016 | n/a | n/a
IfcGUID | abhinandan.m@setty.com | 2023-12-29T19:48:11 | Approved | Component | Ceilings | 3LSroXELvC$ePBiS0gd0mw | n/a | Autodesk Revit 2023, Build: 23.0.1.318 | Autodesk.Revit.DB.Parameter | -1019000 | n/a | n/a
Image | abhinandan.m@setty.com | 2023-12-29T19:48:11 | Approved | Component | Ceilings | n/a | n/a | Autodesk Revit 2023, Build: 23.0.1.318 | Autodesk.Revit.DB.Parameter | -1152385 | n/a | n/a
Level | abhinandan.m@setty.com | 2023-12-29T19:48:11 | Approved | Component | Ceilings | BASEMENT LEVEL | n/a | Autodesk Revit 2023, Build: 23.0.1.318 | Autodesk.Revit.DB.Parameter | -1001952 | n/a | n/a
Mark | abhinandan.m@setty.com | 2023-12-29T19:48:11 | Approved | Component | Ceilings | n/a | n/a | Autodesk Revit 2023, Build: 23.0.1.318 | Autodesk.Revit.DB.Parameter | -1001203 | n/a | n/a
Perimeter | abhinandan.m@setty.com | 2023-12-29T19:48:11 | Approved | Component | Ceilings | 1083.7615 | Inch | Autodesk Revit 2023, Build: 23.0.1.318 | Autodesk.Revit.DB.Parameter | -1001953 | n/a | n/a
Phase Created | abhinandan.m@setty.com | 2023-12-29T19:48:11 | Approved | Component | Ceilings | New Construction | n/a | Autodesk Revit 2023, Build: 23.0.1.318 | Autodesk.Revit.DB.Parameter | -1012100 | n/a | n/a
Phase Demolished | abhinandan.m@setty.com | 2023-12-29T19:48:11 | Approved | Component | Ceilings | n/a | n/a | Autodesk Revit 2023, Build: 23.0.1.318 | Autodesk.Revit.DB.Parameter | -1012101 | n/a | n/a
Revision | abhinandan.m@setty.com | 2023-12-29T19:48:11 | Approved | Component | Ceilings | n/a | n/a | Autodesk Revit 2023, Build: 23.0.1.318 | Autodesk.Revit.DB.Parameter | 47953 | n/a | n/a
Room Bounding | abhinandan.m@setty.com | 2023-12-29T19:48:11 | Approved | Component | Ceilings | 1 | n/a | Autodesk Revit 2023, Build: 23.0.1.318 | Autodesk.Revit.DB.Parameter | -1001007 | n/a | n/a
Slope | abhinandan.m@setty.com | 2023-12-29T19:48:11 | Approved | Component | Ceilings | n/a | n/a | Autodesk Revit 2023, Build: 23.0.1.318 | Autodesk.Revit.DB.Parameter | -1006016 | n/a | n/a
Type | abhinandan.m@setty.com | 2023-12-29T19:48:11 | Approved | Component | Ceilings | 095100-ACTCLG-Tile 24x24 | n/a | Autodesk Revit 2023, Build: 23.0.1.318 | Autodesk.Revit.DB.Parameter | -1002050 | n/a | n/a
Type Id | abhinandan.m@setty.com | 2023-12-29T19:48:11 | Approved | Component | Ceilings | 53035 | n/a | Autodesk Revit 2023, Build: 23.0.1.318 | Autodesk.Revit.DB.Parameter | -1002000 | n/a | n/a
Type Name | abhinandan.m@setty.com | 2023-12-29T19:48:11 | Approved | Component | Ceilings | n/a | n/a | Autodesk Revit 2023, Build: 23.0.1.318 | Autodesk.Revit.DB.Parameter | -1002001 | n/a | n/a
Volume | abhinandan.m@setty.com | 2023-12-29T19:48:11 | Approved | Component | Ceilings | 62.0261 | Cubic feet | Autodesk Revit 2023, Build: 23.0.1.318 | Autodesk.Revit.DB.Parameter | -1012806 | n/a | n/a
Workset | abhinandan.m@setty.com | 2023-12-29T19:48:11 | Approved | Component | Ceilings | 1188 | n/a | Autodesk Revit 2023, Build: 23.0.1.318 | Autodesk.Revit.DB.Parameter | -1002053 | n/a | n/a
Area | abhinandan.m@setty.com | 2023-12-29T19:48:11 | Approved | Component | Ceilings | 237.9928 | SqFt | Autodesk Revit 2023, Build: 23.0.1.318 | Autodesk.Revit.DB.Parameter | -1012805 | n/a | n/a
Category | abhinandan.m@setty.com | 2023-12-29T19:48:11 | Approved | Component | Ceilings | Ceilings | n/a | Autodesk Revit 2023, Build: 23.0.1.318 | Autodesk.Revit.DB.Parameter | -1140363 | n/a | n/a
Comments | abhinandan.m@setty.com | 2023-12-29T19:48:11 | Approved | Component | Ceilings | n/a | n/a | Autodesk Revit 2023, Build: 23.0.1.318 | Autodesk.Revit.DB.Parameter | -1010106 | n/a | n/a
Design Option | abhinandan.m@setty.com | 2023-12-29T19:48:11 | Approved | Component | Ceilings | n/a | n/a | Autodesk Revit 2023, Build: 23.0.1.318 | Autodesk.Revit.DB.Parameter | -1013201 | n/a | n/a
Edited by | abhinandan.m@setty.com | 2023-12-29T19:48:11 | Approved | Component | Ceilings | mohak.s | n/a | Autodesk Revit 2023, Build: 23.0.1.318 | Autodesk.Revit.DB.Parameter | -1002067 | n/a | n/a
Export to IFC | abhinandan.m@setty.com | 2023-12-29T19:48:11 | Approved | Component | Ceilings | n/a | n/a | Autodesk Revit 2023, Build: 23.0.1.318 | Autodesk.Revit.DB.Parameter | -1019012 | n/a | n/a
Export to IFC As | abhinandan.m@setty.com | 2023-12-29T19:48:11 | Approved | Component | Ceilings | n/a | n/a | Autodesk Revit 2023, Build: 23.0.1.318 | Autodesk.Revit.DB.Parameter | -1019014 | n/a | n/a
Family | abhinandan.m@setty.com | 2023-12-29T19:48:11 | Approved | Component | Ceilings | 095100-ACTCLG-Tile 24x24 | n/a | Autodesk Revit 2023, Build: 23.0.1.318 | Autodesk.Revit.DB.Parameter | -1002051 | n/a | n/a
Family and Type | abhinandan.m@setty.com | 2023-12-29T19:48:11 | Approved | Component | Ceilings | 095100-ACTCLG-Tile 24x24 | n/a | Autodesk Revit 2023, Build: 23.0.1.318 | Autodesk.Revit.DB.Parameter | -1002052 | n/a | n/a
Family Name | abhinandan.m@setty.com | 2023-12-29T19:48:11 | Approved | Component | Ceilings | n/a | n/a | Autodesk Revit 2023, Build: 23.0.1.318 | Autodesk.Revit.DB.Parameter | -1002002 | n/a | n/a
Height Offset From Level | abhinandan.m@setty.com | 2023-12-29T19:48:11 | Approved | Component | Ceilings | 164 | Inch | Autodesk Revit 2023, Build: 23.0.1.318 | Autodesk.Revit.DB.Parameter | -1002300 | n/a | n/a
IFC Predefined Type | abhinandan.m@setty.com | 2023-12-29T19:48:11 | Approved | Component | Ceilings | n/a | n/a | Autodesk Revit 2023, Build: 23.0.1.318 | Autodesk.Revit.DB.Parameter | -1019016 | n/a | n/a
IfcGUID | abhinandan.m@setty.com | 2023-12-29T19:48:11 | Approved | Component | Ceilings | 3LSroXELvC$ePBiS0gd0t3 | n/a | Autodesk Revit 2023, Build: 23.0.1.318 | Autodesk.Revit.DB.Parameter | -1019000 | n/a | n/a
Image | abhinandan.m@setty.com | 2023-12-29T19:48:11 | Approved | Component | Ceilings | n/a | n/a | Autodesk Revit 2023, Build: 23.0.1.318 | Autodesk.Revit.DB.Parameter | -1152385 | n/a | n/a
Level | abhinandan.m@setty.com | 2023-12-29T19:48:11 | Approved | Component | Ceilings | BASEMENT LEVEL | n/a | Autodesk Revit 2023, Build: 23.0.1.318 | Autodesk.Revit.DB.Parameter | -1001952 | n/a | n/a
Mark | abhinandan.m@setty.com | 2023-12-29T19:48:11 | Approved | Component | Ceilings | n/a | n/a | Autodesk Revit 2023, Build: 23.0.1.318 | Autodesk.Revit.DB.Parameter | -1001203 | n/a | n/a
Perimeter | abhinandan.m@setty.com | 2023-12-29T19:48:11 | Approved | Component | Ceilings | 740.922 | Inch | Autodesk Revit 2023, Build: 23.0.1.318 | Autodesk.Revit.DB.Parameter | -1001953 | n/a | n/a
Phase Created | abhinandan.m@setty.com | 2023-12-29T19:48:11 | Approved | Component | Ceilings | New Construction | n/a | Autodesk Revit 2023, Build: 23.0.1.318 | Autodesk.Revit.DB.Parameter | -1012100 | n/a | n/a
Phase Demolished | abhinandan.m@setty.com | 2023-12-29T19:48:11 | Approved | Component | Ceilings | n/a | n/a | Autodesk Revit 2023, Build: 23.0.1.318 | Autodesk.Revit.DB.Parameter | -1012101 | n/a | n/a
Revision | abhinandan.m@setty.com | 2023-12-29T19:48:11 | Approved | Component | Ceilings | n/a | n/a | Autodesk Revit 2023, Build: 23.0.1.318 | Autodesk.Revit.DB.Parameter | 47953 | n/a | n/a
Room Bounding | abhinandan.m@setty.com | 2023-12-29T19:48:11 | Approved | Component | Ceilings | 1 | n/a | Autodesk Revit 2023, Build: 23.0.1.318 | Autodesk.Revit.DB.Parameter | -1001007 | n/a | n/a
Slope | abhinandan.m@setty.com | 2023-12-29T19:48:11 | Approved | Component | Ceilings | n/a | n/a | Autodesk Revit 2023, Build: 23.0.1.318 | Autodesk.Revit.DB.Parameter | -1006016 | n/a | n/a
Type | abhinandan.m@setty.com | 2023-12-29T19:48:11 | Approved | Component | Ceilings | 095100-ACTCLG-Tile 24x24 | n/a | Autodesk Revit 2023, Build: 23.0.1.318 | Autodesk.Revit.DB.Parameter | -1002050 | n/a | n/a
Type Id | abhinandan.m@setty.com | 2023-12-29T19:48:11 | Approved | Component | Ceilings | 53035 | n/a | Autodesk Revit 2023, Build: 23.0.1.318 | Autodesk.Revit.DB.Parameter | -1002000 | n/a | n/a
Type Name | abhinandan.m@setty.com | 2023-12-29T19:48:11 | Approved | Component | Ceilings | n/a | n/a | Autodesk Revit 2023, Build: 23.0.1.318 | Autodesk.Revit.DB.Parameter | -1002001 | n/a | n/a
Volume | abhinandan.m@setty.com | 2023-12-29T19:48:11 | Approved | Component | Ceilings | 29.7491 | Cubic feet | Autodesk Revit 2023, Build: 23.0.1.318 | Autodesk.Revit.DB.Parameter | -1012806 | n/a | n/a
Workset | abhinandan.m@setty.com | 2023-12-29T19:48:11 | Approved | Component | Ceilings | 1188 | n/a | Autodesk Revit 2023, Build: 23.0.1.318 | Autodesk.Revit.DB.Parameter | -1002053 | n/a | n/a
Area | abhinandan.m@setty.com | 2023-12-29T19:48:11 | Approved | Component | Ceilings | 45.7987 | SqFt | Autodesk Revit 2023, Build: 23.0.1.318 | Autodesk.Revit.DB.Parameter | -1012805 | n/a | n/a
Category | abhinandan.m@setty.com | 2023-12-29T19:48:11 | Approved | Component | Ceilings | Ceilings | n/a | Autodesk Revit 2023, Build: 23.0.1.318 | Autodesk.Revit.DB.Parameter | -1140363 | n/a | n/a
Comments | abhinandan.m@setty.com | 2023-12-29T19:48:11 | Approved | Component | Ceilings | n/a | n/a | Autodesk Revit 2023, Build: 23.0.1.318 | Autodesk.Revit.DB.Parameter | -1010106 | n/a | n/a
Design Option | abhinandan.m@setty.com | 2023-12-29T19:48:11 | Approved | Component | Ceilings | n/a | n/a | Autodesk Revit 2023, Build: 23.0.1.318 | Autodesk.Revit.DB.Parameter | -1013201 | n/a | n/a
Edited by | abhinandan.m@setty.com | 2023-12-29T19:48:11 | Approved | Component | Ceilings | mohak.s | n/a | Autodesk Revit 2023, Build: 23.0.1.318 | Autodesk.Revit.DB.Parameter | -1002067 | n/a | n/a
Export to IFC | abhinandan.m@setty.com | 2023-12-29T19:48:11 | Approved | Component | Ceilings | n/a | n/a | Autodesk Revit 2023, Build: 23.0.1.318 | Autodesk.Revit.DB.Parameter | -1019012 | n/a | n/a
Export to IFC As | abhinandan.m@setty.com | 2023-12-29T19:48:11 | Approved | Component | Ceilings | n/a | n/a | Autodesk Revit 2023, Build: 23.0.1.318 | Autodesk.Revit.DB.Parameter | -1019014 | n/a | n/a
Family | abhinandan.m@setty.com | 2023-12-29T19:48:11 | Approved | Component | Ceilings | 095100-ACTCLG-Tile 24x24 | n/a | Autodesk Revit 2023, Build: 23.0.1.318 | Autodesk.Revit.DB.Parameter | -1002051 | n/a | n/a
Family and Type | abhinandan.m@setty.com | 2023-12-29T19:48:11 | Approved | Component | Ceilings | 095100-ACTCLG-Tile 24x24 | n/a | Autodesk Revit 2023, Build: 23.0.1.318 | Autodesk.Revit.DB.Parameter | -1002052 | n/a | n/a
Family Name | abhinandan.m@setty.com | 2023-12-29T19:48:11 | Approved | Component | Ceilings | n/a | n/a | Autodesk Revit 2023, Build: 23.0.1.318 | Autodesk.Revit.DB.Parameter | -1002002 | n/a | n/a
Height Offset From Level | abhinandan.m@setty.com | 2023-12-29T19:48:11 | Approved | Component | Ceilings | 164 | Inch | Autodesk Revit 2023, Build: 23.0.1.318 | Autodesk.Revit.DB.Parameter | -1002300 | n/a | n/a
IFC Predefined Type | abhinandan.m@setty.com | 2023-12-29T19:48:11 | Approved | Component | Ceilings | n/a | n/a | Autodesk Revit 2023, Build: 23.0.1.318 | Autodesk.Revit.DB.Parameter | -1019016 | n/a | n/a
IfcGUID | abhinandan.m@setty.com | 2023-12-29T19:48:11 | Approved | Component | Ceilings | 3LSroXELvC$ePBiS0gd0t8 | n/a | Autodesk Revit 2023, Build: 23.0.1.318 | Autodesk.Revit.DB.Parameter | -1019000 | n/a | n/a
Image | abhinandan.m@setty.com | 2023-12-29T19:48:11 | Approved | Component | Ceilings | n/a | n/a | Autodesk Revit 2023, Build: 23.0.1.318 | Autodesk.Revit.DB.Parameter | -1152385 | n/a | n/a
Level | abhinandan.m@setty.com | 2023-12-29T19:48:11 | Approved | Component | Ceilings | BASEMENT LEVEL | n/a | Autodesk Revit 2023, Build: 23.0.1.318 | Autodesk.Revit.DB.Parameter | -1001952 | n/a | n/a
Mark | abhinandan.m@setty.com | 2023-12-29T19:48:11 | Approved | Component | Ceilings | n/a | n/a | Autodesk Revit 2023, Build: 23.0.1.318 | Autodesk.Revit.DB.Parameter | -1001203 | n/a | n/a
Perimeter | abhinandan.m@setty.com | 2023-12-29T19:48:11 | Approved | Component | Ceilings | 438.4542 | Inch | Autodesk Revit 2023, Build: 23.0.1.318 | Autodesk.Revit.DB.Parameter | -1001953 | n/a | n/a
Phase Created | abhinandan.m@setty.com | 2023-12-29T19:48:11 | Approved | Component | Ceilings | New Construction | n/a | Autodesk Revit 2023, Build: 23.0.1.318 | Autodesk.Revit.DB.Parameter | -1012100 | n/a | n/a
Phase Demolished | abhinandan.m@setty.com | 2023-12-29T19:48:11 | Approved | Component | Ceilings | n/a | n/a | Autodesk Revit 2023, Build: 23.0.1.318 | Autodesk.Revit.DB.Parameter | -1012101 | n/a | n/a
Revision | abhinandan.m@setty.com | 2023-12-29T19:48:11 | Approved | Component | Ceilings | n/a | n/a | Autodesk Revit 2023, Build: 23.0.1.318 | Autodesk.Revit.DB.Parameter | 47953 | n/a | n/a
Room Bounding | abhinandan.m@setty.com | 2023-12-29T19:48:11 | Approved | Component | Ceilings | 1 | n/a | Autodesk Revit 2023, Build: 23.0.1.318 | Autodesk.Revit.DB.Parameter | -1001007 | n/a | n/a
Slope | abhinandan.m@setty.com | 2023-12-29T19:48:11 | Approved | Component | Ceilings | n/a | n/a | Autodesk Revit 2023, Build: 23.0.1.318 | Autodesk.Revit.DB.Parameter | -1006016 | n/a | n/a
Type | abhinandan.m@setty.com | 2023-12-29T19:48:11 | Approved | Component | Ceilings | 095100-ACTCLG-Tile 24x24 | n/a | Autodesk Revit 2023, Build: 23.0.1.318 | Autodesk.Revit.DB.Parameter | -1002050 | n/a | n/a
Type Id | abhinandan.m@setty.com | 2023-12-29T19:48:11 | Approved | Component | Ceilings | 53035 | n/a | Autodesk Revit 2023, Build: 23.0.1.318 | Autodesk.Revit.DB.Parameter | -1002000 | n/a | n/a
Type Name | abhinandan.m@setty.com | 2023-12-29T19:48:11 | Approved | Component | Ceilings | n/a | n/a | Autodesk Revit 2023, Build: 23.0.1.318 | Autodesk.Revit.DB.Parameter | -1002001 | n/a | n/a
Volume | abhinandan.m@setty.com | 2023-12-29T19:48:11 | Approved | Component | Ceilings | 5.7248 | Cubic feet | Autodesk Revit 2023, Build: 23.0.1.318 | Autodesk.Revit.DB.Parameter | -1012806 | n/a | n/a
Workset | abhinandan.m@setty.com | 2023-12-29T19:48:11 | Approved | Component | Ceilings | 1188 | n/a | Autodesk Revit 2023, Build: 23.0.1.318 | Autodesk.Revit.DB.Parameter | -1002053 | n/a | n/a
Area | abhinandan.m@setty.com | 2023-12-29T19:48:11 | Approved | Component | Ceilings | 167.292 | SqFt | Autodesk Revit 2023, Build: 23.0.1.318 | Autodesk.Revit.DB.Parameter | -1012805 | n/a | n/a
Category | abhinandan.m@setty.com | 2023-12-29T19:48:11 | Approved | Component | Ceilings | Ceilings | n/a | Autodesk Revit 2023, Build: 23.0.1.318 | Autodesk.Revit.DB.Parameter | -1140363 | n/a | n/a
Comments | abhinandan.m@setty.com | 2023-12-29T19:48:11 | Approved | Component | Ceilings | n/a | n/a | Autodesk Revit 2023, Build: 23.0.1.318 | Autodesk.Revit.DB.Parameter | -1010106 | n/a | n/a
Design Option | abhinandan.m@setty.com | 2023-12-29T19:48:11 | Approved | Component | Ceilings | n/a | n/a | Autodesk Revit 2023, Build: 23.0.1.318 | Autodesk.Revit.DB.Parameter | -1013201 | n/a | n/a
Edited by | abhinandan.m@setty.com | 2023-12-29T19:48:11 | Approved | Component | Ceilings | mohak.s | n/a | Autodesk Revit 2023, Build: 23.0.1.318 | Autodesk.Revit.DB.Parameter | -1002067 | n/a | n/a
Export to IFC | abhinandan.m@setty.com | 2023-12-29T19:48:11 | Approved | Component | Ceilings | n/a | n/a | Autodesk Revit 2023, Build: 23.0.1.318 | Autodesk.Revit.DB.Parameter | -1019012 | n/a | n/a
Export to IFC As | abhinandan.m@setty.com | 2023-12-29T19:48:11 | Approved | Component | Ceilings | n/a | n/a | Autodesk Revit 2023, Build: 23.0.1.318 | Autodesk.Revit.DB.Parameter | -1019014 | n/a | n/a
Family | abhinandan.m@setty.com | 2023-12-29T19:48:11 | Approved | Component | Ceilings | 095100-ACTCLG-Tile 24x24 | n/a | Autodesk Revit 2023, Build: 23.0.1.318 | Autodesk.Revit.DB.Parameter | -1002051 | n/a | n/a
Family and Type | abhinandan.m@setty.com | 2023-12-29T19:48:11 | Approved | Component | Ceilings | 095100-ACTCLG-Tile 24x24 | n/a | Autodesk Revit 2023, Build: 23.0.1.318 | Autodesk.Revit.DB.Parameter | -1002052 | n/a | n/a
Family Name | abhinandan.m@setty.com | 2023-12-29T19:48:11 | Approved | Component | Ceilings | n/a | n/a | Autodesk Revit 2023, Build: 23.0.1.318 | Autodesk.Revit.DB.Parameter | -1002002 | n/a | n/a
Height Offset From Level | abhinandan.m@setty.com | 2023-12-29T19:48:11 | Approved | Component | Ceilings | 164 | Inch | Autodesk Revit 2023, Build: 23.0.1.318 | Autodesk.Revit.DB.Parameter | -1002300 | n/a | n/a
IFC Predefined Type | abhinandan.m@setty.com | 2023-12-29T19:48:11 | Approved | Component | Ceilings | n/a | n/a | Autodesk Revit 2023, Build: 23.0.1.318 | Autodesk.Revit.DB.Parameter | -1019016 | n/a | n/a
IfcGUID | abhinandan.m@setty.com | 2023-12-29T19:48:11 | Approved | Component | Ceilings | 3LSroXELvC$ePBiS0gd0tL | n/a | Autodesk Revit 2023, Build: 23.0.1.318 | Autodesk.Revit.DB.Parameter | -1019000 | n/a | n/a
Image | abhinandan.m@setty.com | 2023-12-29T19:48:11 | Approved | Component | Ceilings | n/a | n/a | Autodesk Revit 2023, Build: 23.0.1.318 | Autodesk.Revit.DB.Parameter | -1152385 | n/a | n/a
Level | abhinandan.m@setty.com | 2023-12-29T19:48:11 | Approved | Component | Ceilings | BASEMENT LEVEL | n/a | Autodesk Revit 2023, Build: 23.0.1.318 | Autodesk.Revit.DB.Parameter | -1001952 | n/a | n/a
Mark | abhinandan.m@setty.com | 2023-12-29T19:48:11 | Approved | Component | Ceilings | n/a | n/a | Autodesk Revit 2023, Build: 23.0.1.318 | Autodesk.Revit.DB.Parameter | -1001203 | n/a | n/a
Perimeter | abhinandan.m@setty.com | 2023-12-29T19:48:11 | Approved | Component | Ceilings | 665.9597 | Inch | Autodesk Revit 2023, Build: 23.0.1.318 | Autodesk.Revit.DB.Parameter | -1001953 | n/a | n/a
Phase Created | abhinandan.m@setty.com | 2023-12-29T19:48:11 | Approved | Component | Ceilings | New Construction | n/a | Autodesk Revit 2023, Build: 23.0.1.318 | Autodesk.Revit.DB.Parameter | -1012100 | n/a | n/a
Phase Demolished | abhinandan.m@setty.com | 2023-12-29T19:48:11 | Approved | Component | Ceilings | n/a | n/a | Autodesk Revit 2023, Build: 23.0.1.318 | Autodesk.Revit.DB.Parameter | -1012101 | n/a | n/a
Revision | abhinandan.m@setty.com | 2023-12-29T19:48:11 | Approved | Component | Ceilings | n/a | n/a | Autodesk Revit 2023, Build: 23.0.1.318 | Autodesk.Revit.DB.Parameter | 47953 | n/a | n/a
Room Bounding | abhinandan.m@setty.com | 2023-12-29T19:48:11 | Approved | Component | Ceilings | 1 | n/a | Autodesk Revit 2023, Build: 23.0.1.318 | Autodesk.Revit.DB.Parameter | -1001007 | n/a | n/a
Slope | abhinandan.m@setty.com | 2023-12-29T19:48:11 | Approved | Component | Ceilings | n/a | n/a | Autodesk Revit 2023, Build: 23.0.1.318 | Autodesk.Revit.DB.Parameter | -1006016 | n/a | n/a
Type | abhinandan.m@setty.com | 2023-12-29T19:48:11 | Approved | Component | Ceilings | 095100-ACTCLG-Tile 24x24 | n/a | Autodesk Revit 2023, Build: 23.0.1.318 | Autodesk.Revit.DB.Parameter | -1002050 | n/a | n/a
Type Id | abhinandan.m@setty.com | 2023-12-29T19:48:11 | Approved | Component | Ceilings | 53035 | n/a | Autodesk Revit 2023, Build: 23.0.1.318 | Autodesk.Revit.DB.Parameter | -1002000 | n/a | n/a
Type Name | abhinandan.m@setty.com | 2023-12-29T19:48:11 | Approved | Component | Ceilings | n/a | n/a | Autodesk Revit 2023, Build: 23.0.1.318 | Autodesk.Revit.DB.Parameter | -1002001 | n/a | n/a
Volume | abhinandan.m@setty.com | 2023-12-29T19:48:11 | Approved | Component | Ceilings | 20.9115 | Cubic feet | Autodesk Revit 2023, Build: 23.0.1.318 | Autodesk.Revit.DB.Parameter | -1012806 | n/a | n/a
Workset | abhinandan.m@setty.com | 2023-12-29T19:48:11 | Approved | Component | Ceilings | 1188 | n/a | Autodesk Revit 2023, Build: 23.0.1.318 | Autodesk.Revit.DB.Parameter | -1002053 | n/a | n/a
Area | abhinandan.m@setty.com | 2023-12-29T19:48:11 | Approved | Component | Ceilings | 31.621 | SqFt | Autodesk Revit 2023, Build: 23.0.1.318 | Autodesk.Revit.DB.Parameter | -1012805 | n/a | n/a
Category | abhinandan.m@setty.com | 2023-12-29T19:48:11 | Approved | Component | Ceilings | Ceilings | n/a | Autodesk Revit 2023, Build: 23.0.1.318 | Autodesk.Revit.DB.Parameter | -1140363 | n/a | n/a
Comments | abhinandan.m@setty.com | 2023-12-29T19:48:11 | Approved | Component | Ceilings | n/a | n/a | Autodesk Revit 2023, Build: 23.0.1.318 | Autodesk.Revit.DB.Parameter | -1010106 | n/a | n/a
Design Option | abhinandan.m@setty.com | 2023-12-29T19:48:11 | Approved | Component | Ceilings | n/a | n/a | Autodesk Revit 2023, Build: 23.0.1.318 | Autodesk.Revit.DB.Parameter | -1013201 | n/a | n/a
Edited by | abhinandan.m@setty.com | 2023-12-29T19:48:11 | Approved | Component | Ceilings | mohak.s | n/a | Autodesk Revit 2023, Build: 23.0.1.318 | Autodesk.Revit.DB.Parameter | -1002067 | n/a | n/a
Export to IFC | abhinandan.m@setty.com | 2023-12-29T19:48:11 | Approved | Component | Ceilings | n/a | n/a | Autodesk Revit 2023, Build: 23.0.1.318 | Autodesk.Revit.DB.Parameter | -1019012 | n/a | n/a
Export to IFC As | abhinandan.m@setty.com | 2023-12-29T19:48:11 | Approved | Component | Ceilings | n/a | n/a | Autodesk Revit 2023, Build: 23.0.1.318 | Autodesk.Revit.DB.Parameter | -1019014 | n/a | n/a
Family | abhinandan.m@setty.com | 2023-12-29T19:48:11 | Approved | Component | Ceilings | 095100-ACTCLG-Tile 24x24 | n/a | Autodesk Revit 2023, Build: 23.0.1.318 | Autodesk.Revit.DB.Parameter | -1002051 | n/a | n/a
Family and Type | abhinandan.m@setty.com | 2023-12-29T19:48:11 | Approved | Component | Ceilings | 095100-ACTCLG-Tile 24x24 | n/a | Autodesk Revit 2023, Build: 23.0.1.318 | Autodesk.Revit.DB.Parameter | -1002052 | n/a | n/a
Family Name | abhinandan.m@setty.com | 2023-12-29T19:48:11 | Approved | Component | Ceilings | n/a | n/a | Autodesk Revit 2023, Build: 23.0.1.318 | Autodesk.Revit.DB.Parameter | -1002002 | n/a | n/a
Height Offset From Level | abhinandan.m@setty.com | 2023-12-29T19:48:11 | Approved | Component | Ceilings | 158 | Inch | Autodesk Revit 2023, Build: 23.0.1.318 | Autodesk.Revit.DB.Parameter | -1002300 | n/a | n/a
IFC Predefined Type | abhinandan.m@setty.com | 2023-12-29T19:48:11 | Approved | Component | Ceilings | n/a | n/a | Autodesk Revit 2023, Build: 23.0.1.318 | Autodesk.Revit.DB.Parameter | -1019016 | n/a | n/a
IfcGUID | abhinandan.m@setty.com | 2023-12-29T19:48:11 | Approved | Component | Ceilings | 3LSroXELvC$ePBiS0gd0tW | n/a | Autodesk Revit 2023, Build: 23.0.1.318 | Autodesk.Revit.DB.Parameter | -1019000 | n/a | n/a
Image | abhinandan.m@setty.com | 2023-12-29T19:48:11 | Approved | Component | Ceilings | n/a | n/a | Autodesk Revit 2023, Build: 23.0.1.318 | Autodesk.Revit.DB.Parameter | -1152385 | n/a | n/a
Level | abhinandan.m@setty.com | 2023-12-29T19:48:11 | Approved | Component | Ceilings | CEILING | n/a | Autodesk Revit 2023, Build: 23.0.1.318 | Autodesk.Revit.DB.Parameter | -1001952 | n/a | n/a
Mark | abhinandan.m@setty.com | 2023-12-29T19:48:11 | Approved | Component | Ceilings | n/a | n/a | Autodesk Revit 2023, Build: 23.0.1.318 | Autodesk.Revit.DB.Parameter | -1001203 | n/a | n/a
Perimeter | abhinandan.m@setty.com | 2023-12-29T19:48:11 | Approved | Component | Ceilings | 319.3626 | Inch | Autodesk Revit 2023, Build: 23.0.1.318 | Autodesk.Revit.DB.Parameter | -1001953 | n/a | n/a
Phase Created | abhinandan.m@setty.com | 2023-12-29T19:48:11 | Approved | Component | Ceilings | New Construction | n/a | Autodesk Revit 2023, Build: 23.0.1.318 | Autodesk.Revit.DB.Parameter | -1012100 | n/a | n/a
Phase Demolished | abhinandan.m@setty.com | 2023-12-29T19:48:11 | Approved | Component | Ceilings | n/a | n/a | Autodesk Revit 2023, Build: 23.0.1.318 | Autodesk.Revit.DB.Parameter | -1012101 | n/a | n/a
Revision | abhinandan.m@setty.com | 2023-12-29T19:48:11 | Approved | Component | Ceilings | n/a | n/a | Autodesk Revit 2023, Build: 23.0.1.318 | Autodesk.Revit.DB.Parameter | 47953 | n/a | n/a
Room Bounding | abhinandan.m@setty.com | 2023-12-29T19:48:11 | Approved | Component | Ceilings | 1 | n/a | Autodesk Revit 2023, Build: 23.0.1.318 | Autodesk.Revit.DB.Parameter | -1001007 | n/a | n/a
Slope | abhinandan.m@setty.com | 2023-12-29T19:48:11 | Approved | Component | Ceilings | n/a | n/a | Autodesk Revit 2023, Build: 23.0.1.318 | Autodesk.Revit.DB.Parameter | -1006016 | n/a | n/a
Type | abhinandan.m@setty.com | 2023-12-29T19:48:11 | Approved | Component | Ceilings | 095100-ACTCLG-Tile 24x24 | n/a | Autodesk Revit 2023, Build: 23.0.1.318 | Autodesk.Revit.DB.Parameter | -1002050 | n/a | n/a
Type Id | abhinandan.m@setty.com | 2023-12-29T19:48:11 | Approved | Component | Ceilings | 53035 | n/a | Autodesk Revit 2023, Build: 23.0.1.318 | Autodesk.Revit.DB.Parameter | -1002000 | n/a | n/a
Type Name | abhinandan.m@setty.com | 2023-12-29T19:48:11 | Approved | Component | Ceilings | n/a | n/a | Autodesk Revit 2023, Build: 23.0.1.318 | Autodesk.Revit.DB.Parameter | -1002001 | n/a | n/a
Volume | abhinandan.m@setty.com | 2023-12-29T19:48:11 | Approved | Component | Ceilings | 3.9526 | Cubic feet | Autodesk Revit 2023, Build: 23.0.1.318 | Autodesk.Revit.DB.Parameter | -1012806 | n/a | n/a
Workset | abhinandan.m@setty.com | 2023-12-29T19:48:11 | Approved | Component | Ceilings | 1188 | n/a | Autodesk Revit 2023, Build: 23.0.1.318 | Autodesk.Revit.DB.Parameter | -1002053 | n/a | n/a
Area | abhinandan.m@setty.com | 2023-12-29T19:48:11 | Approved | Component | Ceilings | 41.0025 | SqFt | Autodesk Revit 2023, Build: 23.0.1.318 | Autodesk.Revit.DB.Parameter | -1012805 | n/a | n/a
Category | abhinandan.m@setty.com | 2023-12-29T19:48:11 | Approved | Component | Ceilings | Ceilings | n/a | Autodesk Revit 2023, Build: 23.0.1.318 | Autodesk.Revit.DB.Parameter | -1140363 | n/a | n/a
Comments | abhinandan.m@setty.com | 2023-12-29T19:48:11 | Approved | Component | Ceilings | n/a | n/a | Autodesk Revit 2023, Build: 23.0.1.318 | Autodesk.Revit.DB.Parameter | -1010106 | n/a | n/a
Design Option | abhinandan.m@setty.com | 2023-12-29T19:48:11 | Approved | Component | Ceilings | n/a | n/a | Autodesk Revit 2023, Build: 23.0.1.318 | Autodesk.Revit.DB.Parameter | -1013201 | n/a | n/a
Edited by | abhinandan.m@setty.com | 2023-12-29T19:48:11 | Approved | Component | Ceilings | mohak.s | n/a | Autodesk Revit 2023, Build: 23.0.1.318 | Autodesk.Revit.DB.Parameter | -1002067 | n/a | n/a
Export to IFC | abhinandan.m@setty.com | 2023-12-29T19:48:11 | Approved | Component | Ceilings | n/a | n/a | Autodesk Revit 2023, Build: 23.0.1.318 | Autodesk.Revit.DB.Parameter | -1019012 | n/a | n/a
Export to IFC As | abhinandan.m@setty.com | 2023-12-29T19:48:11 | Approved | Component | Ceilings | n/a | n/a | Autodesk Revit 2023, Build: 23.0.1.318 | Autodesk.Revit.DB.Parameter | -1019014 | n/a | n/a
Family | abhinandan.m@setty.com | 2023-12-29T19:48:11 | Approved | Component | Ceilings | 095100-ACTCLG-Tile 24x24 | n/a | Autodesk Revit 2023, Build: 23.0.1.318 | Autodesk.Revit.DB.Parameter | -1002051 | n/a | n/a
Family and Type | abhinandan.m@setty.com | 2023-12-29T19:48:11 | Approved | Component | Ceilings | 095100-ACTCLG-Tile 24x24 | n/a | Autodesk Revit 2023, Build: 23.0.1.318 | Autodesk.Revit.DB.Parameter | -1002052 | n/a | n/a
Family Name | abhinandan.m@setty.com | 2023-12-29T19:48:11 | Approved | Component | Ceilings | n/a | n/a | Autodesk Revit 2023, Build: 23.0.1.318 | Autodesk.Revit.DB.Parameter | -1002002 | n/a | n/a
Height Offset From Level | abhinandan.m@setty.com | 2023-12-29T19:48:11 | Approved | Component | Ceilings | 152 | Inch | Autodesk Revit 2023, Build: 23.0.1.318 | Autodesk.Revit.DB.Parameter | -1002300 | n/a | n/a
IFC Predefined Type | abhinandan.m@setty.com | 2023-12-29T19:48:11 | Approved | Component | Ceilings | n/a | n/a | Autodesk Revit 2023, Build: 23.0.1.318 | Autodesk.Revit.DB.Parameter | -1019016 | n/a | n/a
IfcGUID | abhinandan.m@setty.com | 2023-12-29T19:48:11 | Approved | Component | Ceilings | 3LSroXELvC$ePBiS0gd0tu | n/a | Autodesk Revit 2023, Build: 23.0.1.318 | Autodesk.Revit.DB.Parameter | -1019000 | n/a | n/a
Image | abhinandan.m@setty.com | 2023-12-29T19:48:11 | Approved | Component | Ceilings | n/a | n/a | Autodesk Revit 2023, Build: 23.0.1.318 | Autodesk.Revit.DB.Parameter | -1152385 | n/a | n/a
Level | abhinandan.m@setty.com | 2023-12-29T19:48:11 | Approved | Component | Ceilings | CEILING | n/a | Autodesk Revit 2023, Build: 23.0.1.318 | Autodesk.Revit.DB.Parameter | -1001952 | n/a | n/a
Mark | abhinandan.m@setty.com | 2023-12-29T19:48:11 | Approved | Component | Ceilings | n/a | n/a | Autodesk Revit 2023, Build: 23.0.1.318 | Autodesk.Revit.DB.Parameter | -1001203 | n/a | n/a
Perimeter | abhinandan.m@setty.com | 2023-12-29T19:48:11 | Approved | Component | Ceilings | 377.6555 | Inch | Autodesk Revit 2023, Build: 23.0.1.318 | Autodesk.Revit.DB.Parameter | -1001953 | n/a | n/a
Phase Created | abhinandan.m@setty.com | 2023-12-29T19:48:11 | Approved | Component | Ceilings | New Construction | n/a | Autodesk Revit 2023, Build: 23.0.1.318 | Autodesk.Revit.DB.Parameter | -1012100 | n/a | n/a
Phase Demolished | abhinandan.m@setty.com | 2023-12-29T19:48:11 | Approved | Component | Ceilings | n/a | n/a | Autodesk Revit 2023, Build: 23.0.1.318 | Autodesk.Revit.DB.Parameter | -1012101 | n/a | n/a
Revision | abhinandan.m@setty.com | 2023-12-29T19:48:11 | Approved | Component | Ceilings | n/a | n/a | Autodesk Revit 2023, Build: 23.0.1.318 | Autodesk.Revit.DB.Parameter | 47953 | n/a | n/a
Room Bounding | abhinandan.m@setty.com | 2023-12-29T19:48:11 | Approved | Component | Ceilings | 1 | n/a | Autodesk Revit 2023, Build: 23.0.1.318 | Autodesk.Revit.DB.Parameter | -1001007 | n/a | n/a
Slope | abhinandan.m@setty.com | 2023-12-29T19:48:11 | Approved | Component | Ceilings | n/a | n/a | Autodesk Revit 2023, Build: 23.0.1.318 | Autodesk.Revit.DB.Parameter | -1006016 | n/a | n/a
Type | abhinandan.m@setty.com | 2023-12-29T19:48:11 | Approved | Component | Ceilings | 095100-ACTCLG-Tile 24x24 | n/a | Autodesk Revit 2023, Build: 23.0.1.318 | Autodesk.Revit.DB.Parameter | -1002050 | n/a | n/a
Type Id | abhinandan.m@setty.com | 2023-12-29T19:48:11 | Approved | Component | Ceilings | 53035 | n/a | Autodesk Revit 2023, Build: 23.0.1.318 | Autodesk.Revit.DB.Parameter | -1002000 | n/a | n/a
Type Name | abhinandan.m@setty.com | 2023-12-29T19:48:11 | Approved | Component | Ceilings | n/a | n/a | Autodesk Revit 2023, Build: 23.0.1.318 | Autodesk.Revit.DB.Parameter | -1002001 | n/a | n/a
Volume | abhinandan.m@setty.com | 2023-12-29T19:48:11 | Approved | Component | Ceilings | 5.1253 | Cubic feet | Autodesk Revit 2023, Build: 23.0.1.318 | Autodesk.Revit.DB.Parameter | -1012806 | n/a | n/a
Workset | abhinandan.m@setty.com | 2023-12-29T19:48:11 | Approved | Component | Ceilings | 1188 | n/a | Autodesk Revit 2023, Build: 23.0.1.318 | Autodesk.Revit.DB.Parameter | -1002053 | n/a | n/a
Area | abhinandan.m@setty.com | 2023-12-29T19:48:11 | Approved | Component | Ceilings | 1310.054 | SqFt | Autodesk Revit 2023, Build: 23.0.1.318 | Autodesk.Revit.DB.Parameter | -1012805 | n/a | n/a
Category | abhinandan.m@setty.com | 2023-12-29T19:48:11 | Approved | Component | Ceilings | Ceilings | n/a | Autodesk Revit 2023, Build: 23.0.1.318 | Autodesk.Revit.DB.Parameter | -1140363 | n/a | n/a
Comments | abhinandan.m@setty.com | 2023-12-29T19:48:11 | Approved | Component | Ceilings | n/a | n/a | Autodesk Revit 2023, Build: 23.0.1.318 | Autodesk.Revit.DB.Parameter | -1010106 | n/a | n/a
Design Option | abhinandan.m@setty.com | 2023-12-29T19:48:11 | Approved | Component | Ceilings | n/a | n/a | Autodesk Revit 2023, Build: 23.0.1.318 | Autodesk.Revit.DB.Parameter | -1013201 | n/a | n/a
Edited by | abhinandan.m@setty.com | 2023-12-29T19:48:11 | Approved | Component | Ceilings | mohak.s | n/a | Autodesk Revit 2023, Build: 23.0.1.318 | Autodesk.Revit.DB.Parameter | -1002067 | n/a | n/a
Export to IFC | abhinandan.m@setty.com | 2023-12-29T19:48:11 | Approved | Component | Ceilings | n/a | n/a | Autodesk Revit 2023, Build: 23.0.1.318 | Autodesk.Revit.DB.Parameter | -1019012 | n/a | n/a
Export to IFC As | abhinandan.m@setty.com | 2023-12-29T19:48:11 | Approved | Component | Ceilings | n/a | n/a | Autodesk Revit 2023, Build: 23.0.1.318 | Autodesk.Revit.DB.Parameter | -1019014 | n/a | n/a
Family | abhinandan.m@setty.com | 2023-12-29T19:48:11 | Approved | Component | Ceilings | 095100-ACTCLG-Tile 24x24 | n/a | Autodesk Revit 2023, Build: 23.0.1.318 | Autodesk.Revit.DB.Parameter | -1002051 | n/a | n/a
Family and Type | abhinandan.m@setty.com | 2023-12-29T19:48:11 | Approved | Component | Ceilings | 095100-ACTCLG-Tile 24x24 | n/a | Autodesk Revit 2023, Build: 23.0.1.318 | Autodesk.Revit.DB.Parameter | -1002052 | n/a | n/a
Family Name | abhinandan.m@setty.com | 2023-12-29T19:48:11 | Approved | Component | Ceilings | n/a | n/a | Autodesk Revit 2023, Build: 23.0.1.318 | Autodesk.Revit.DB.Parameter | -1002002 | n/a | n/a
Height Offset From Level | abhinandan.m@setty.com | 2023-12-29T19:48:11 | Approved | Component | Ceilings | 55.6805 | Inch | Autodesk Revit 2023, Build: 23.0.1.318 | Autodesk.Revit.DB.Parameter | -1002300 | n/a | n/a
IFC Predefined Type | abhinandan.m@setty.com | 2023-12-29T19:48:11 | Approved | Component | Ceilings | n/a | n/a | Autodesk Revit 2023, Build: 23.0.1.318 | Autodesk.Revit.DB.Parameter | -1019016 | n/a | n/a
IfcGUID | abhinandan.m@setty.com | 2023-12-29T19:48:11 | Approved | Component | Ceilings | 3LSroXELvC$ePBiS0gd0sg | n/a | Autodesk Revit 2023, Build: 23.0.1.318 | Autodesk.Revit.DB.Parameter | -1019000 | n/a | n/a
Image | abhinandan.m@setty.com | 2023-12-29T19:48:11 | Approved | Component | Ceilings | n/a | n/a | Autodesk Revit 2023, Build: 23.0.1.318 | Autodesk.Revit.DB.Parameter | -1152385 | n/a | n/a
Level | abhinandan.m@setty.com | 2023-12-29T19:48:11 | Approved | Component | Ceilings | MEZZANINE LEVEL | n/a | Autodesk Revit 2023, Build: 23.0.1.318 | Autodesk.Revit.DB.Parameter | -1001952 | n/a | n/a
Mark | abhinandan.m@setty.com | 2023-12-29T19:48:11 | Approved | Component | Ceilings | n/a | n/a | Autodesk Revit 2023, Build: 23.0.1.318 | Autodesk.Revit.DB.Parameter | -1001203 | n/a | n/a
Perimeter | abhinandan.m@setty.com | 2023-12-29T19:48:11 | Approved | Component | Ceilings | 2049.7277 | Inch | Autodesk Revit 2023, Build: 23.0.1.318 | Autodesk.Revit.DB.Parameter | -1001953 | n/a | n/a
Phase Created | abhinandan.m@setty.com | 2023-12-29T19:48:11 | Approved | Component | Ceilings | New Construction | n/a | Autodesk Revit 2023, Build: 23.0.1.318 | Autodesk.Revit.DB.Parameter | -1012100 | n/a | n/a
Phase Demolished | abhinandan.m@setty.com | 2023-12-29T19:48:11 | Approved | Component | Ceilings | n/a | n/a | Autodesk Revit 2023, Build: 23.0.1.318 | Autodesk.Revit.DB.Parameter | -1012101 | n/a | n/a
Revision | abhinandan.m@setty.com | 2023-12-29T19:48:11 | Approved | Component | Ceilings | n/a | n/a | Autodesk Revit 2023, Build: 23.0.1.318 | Autodesk.Revit.DB.Parameter | 47953 | n/a | n/a
Room Bounding | abhinandan.m@setty.com | 2023-12-29T19:48:11 | Approved | Component | Ceilings | 1 | n/a | Autodesk Revit 2023, Build: 23.0.1.318 | Autodesk.Revit.DB.Parameter | -1001007 | n/a | n/a
Slope | abhinandan.m@setty.com | 2023-12-29T19:48:11 | Approved | Component | Ceilings | n/a | n/a | Autodesk Revit 2023, Build: 23.0.1.318 | Autodesk.Revit.DB.Parameter | -1006016 | n/a | n/a
Type | abhinandan.m@setty.com | 2023-12-29T19:48:11 | Approved | Component | Ceilings | 095100-ACTCLG-Tile 24x24 | n/a | Autodesk Revit 2023, Build: 23.0.1.318 | Autodesk.Revit.DB.Parameter | -1002050 | n/a | n/a
Type Id | abhinandan.m@setty.com | 2023-12-29T19:48:11 | Approved | Component | Ceilings | 53035 | n/a | Autodesk Revit 2023, Build: 23.0.1.318 | Autodesk.Revit.DB.Parameter | -1002000 | n/a | n/a
Type Name | abhinandan.m@setty.com | 2023-12-29T19:48:11 | Approved | Component | Ceilings | n/a | n/a | Autodesk Revit 2023, Build: 23.0.1.318 | Autodesk.Revit.DB.Parameter | -1002001 | n/a | n/a
Volume | abhinandan.m@setty.com | 2023-12-29T19:48:11 | Approved | Component | Ceilings | 163.7568 | Cubic feet | Autodesk Revit 2023, Build: 23.0.1.318 | Autodesk.Revit.DB.Parameter | -1012806 | n/a | n/a
Workset | abhinandan.m@setty.com | 2023-12-29T19:48:11 | Approved | Component | Ceilings | 1188 | n/a | Autodesk Revit 2023, Build: 23.0.1.318 | Autodesk.Revit.DB.Parameter | -1002053 | n/a | n/a
Area | abhinandan.m@setty.com | 2023-12-29T19:48:11 | Approved | Component | Ceilings | 1315.9228 | SqFt | Autodesk Revit 2023, Build: 23.0.1.318 | Autodesk.Revit.DB.Parameter | -1012805 | n/a | n/a
Category | abhinandan.m@setty.com | 2023-12-29T19:48:11 | Approved | Component | Ceilings | Ceilings | n/a | Autodesk Revit 2023, Build: 23.0.1.318 | Autodesk.Revit.DB.Parameter | -1140363 | n/a | n/a
Comments | abhinandan.m@setty.com | 2023-12-29T19:48:11 | Approved | Component | Ceilings | n/a | n/a | Autodesk Revit 2023, Build: 23.0.1.318 | Autodesk.Revit.DB.Parameter | -1010106 | n/a | n/a
Design Option | abhinandan.m@setty.com | 2023-12-29T19:48:11 | Approved | Component | Ceilings | n/a | n/a | Autodesk Revit 2023, Build: 23.0.1.318 | Autodesk.Revit.DB.Parameter | -1013201 | n/a | n/a
Edited by | abhinandan.m@setty.com | 2023-12-29T19:48:11 | Approved | Component | Ceilings | mohak.s | n/a | Autodesk Revit 2023, Build: 23.0.1.318 | Autodesk.Revit.DB.Parameter | -1002067 | n/a | n/a
Export to IFC | abhinandan.m@setty.com | 2023-12-29T19:48:11 | Approved | Component | Ceilings | n/a | n/a | Autodesk Revit 2023, Build: 23.0.1.318 | Autodesk.Revit.DB.Parameter | -1019012 | n/a | n/a
Export to IFC As | abhinandan.m@setty.com | 2023-12-29T19:48:11 | Approved | Component | Ceilings | n/a | n/a | Autodesk Revit 2023, Build: 23.0.1.318 | Autodesk.Revit.DB.Parameter | -1019014 | n/a | n/a
Family | abhinandan.m@setty.com | 2023-12-29T19:48:11 | Approved | Component | Ceilings | 095100-ACTCLG-Tile 24x24 | n/a | Autodesk Revit 2023, Build: 23.0.1.318 | Autodesk.Revit.DB.Parameter | -1002051 | n/a | n/a
Family and Type | abhinandan.m@setty.com | 2023-12-29T19:48:11 | Approved | Component | Ceilings | 095100-ACTCLG-Tile 24x24 | n/a | Autodesk Revit 2023, Build: 23.0.1.318 | Autodesk.Revit.DB.Parameter | -1002052 | n/a | n/a
Family Name | abhinandan.m@setty.com | 2023-12-29T19:48:11 | Approved | Component | Ceilings | n/a | n/a | Autodesk Revit 2023, Build: 23.0.1.318 | Autodesk.Revit.DB.Parameter | -1002002 | n/a | n/a
Height Offset From Level | abhinandan.m@setty.com | 2023-12-29T19:48:11 | Approved | Component | Ceilings | 55.6805 | Inch | Autodesk Revit 2023, Build: 23.0.1.318 | Autodesk.Revit.DB.Parameter | -1002300 | n/a | n/a
IFC Predefined Type | abhinandan.m@setty.com | 2023-12-29T19:48:11 | Approved | Component | Ceilings | n/a | n/a | Autodesk Revit 2023, Build: 23.0.1.318 | Autodesk.Revit.DB.Parameter | -1019016 | n/a | n/a
IfcGUID | abhinandan.m@setty.com | 2023-12-29T19:48:11 | Approved | Component | Ceilings | 3LSroXELvC$ePBiS0gd0so | n/a | Autodesk Revit 2023, Build: 23.0.1.318 | Autodesk.Revit.DB.Parameter | -1019000 | n/a | n/a
Image | abhinandan.m@setty.com | 2023-12-29T19:48:11 | Approved | Component | Ceilings | n/a | n/a | Autodesk Revit 2023, Build: 23.0.1.318 | Autodesk.Revit.DB.Parameter | -1152385 | n/a | n/a
Level | abhinandan.m@setty.com | 2023-12-29T19:48:11 | Approved | Component | Ceilings | MEZZANINE LEVEL | n/a | Autodesk Revit 2023, Build: 23.0.1.318 | Autodesk.Revit.DB.Parameter | -1001952 | n/a | n/a
Mark | abhinandan.m@setty.com | 2023-12-29T19:48:11 | Approved | Component | Ceilings | n/a | n/a | Autodesk Revit 2023, Build: 23.0.1.318 | Autodesk.Revit.DB.Parameter | -1001203 | n/a | n/a
Perimeter | abhinandan.m@setty.com | 2023-12-29T19:48:11 | Approved | Component | Ceilings | 2051.7549 | Inch | Autodesk Revit 2023, Build: 23.0.1.318 | Autodesk.Revit.DB.Parameter | -1001953 | n/a | n/a
Phase Created | abhinandan.m@setty.com | 2023-12-29T19:48:11 | Approved | Component | Ceilings | New Construction | n/a | Autodesk Revit 2023, Build: 23.0.1.318 | Autodesk.Revit.DB.Parameter | -1012100 | n/a | n/a
Phase Demolished | abhinandan.m@setty.com | 2023-12-29T19:48:11 | Approved | Component | Ceilings | n/a | n/a | Autodesk Revit 2023, Build: 23.0.1.318 | Autodesk.Revit.DB.Parameter | -1012101 | n/a | n/a
Revision | abhinandan.m@setty.com | 2023-12-29T19:48:11 | Approved | Component | Ceilings | n/a | n/a | Autodesk Revit 2023, Build: 23.0.1.318 | Autodesk.Revit.DB.Parameter | 47953 | n/a | n/a
Room Bounding | abhinandan.m@setty.com | 2023-12-29T19:48:11 | Approved | Component | Ceilings | 1 | n/a | Autodesk Revit 2023, Build: 23.0.1.318 | Autodesk.Revit.DB.Parameter | -1001007 | n/a | n/a
Slope | abhinandan.m@setty.com | 2023-12-29T19:48:11 | Approved | Component | Ceilings | n/a | n/a | Autodesk Revit 2023, Build: 23.0.1.318 | Autodesk.Revit.DB.Parameter | -1006016 | n/a | n/a
Type | abhinandan.m@setty.com | 2023-12-29T19:48:11 | Approved | Component | Ceilings | 095100-ACTCLG-Tile 24x24 | n/a | Autodesk Revit 2023, Build: 23.0.1.318 | Autodesk.Revit.DB.Parameter | -1002050 | n/a | n/a
Type Id | abhinandan.m@setty.com | 2023-12-29T19:48:11 | Approved | Component | Ceilings | 53035 | n/a | Autodesk Revit 2023, Build: 23.0.1.318 | Autodesk.Revit.DB.Parameter | -1002000 | n/a | n/a
Type Name | abhinandan.m@setty.com | 2023-12-29T19:48:11 | Approved | Component | Ceilings | n/a | n/a | Autodesk Revit 2023, Build: 23.0.1.318 | Autodesk.Revit.DB.Parameter | -1002001 | n/a | n/a
Volume | abhinandan.m@setty.com | 2023-12-29T19:48:11 | Approved | Component | Ceilings | 164.4904 | Cubic feet | Autodesk Revit 2023, Build: 23.0.1.318 | Autodesk.Revit.DB.Parameter | -1012806 | n/a | n/a
Workset | abhinandan.m@setty.com | 2023-12-29T19:48:11 | Approved | Component | Ceilings | 1188 | n/a | Autodesk Revit 2023, Build: 23.0.1.318 | Autodesk.Revit.DB.Parameter | -1002053 | n/a | n/a
Area | abhinandan.m@setty.com | 2023-12-29T19:48:11 | Approved | Component | Ceilings | 554.1547 | SqFt | Autodesk Revit 2023, Build: 23.0.1.318 | Autodesk.Revit.DB.Parameter | -1012805 | n/a | n/a
Category | abhinandan.m@setty.com | 2023-12-29T19:48:11 | Approved | Component | Ceilings | Ceilings | n/a | Autodesk Revit 2023, Build: 23.0.1.318 | Autodesk.Revit.DB.Parameter | -1140363 | n/a | n/a
Comments | abhinandan.m@setty.com | 2023-12-29T19:48:11 | Approved | Component | Ceilings | n/a | n/a | Autodesk Revit 2023, Build: 23.0.1.318 | Autodesk.Revit.DB.Parameter | -1010106 | n/a | n/a
Design Option | abhinandan.m@setty.com | 2023-12-29T19:48:11 | Approved | Component | Ceilings | n/a | n/a | Autodesk Revit 2023, Build: 23.0.1.318 | Autodesk.Revit.DB.Parameter | -1013201 | n/a | n/a
Edited by | abhinandan.m@setty.com | 2023-12-29T19:48:11 | Approved | Component | Ceilings | mohak.s | n/a | Autodesk Revit 2023, Build: 23.0.1.318 | Autodesk.Revit.DB.Parameter | -1002067 | n/a | n/a
Export to IFC | abhinandan.m@setty.com | 2023-12-29T19:48:11 | Approved | Component | Ceilings | n/a | n/a | Autodesk Revit 2023, Build: 23.0.1.318 | Autodesk.Revit.DB.Parameter | -1019012 | n/a | n/a
Export to IFC As | abhinandan.m@setty.com | 2023-12-29T19:48:11 | Approved | Component | Ceilings | n/a | n/a | Autodesk Revit 2023, Build: 23.0.1.318 | Autodesk.Revit.DB.Parameter | -1019014 | n/a | n/a
Family | abhinandan.m@setty.com | 2023-12-29T19:48:11 | Approved | Component | Ceilings | 095100-ACTCLG-Tile 24x24 | n/a | Autodesk Revit 2023, Build: 23.0.1.318 | Autodesk.Revit.DB.Parameter | -1002051 | n/a | n/a
Family and Type | abhinandan.m@setty.com | 2023-12-29T19:48:11 | Approved | Component | Ceilings | 095100-ACTCLG-Tile 24x24 | n/a | Autodesk Revit 2023, Build: 23.0.1.318 | Autodesk.Revit.DB.Parameter | -1002052 | n/a | n/a
Family Name | abhinandan.m@setty.com | 2023-12-29T19:48:11 | Approved | Component | Ceilings | n/a | n/a | Autodesk Revit 2023, Build: 23.0.1.318 | Autodesk.Revit.DB.Parameter | -1002002 | n/a | n/a
Height Offset From Level | abhinandan.m@setty.com | 2023-12-29T19:48:11 | Approved | Component | Ceilings | 244 | Inch | Autodesk Revit 2023, Build: 23.0.1.318 | Autodesk.Revit.DB.Parameter | -1002300 | n/a | n/a
IFC Predefined Type | abhinandan.m@setty.com | 2023-12-29T19:48:11 | Approved | Component | Ceilings | n/a | n/a | Autodesk Revit 2023, Build: 23.0.1.318 | Autodesk.Revit.DB.Parameter | -1019016 | n/a | n/a
IfcGUID | abhinandan.m@setty.com | 2023-12-29T19:48:11 | Approved | Component | Ceilings | 3LSroXELvC$ePBiS0gd0rP | n/a | Autodesk Revit 2023, Build: 23.0.1.318 | Autodesk.Revit.DB.Parameter | -1019000 | n/a | n/a
Image | abhinandan.m@setty.com | 2023-12-29T19:48:11 | Approved | Component | Ceilings | n/a | n/a | Autodesk Revit 2023, Build: 23.0.1.318 | Autodesk.Revit.DB.Parameter | -1152385 | n/a | n/a
Level | abhinandan.m@setty.com | 2023-12-29T19:48:11 | Approved | Component | Ceilings | BASEMENT LEVEL | n/a | Autodesk Revit 2023, Build: 23.0.1.318 | Autodesk.Revit.DB.Parameter | -1001952 | n/a | n/a
Mark | abhinandan.m@setty.com | 2023-12-29T19:48:11 | Approved | Component | Ceilings | n/a | n/a | Autodesk Revit 2023, Build: 23.0.1.318 | Autodesk.Revit.DB.Parameter | -1001203 | n/a | n/a
Perimeter | abhinandan.m@setty.com | 2023-12-29T19:48:11 | Approved | Component | Ceilings | 1274.2337 | Inch | Autodesk Revit 2023, Build: 23.0.1.318 | Autodesk.Revit.DB.Parameter | -1001953 | n/a | n/a
Phase Created | abhinandan.m@setty.com | 2023-12-29T19:48:11 | Approved | Component | Ceilings | New Construction | n/a | Autodesk Revit 2023, Build: 23.0.1.318 | Autodesk.Revit.DB.Parameter | -1012100 | n/a | n/a
Phase Demolished | abhinandan.m@setty.com | 2023-12-29T19:48:11 | Approved | Component | Ceilings | n/a | n/a | Autodesk Revit 2023, Build: 23.0.1.318 | Autodesk.Revit.DB.Parameter | -1012101 | n/a | n/a
Revision | abhinandan.m@setty.com | 2023-12-29T19:48:11 | Approved | Component | Ceilings | n/a | n/a | Autodesk Revit 2023, Build: 23.0.1.318 | Autodesk.Revit.DB.Parameter | 47953 | n/a | n/a
Room Bounding | abhinandan.m@setty.com | 2023-12-29T19:48:11 | Approved | Component | Ceilings | 1 | n/a | Autodesk Revit 2023, Build: 23.0.1.318 | Autodesk.Revit.DB.Parameter | -1001007 | n/a | n/a
Slope | abhinandan.m@setty.com | 2023-12-29T19:48:11 | Approved | Component | Ceilings | n/a | n/a | Autodesk Revit 2023, Build: 23.0.1.318 | Autodesk.Revit.DB.Parameter | -1006016 | n/a | n/a
Type | abhinandan.m@setty.com | 2023-12-29T19:48:11 | Approved | Component | Ceilings | 095100-ACTCLG-Tile 24x24 | n/a | Autodesk Revit 2023, Build: 23.0.1.318 | Autodesk.Revit.DB.Parameter | -1002050 | n/a | n/a
Type Id | abhinandan.m@setty.com | 2023-12-29T19:48:11 | Approved | Component | Ceilings | 53035 | n/a | Autodesk Revit 2023, Build: 23.0.1.318 | Autodesk.Revit.DB.Parameter | -1002000 | n/a | n/a
Type Name | abhinandan.m@setty.com | 2023-12-29T19:48:11 | Approved | Component | Ceilings | n/a | n/a | Autodesk Revit 2023, Build: 23.0.1.318 | Autodesk.Revit.DB.Parameter | -1002001 | n/a | n/a
Volume | abhinandan.m@setty.com | 2023-12-29T19:48:11 | Approved | Component | Ceilings | 69.2693 | Cubic feet | Autodesk Revit 2023, Build: 23.0.1.318 | Autodesk.Revit.DB.Parameter | -1012806 | n/a | n/a
Workset | abhinandan.m@setty.com | 2023-12-29T19:48:11 | Approved | Component | Ceilings | 1188 | n/a | Autodesk Revit 2023, Build: 23.0.1.318 | Autodesk.Revit.DB.Parameter | -1002053 | n/a | n/a
ADA Pull Side | abhinandan.m@setty.com | 2023-12-29T19:48:11 | Approved | Component | Doors_Di-1 | None | n/a | Autodesk Revit 2023, Build: 23.0.1.318 | Autodesk.Revit.DB.Parameter | 776028 | n/a | n/a
ADA Push Side | abhinandan.m@setty.com | 2023-12-29T19:48:11 | Approved | Component | Doors_Di-1 | None | n/a | Autodesk Revit 2023, Build: 23.0.1.318 | Autodesk.Revit.DB.Parameter | 776029 | n/a | n/a
Area | abhinandan.m@setty.com | 2023-12-29T19:48:11 | Approved | Component | Doors_Di-1 | 42.4609 | SqFt | Autodesk Revit 2023, Build: 23.0.1.318 | Autodesk.Revit.DB.Parameter | -1012805 | n/a | n/a
Category | abhinandan.m@setty.com | 2023-12-29T19:48:11 | Approved | Component | Doors_Di-1 | Doors | n/a | Autodesk Revit 2023, Build: 23.0.1.318 | Autodesk.Revit.DB.Parameter | -1140363 | n/a | n/a
Closer | abhinandan.m@setty.com | 2023-12-29T19:48:11 | Approved | Component | Doors_Di-1 | n/a | n/a | Autodesk Revit 2023, Build: 23.0.1.318 | Autodesk.Revit.DB.Parameter | 773397 | n/a | n/a
Comments | abhinandan.m@setty.com | 2023-12-29T19:48:11 | Approved | Component | Doors_Di-1 | n/a | n/a | Autodesk Revit 2023, Build: 23.0.1.318 | Autodesk.Revit.DB.Parameter | -1010106 | n/a | n/a
Design Option | abhinandan.m@setty.com | 2023-12-29T19:48:11 | Approved | Component | Doors_Di-1 | n/a | n/a | Autodesk Revit 2023, Build: 23.0.1.318 | Autodesk.Revit.DB.Parameter | -1013201 | n/a | n/a
Door Detail Head | abhinandan.m@setty.com | 2023-12-29T19:48:11 | Approved | Component | Doors_Di-1 | n/a | n/a | Autodesk Revit 2023, Build: 23.0.1.318 | Autodesk.Revit.DB.Parameter | 48133 | n/a | n/a
Door Detail Key | abhinandan.m@setty.com | 2023-12-29T19:48:11 | Approved | Component | Doors_Di-1 | n/a | n/a | Autodesk Revit 2023, Build: 23.0.1.318 | Autodesk.Revit.DB.Parameter | 142188 | n/a | n/a
Door Detail Sill | abhinandan.m@setty.com | 2023-12-29T19:48:11 | Approved | Component | Doors_Di-1 | n/a | n/a | Autodesk Revit 2023, Build: 23.0.1.318 | Autodesk.Revit.DB.Parameter | 48135 | n/a | n/a
Door Detal Jamb | abhinandan.m@setty.com | 2023-12-29T19:48:11 | Approved | Component | Doors_Di-1 | n/a | n/a | Autodesk Revit 2023, Build: 23.0.1.318 | Autodesk.Revit.DB.Parameter | 48134 | n/a | n/a
Door Finish | abhinandan.m@setty.com | 2023-12-29T19:48:11 | Approved | Component | Doors_Di-1 | n/a | n/a | Autodesk Revit 2023, Build: 23.0.1.318 | Autodesk.Revit.DB.Parameter | 48143 | n/a | n/a
Door Finish Code | abhinandan.m@setty.com | 2023-12-29T19:48:11 | Approved | Component | Doors_Di-1 | n/a | n/a | Autodesk Revit 2023, Build: 23.0.1.318 | Autodesk.Revit.DB.Parameter | 48127 | n/a | n/a
Door Fire Rating | abhinandan.m@setty.com | 2023-12-29T19:48:11 | Approved | Component | Doors_Di-1 | n/a | n/a | Autodesk Revit 2023, Build: 23.0.1.318 | Autodesk.Revit.DB.Parameter | 47896 | n/a | n/a
Door Frame Material | abhinandan.m@setty.com | 2023-12-29T19:48:11 | Approved | Component | Doors_Di-1 | n/a | n/a | Autodesk Revit 2023, Build: 23.0.1.318 | Autodesk.Revit.DB.Parameter | 773406 | n/a | n/a
Door Hardware Key | abhinandan.m@setty.com | 2023-12-29T19:48:11 | Approved | Component | Doors_Di-1 | n/a | n/a | Autodesk Revit 2023, Build: 23.0.1.318 | Autodesk.Revit.DB.Parameter | 142187 | n/a | n/a
Door Label | abhinandan.m@setty.com | 2023-12-29T19:48:11 | Approved | Component | Doors_Di-1 | n/a | n/a | Autodesk Revit 2023, Build: 23.0.1.318 | Autodesk.Revit.DB.Parameter | 47930 | n/a | n/a
Door Material | abhinandan.m@setty.com | 2023-12-29T19:48:11 | Approved | Component | Doors_Di-1 | n/a | n/a | Autodesk Revit 2023, Build: 23.0.1.318 | Autodesk.Revit.DB.Parameter | 48142 | n/a | n/a
Door Material Code | abhinandan.m@setty.com | 2023-12-29T19:48:11 | Approved | Component | Doors_Di-1 | n/a | n/a | Autodesk Revit 2023, Build: 23.0.1.318 | Autodesk.Revit.DB.Parameter | 48126 | n/a | n/a
Door Material Key | abhinandan.m@setty.com | 2023-12-29T19:48:11 | Approved | Component | Doors_Di-1 | n/a | n/a | Autodesk Revit 2023, Build: 23.0.1.318 | Autodesk.Revit.DB.Parameter | 142186 | n/a | n/a
Door Panel Material | abhinandan.m@setty.com | 2023-12-29T19:48:11 | Approved | Component | Doors_Di-1 | n/a | n/a | Autodesk Revit 2023, Build: 23.0.1.318 | Autodesk.Revit.DB.Parameter | 773402 | n/a | n/a
Door Type | abhinandan.m@setty.com | 2023-12-29T19:48:11 | Approved | Component | Doors_Di-1 | F | n/a | Autodesk Revit 2023, Build: 23.0.1.318 | Autodesk.Revit.DB.Parameter | 145644 | n/a | n/a
Edited by | abhinandan.m@setty.com | 2023-12-29T19:48:11 | Approved | Component | Doors_Di-1 | mohak.s | n/a | Autodesk Revit 2023, Build: 23.0.1.318 | Autodesk.Revit.DB.Parameter | -1002067 | n/a | n/a
Export to IFC | abhinandan.m@setty.com | 2023-12-29T19:48:11 | Approved | Component | Doors_Di-1 | n/a | n/a | Autodesk Revit 2023, Build: 23.0.1.318 | Autodesk.Revit.DB.Parameter | -1019012 | n/a | n/a
Export to IFC As | abhinandan.m@setty.com | 2023-12-29T19:48:11 | Approved | Component | Doors_Di-1 | n/a | n/a | Autodesk Revit 2023, Build: 23.0.1.318 | Autodesk.Revit.DB.Parameter | -1019014 | n/a | n/a
Family | abhinandan.m@setty.com | 2023-12-29T19:48:11 | Approved | Component | Doors_Di-1 | 36" x 84" Hollow Metal Frame | n/a | Autodesk Revit 2023, Build: 23.0.1.318 | Autodesk.Revit.DB.Parameter | -1002051 | n/a | n/a
Family and Type | abhinandan.m@setty.com | 2023-12-29T19:48:11 | Approved | Component | Doors_Di-1 | 36" x 84" Hollow Metal Frame | n/a | Autodesk Revit 2023, Build: 23.0.1.318 | Autodesk.Revit.DB.Parameter | -1002052 | n/a | n/a
Family Name | abhinandan.m@setty.com | 2023-12-29T19:48:11 | Approved | Component | Doors_Di-1 | n/a | n/a | Autodesk Revit 2023, Build: 23.0.1.318 | Autodesk.Revit.DB.Parameter | -1002002 | n/a | n/a
Finish | abhinandan.m@setty.com | 2023-12-29T19:48:11 | Approved | Component | Doors_Di-1 | n/a | n/a | Autodesk Revit 2023, Build: 23.0.1.318 | Autodesk.Revit.DB.Parameter | -1001208 | n/a | n/a
Finish Type | abhinandan.m@setty.com | 2023-12-29T19:48:11 | Approved | Component | Doors_Di-1 | n/a | n/a | Autodesk Revit 2023, Build: 23.0.1.318 | Autodesk.Revit.DB.Parameter | 47932 | n/a | n/a
Frame Finish | abhinandan.m@setty.com | 2023-12-29T19:48:11 | Approved | Component | Doors_Di-1 | n/a | n/a | Autodesk Revit 2023, Build: 23.0.1.318 | Autodesk.Revit.DB.Parameter | 48137 | n/a | n/a
Frame Finish Code | abhinandan.m@setty.com | 2023-12-29T19:48:11 | Approved | Component | Doors_Di-1 | n/a | n/a | Autodesk Revit 2023, Build: 23.0.1.318 | Autodesk.Revit.DB.Parameter | 48125 | n/a | n/a
Frame Material | abhinandan.m@setty.com | 2023-12-29T19:48:11 | Approved | Component | Doors_Di-1 | n/a | n/a | Autodesk Revit 2023, Build: 23.0.1.318 | Autodesk.Revit.DB.Parameter | -1001210 | n/a | n/a
Frame Material Code | abhinandan.m@setty.com | 2023-12-29T19:48:11 | Approved | Component | Doors_Di-1 | n/a | n/a | Autodesk Revit 2023, Build: 23.0.1.318 | Autodesk.Revit.DB.Parameter | 48124 | n/a | n/a
Frame Type | abhinandan.m@setty.com | 2023-12-29T19:48:11 | Approved | Component | Doors_Di-1 | n/a | n/a | Autodesk Revit 2023, Build: 23.0.1.318 | Autodesk.Revit.DB.Parameter | -1001209 | n/a | n/a
Glazing Material Code | abhinandan.m@setty.com | 2023-12-29T19:48:11 | Approved | Component | Doors_Di-1 | n/a | n/a | Autodesk Revit 2023, Build: 23.0.1.318 | Autodesk.Revit.DB.Parameter | 48194 | n/a | n/a
Hardware | abhinandan.m@setty.com | 2023-12-29T19:48:11 | Approved | Component | Doors_Di-1 | n/a | n/a | Autodesk Revit 2023, Build: 23.0.1.318 | Autodesk.Revit.DB.Parameter | 47895 | n/a | n/a
Hardware_Closer Type (key) | abhinandan.m@setty.com | 2023-12-29T19:48:11 | Approved | Component | Doors_Di-1 | n/a | n/a | Autodesk Revit 2023, Build: 23.0.1.318 | Autodesk.Revit.DB.Parameter | 48121 | n/a | n/a
Hardware_Handle (key) | abhinandan.m@setty.com | 2023-12-29T19:48:11 | Approved | Component | Doors_Di-1 | n/a | n/a | Autodesk Revit 2023, Build: 23.0.1.318 | Autodesk.Revit.DB.Parameter | 48129 | n/a | n/a
Hardware_Handle Art Number (key) | abhinandan.m@setty.com | 2023-12-29T19:48:11 | Approved | Component | Doors_Di-1 | n/a | n/a | Autodesk Revit 2023, Build: 23.0.1.318 | Autodesk.Revit.DB.Parameter | 48147 | n/a | n/a
Hardware_Handle Finish (key) | abhinandan.m@setty.com | 2023-12-29T19:48:11 | Approved | Component | Doors_Di-1 | n/a | n/a | Autodesk Revit 2023, Build: 23.0.1.318 | Autodesk.Revit.DB.Parameter | 48148 | n/a | n/a
Hardware_Handle Manufacturer (key) | abhinandan.m@setty.com | 2023-12-29T19:48:11 | Approved | Component | Doors_Di-1 | n/a | n/a | Autodesk Revit 2023, Build: 23.0.1.318 | Autodesk.Revit.DB.Parameter | 48149 | n/a | n/a
Hardware_Handle Quantity (key) | abhinandan.m@setty.com | 2023-12-29T19:48:11 | Approved | Component | Doors_Di-1 | n/a | n/a | Autodesk Revit 2023, Build: 23.0.1.318 | Autodesk.Revit.DB.Parameter | 48131 | n/a | n/a
Hardware_Handle Units (key) | abhinandan.m@setty.com | 2023-12-29T19:48:11 | Approved | Component | Doors_Di-1 | n/a | n/a | Autodesk Revit 2023, Build: 23.0.1.318 | Autodesk.Revit.DB.Parameter | 48151 | n/a | n/a
Hardware_Hinge (key) | abhinandan.m@setty.com | 2023-12-29T19:48:11 | Approved | Component | Doors_Di-1 | n/a | n/a | Autodesk Revit 2023, Build: 23.0.1.318 | Autodesk.Revit.DB.Parameter | 48128 | n/a | n/a
Hardware_Hinge Art Number (key) | abhinandan.m@setty.com | 2023-12-29T19:48:11 | Approved | Component | Doors_Di-1 | n/a | n/a | Autodesk Revit 2023, Build: 23.0.1.318 | Autodesk.Revit.DB.Parameter | 48144 | n/a | n/a
Hardware_Hinge Finish (key) | abhinandan.m@setty.com | 2023-12-29T19:48:11 | Approved | Component | Doors_Di-1 | n/a | n/a | Autodesk Revit 2023, Build: 23.0.1.318 | Autodesk.Revit.DB.Parameter | 48145 | n/a | n/a
Hardware_Hinge Quantity (key) | abhinandan.m@setty.com | 2023-12-29T19:48:11 | Approved | Component | Doors_Di-1 | n/a | n/a | Autodesk Revit 2023, Build: 23.0.1.318 | Autodesk.Revit.DB.Parameter | 48130 | n/a | n/a
Hardware_Hinge Units (key) | abhinandan.m@setty.com | 2023-12-29T19:48:11 | Approved | Component | Doors_Di-1 | n/a | n/a | Autodesk Revit 2023, Build: 23.0.1.318 | Autodesk.Revit.DB.Parameter | 48150 | n/a | n/a
Hardware_Lockset Latchset (key) | abhinandan.m@setty.com | 2023-12-29T19:48:11 | Approved | Component | Doors_Di-1 | n/a | n/a | Autodesk Revit 2023, Build: 23.0.1.318 | Autodesk.Revit.DB.Parameter | 48120 | n/a | n/a
Hardware_Manufacturer (key) | abhinandan.m@setty.com | 2023-12-29T19:48:11 | Approved | Component | Doors_Di-1 | n/a | n/a | Autodesk Revit 2023, Build: 23.0.1.318 | Autodesk.Revit.DB.Parameter | 48146 | n/a | n/a
Hardware_Misc (key) | abhinandan.m@setty.com | 2023-12-29T19:48:11 | Approved | Component | Doors_Di-1 | n/a | n/a | Autodesk Revit 2023, Build: 23.0.1.318 | Autodesk.Revit.DB.Parameter | 48122 | n/a | n/a
Hardware_Mortise (key) | abhinandan.m@setty.com | 2023-12-29T19:48:11 | Approved | Component | Doors_Di-1 | n/a | n/a | Autodesk Revit 2023, Build: 23.0.1.318 | Autodesk.Revit.DB.Parameter | 48123 | n/a | n/a
Hardware_Mortise Art Number (key) | abhinandan.m@setty.com | 2023-12-29T19:48:11 | Approved | Component | Doors_Di-1 | n/a | n/a | Autodesk Revit 2023, Build: 23.0.1.318 | Autodesk.Revit.DB.Parameter | 48138 | n/a | n/a
Hardware_Mortise Finish (key) | abhinandan.m@setty.com | 2023-12-29T19:48:11 | Approved | Component | Doors_Di-1 | n/a | n/a | Autodesk Revit 2023, Build: 23.0.1.318 | Autodesk.Revit.DB.Parameter | 48139 | n/a | n/a
Hardware_Mortise Manufacturer (key) | abhinandan.m@setty.com | 2023-12-29T19:48:11 | Approved | Component | Doors_Di-1 | n/a | n/a | Autodesk Revit 2023, Build: 23.0.1.318 | Autodesk.Revit.DB.Parameter | 48140 | n/a | n/a
Hardware_Mortise Quantity (key) | abhinandan.m@setty.com | 2023-12-29T19:48:11 | Approved | Component | Doors_Di-1 | n/a | n/a | Autodesk Revit 2023, Build: 23.0.1.318 | Autodesk.Revit.DB.Parameter | 48132 | n/a | n/a
Hardware_Mortise Units (key) | abhinandan.m@setty.com | 2023-12-29T19:48:11 | Approved | Component | Doors_Di-1 | n/a | n/a | Autodesk Revit 2023, Build: 23.0.1.318 | Autodesk.Revit.DB.Parameter | 48152 | n/a | n/a
Hardware_Threshold (key) | abhinandan.m@setty.com | 2023-12-29T19:48:11 | Approved | Component | Doors_Di-1 | n/a | n/a | Autodesk Revit 2023, Build: 23.0.1.318 | Autodesk.Revit.DB.Parameter | 48136 | n/a | n/a
Head Height | abhinandan.m@setty.com | 2023-12-29T19:48:11 | Approved | Component | Doors_Di-1 | 132 | Inch | Autodesk Revit 2023, Build: 23.0.1.318 | Autodesk.Revit.DB.Parameter | -1001362 | n/a | n/a
Host Id | abhinandan.m@setty.com | 2023-12-29T19:48:11 | Approved | Component | Doors_Di-1 | BASIC WALL | n/a | Autodesk Revit 2023, Build: 23.0.1.318 | Autodesk.Revit.DB.Parameter | -1002108 | n/a | n/a
IFC Predefined Type | abhinandan.m@setty.com | 2023-12-29T19:48:11 | Approved | Component | Doors_Di-1 | n/a | n/a | Autodesk Revit 2023, Build: 23.0.1.318 | Autodesk.Revit.DB.Parameter | -1019016 | n/a | n/a
IfcGUID | abhinandan.m@setty.com | 2023-12-29T19:48:11 | Approved | Component | Doors_Di-1 | 3LSroXELvC$ePBiS0gd0rj | n/a | Autodesk Revit 2023, Build: 23.0.1.318 | Autodesk.Revit.DB.Parameter | -1019000 | n/a | n/a
Image | abhinandan.m@setty.com | 2023-12-29T19:48:11 | Approved | Component | Doors_Di-1 | n/a | n/a | Autodesk Revit 2023, Build: 23.0.1.318 | Autodesk.Revit.DB.Parameter | -1152385 | n/a | n/a
Level | abhinandan.m@setty.com | 2023-12-29T19:48:11 | Approved | Component | Doors_Di-1 | BASEMENT LEVEL | n/a | Autodesk Revit 2023, Build: 23.0.1.318 | Autodesk.Revit.DB.Parameter | -1002062 | n/a | n/a
Location | abhinandan.m@setty.com | 2023-12-29T19:48:11 | Approved | Component | Doors_Di-1 | n/a | n/a | Autodesk Revit 2023, Build: 23.0.1.318 | Autodesk.Revit.DB.Parameter | 713145 | n/a | n/a
Louver Material | abhinandan.m@setty.com | 2023-12-29T19:48:11 | Approved | Component | Doors_Di-1 | Door - Panel Louver | n/a | Autodesk Revit 2023, Build: 23.0.1.318 | Autodesk.Revit.DB.Parameter | 773407 | n/a | n/a
Mark | abhinandan.m@setty.com | 2023-12-29T19:48:11 | Approved | Component | Doors_Di-1 | Di-1 | n/a | Autodesk Revit 2023, Build: 23.0.1.318 | Autodesk.Revit.DB.Parameter | -1001203 | n/a | n/a
Material | abhinandan.m@setty.com | 2023-12-29T19:48:11 | Approved | Component | Doors_Di-1 | n/a | n/a | Autodesk Revit 2023, Build: 23.0.1.318 | Autodesk.Revit.DB.Parameter | 47929 | n/a | n/a
Phase Created | abhinandan.m@setty.com | 2023-12-29T19:48:11 | Approved | Component | Doors_Di-1 | New Construction | n/a | Autodesk Revit 2023, Build: 23.0.1.318 | Autodesk.Revit.DB.Parameter | -1012100 | n/a | n/a
Phase Demolished | abhinandan.m@setty.com | 2023-12-29T19:48:11 | Approved | Component | Doors_Di-1 | n/a | n/a | Autodesk Revit 2023, Build: 23.0.1.318 | Autodesk.Revit.DB.Parameter | -1012101 | n/a | n/a
Revision | abhinandan.m@setty.com | 2023-12-29T19:48:11 | Approved | Component | Doors_Di-1 | n/a | n/a | Autodesk Revit 2023, Build: 23.0.1.318 | Autodesk.Revit.DB.Parameter | 47953 | n/a | n/a
Sill Height | abhinandan.m@setty.com | 2023-12-29T19:48:11 | Approved | Component | Doors_Di-1 | 48 | Inch | Autodesk Revit 2023, Build: 23.0.1.318 | Autodesk.Revit.DB.Parameter | -1001361 | n/a | n/a
Swing Angle 2D | abhinandan.m@setty.com | 2023-12-29T19:48:11 | Approved | Component | Doors_Di-1 | 90 | ° | Autodesk Revit 2023, Build: 23.0.1.318 | Autodesk.Revit.DB.Parameter | 773372 | n/a | n/a
Type | abhinandan.m@setty.com | 2023-12-29T19:48:11 | Approved | Component | Doors_Di-1 | 36" x 84" Hollow Metal Frame | n/a | Autodesk Revit 2023, Build: 23.0.1.318 | Autodesk.Revit.DB.Parameter | -1002050 | n/a | n/a
Type Id | abhinandan.m@setty.com | 2023-12-29T19:48:11 | Approved | Component | Doors_Di-1 | 1454940 | n/a | Autodesk Revit 2023, Build: 23.0.1.318 | Autodesk.Revit.DB.Parameter | -1002000 | n/a | n/a
Type Name | abhinandan.m@setty.com | 2023-12-29T19:48:11 | Approved | Component | Doors_Di-1 | n/a | n/a | Autodesk Revit 2023, Build: 23.0.1.318 | Autodesk.Revit.DB.Parameter | -1002001 | n/a | n/a
Volume | abhinandan.m@setty.com | 2023-12-29T19:48:11 | Approved | Component | Doors_Di-1 | 6.0482 | Cubic feet | Autodesk Revit 2023, Build: 23.0.1.318 | Autodesk.Revit.DB.Parameter | -1012806 | n/a | n/a
Window Light Material | abhinandan.m@setty.com | 2023-12-29T19:48:11 | Approved | Component | Doors_Di-1 | n/a | n/a | Autodesk Revit 2023, Build: 23.0.1.318 | Autodesk.Revit.DB.Parameter | 773401 | n/a | n/a
Workset | abhinandan.m@setty.com | 2023-12-29T19:48:11 | Approved | Component | Doors_Di-1 | 1188 | n/a | Autodesk Revit 2023, Build: 23.0.1.318 | Autodesk.Revit.DB.Parameter | -1002053 | n/a | n/a
ADA Pull Side | abhinandan.m@setty.com | 2023-12-29T19:48:11 | Approved | Component | Doors_Di-2 | None | n/a | Autodesk Revit 2023, Build: 23.0.1.318 | Autodesk.Revit.DB.Parameter | 776028 | n/a | n/a
ADA Push Side | abhinandan.m@setty.com | 2023-12-29T19:48:11 | Approved | Component | Doors_Di-2 | None | n/a | Autodesk Revit 2023, Build: 23.0.1.318 | Autodesk.Revit.DB.Parameter | 776029 | n/a | n/a
Area | abhinandan.m@setty.com | 2023-12-29T19:48:11 | Approved | Component | Doors_Di-2 | 43.7167 | SqFt | Autodesk Revit 2023, Build: 23.0.1.318 | Autodesk.Revit.DB.Parameter | -1012805 | n/a | n/a
Category | abhinandan.m@setty.com | 2023-12-29T19:48:11 | Approved | Component | Doors_Di-2 | Doors | n/a | Autodesk Revit 2023, Build: 23.0.1.318 | Autodesk.Revit.DB.Parameter | -1140363 | n/a | n/a
Closer | abhinandan.m@setty.com | 2023-12-29T19:48:11 | Approved | Component | Doors_Di-2 | n/a | n/a | Autodesk Revit 2023, Build: 23.0.1.318 | Autodesk.Revit.DB.Parameter | 773397 | n/a | n/a
Comments | abhinandan.m@setty.com | 2023-12-29T19:48:11 | Approved | Component | Doors_Di-2 | n/a | n/a | Autodesk Revit 2023, Build: 23.0.1.318 | Autodesk.Revit.DB.Parameter | -1010106 | n/a | n/a
Design Option | abhinandan.m@setty.com | 2023-12-29T19:48:11 | Approved | Component | Doors_Di-2 | n/a | n/a | Autodesk Revit 2023, Build: 23.0.1.318 | Autodesk.Revit.DB.Parameter | -1013201 | n/a | n/a
Door Detail Head | abhinandan.m@setty.com | 2023-12-29T19:48:11 | Approved | Component | Doors_Di-2 | n/a | n/a | Autodesk Revit 2023, Build: 23.0.1.318 | Autodesk.Revit.DB.Parameter | 48133 | n/a | n/a
Door Detail Key | abhinandan.m@setty.com | 2023-12-29T19:48:11 | Approved | Component | Doors_Di-2 | n/a | n/a | Autodesk Revit 2023, Build: 23.0.1.318 | Autodesk.Revit.DB.Parameter | 142188 | n/a | n/a
Door Detail Sill | abhinandan.m@setty.com | 2023-12-29T19:48:11 | Approved | Component | Doors_Di-2 | n/a | n/a | Autodesk Revit 2023, Build: 23.0.1.318 | Autodesk.Revit.DB.Parameter | 48135 | n/a | n/a
Door Detal Jamb | abhinandan.m@setty.com | 2023-12-29T19:48:11 | Approved | Component | Doors_Di-2 | n/a | n/a | Autodesk Revit 2023, Build: 23.0.1.318 | Autodesk.Revit.DB.Parameter | 48134 | n/a | n/a
Door Finish | abhinandan.m@setty.com | 2023-12-29T19:48:11 | Approved | Component | Doors_Di-2 | n/a | n/a | Autodesk Revit 2023, Build: 23.0.1.318 | Autodesk.Revit.DB.Parameter | 48143 | n/a | n/a
Door Finish Code | abhinandan.m@setty.com | 2023-12-29T19:48:11 | Approved | Component | Doors_Di-2 | n/a | n/a | Autodesk Revit 2023, Build: 23.0.1.318 | Autodesk.Revit.DB.Parameter | 48127 | n/a | n/a
Door Fire Rating | abhinandan.m@setty.com | 2023-12-29T19:48:11 | Approved | Component | Doors_Di-2 | n/a | n/a | Autodesk Revit 2023, Build: 23.0.1.318 | Autodesk.Revit.DB.Parameter | 47896 | n/a | n/a
Door Frame Material | abhinandan.m@setty.com | 2023-12-29T19:48:11 | Approved | Component | Doors_Di-2 | n/a | n/a | Autodesk Revit 2023, Build: 23.0.1.318 | Autodesk.Revit.DB.Parameter | 773406 | n/a | n/a
Door Hardware Key | abhinandan.m@setty.com | 2023-12-29T19:48:11 | Approved | Component | Doors_Di-2 | n/a | n/a | Autodesk Revit 2023, Build: 23.0.1.318 | Autodesk.Revit.DB.Parameter | 142187 | n/a | n/a
Door Label | abhinandan.m@setty.com | 2023-12-29T19:48:11 | Approved | Component | Doors_Di-2 | n/a | n/a | Autodesk Revit 2023, Build: 23.0.1.318 | Autodesk.Revit.DB.Parameter | 47930 | n/a | n/a
Door Material | abhinandan.m@setty.com | 2023-12-29T19:48:11 | Approved | Component | Doors_Di-2 | n/a | n/a | Autodesk Revit 2023, Build: 23.0.1.318 | Autodesk.Revit.DB.Parameter | 48142 | n/a | n/a
Door Material Code | abhinandan.m@setty.com | 2023-12-29T19:48:11 | Approved | Component | Doors_Di-2 | n/a | n/a | Autodesk Revit 2023, Build: 23.0.1.318 | Autodesk.Revit.DB.Parameter | 48126 | n/a | n/a
Door Material Key | abhinandan.m@setty.com | 2023-12-29T19:48:11 | Approved | Component | Doors_Di-2 | n/a | n/a | Autodesk Revit 2023, Build: 23.0.1.318 | Autodesk.Revit.DB.Parameter | 142186 | n/a | n/a
Door Panel Material | abhinandan.m@setty.com | 2023-12-29T19:48:11 | Approved | Component | Doors_Di-2 | n/a | n/a | Autodesk Revit 2023, Build: 23.0.1.318 | Autodesk.Revit.DB.Parameter | 773402 | n/a | n/a
Door Type | abhinandan.m@setty.com | 2023-12-29T19:48:11 | Approved | Component | Doors_Di-2 | FG | n/a | Autodesk Revit 2023, Build: 23.0.1.318 | Autodesk.Revit.DB.Parameter | 145644 | n/a | n/a
Edited by | abhinandan.m@setty.com | 2023-12-29T19:48:11 | Approved | Component | Doors_Di-2 | mohak.s | n/a | Autodesk Revit 2023, Build: 23.0.1.318 | Autodesk.Revit.DB.Parameter | -1002067 | n/a | n/a
Export to IFC | abhinandan.m@setty.com | 2023-12-29T19:48:11 | Approved | Component | Doors_Di-2 | n/a | n/a | Autodesk Revit 2023, Build: 23.0.1.318 | Autodesk.Revit.DB.Parameter | -1019012 | n/a | n/a
Export to IFC As | abhinandan.m@setty.com | 2023-12-29T19:48:11 | Approved | Component | Doors_Di-2 | n/a | n/a | Autodesk Revit 2023, Build: 23.0.1.318 | Autodesk.Revit.DB.Parameter | -1019014 | n/a | n/a
Family | abhinandan.m@setty.com | 2023-12-29T19:48:11 | Approved | Component | Doors_Di-2 | 36" x 84" Hollow Metal Frame | n/a | Autodesk Revit 2023, Build: 23.0.1.318 | Autodesk.Revit.DB.Parameter | -1002051 | n/a | n/a
Family and Type | abhinandan.m@setty.com | 2023-12-29T19:48:11 | Approved | Component | Doors_Di-2 | 36" x 84" Hollow Metal Frame | n/a | Autodesk Revit 2023, Build: 23.0.1.318 | Autodesk.Revit.DB.Parameter | -1002052 | n/a | n/a
Family Name | abhinandan.m@setty.com | 2023-12-29T19:48:11 | Approved | Component | Doors_Di-2 | n/a | n/a | Autodesk Revit 2023, Build: 23.0.1.318 | Autodesk.Revit.DB.Parameter | -1002002 | n/a | n/a
Finish | abhinandan.m@setty.com | 2023-12-29T19:48:11 | Approved | Component | Doors_Di-2 | n/a | n/a | Autodesk Revit 2023, Build: 23.0.1.318 | Autodesk.Revit.DB.Parameter | -1001208 | n/a | n/a
Finish Type | abhinandan.m@setty.com | 2023-12-29T19:48:11 | Approved | Component | Doors_Di-2 | n/a | n/a | Autodesk Revit 2023, Build: 23.0.1.318 | Autodesk.Revit.DB.Parameter | 47932 | n/a | n/a
Frame Finish | abhinandan.m@setty.com | 2023-12-29T19:48:11 | Approved | Component | Doors_Di-2 | n/a | n/a | Autodesk Revit 2023, Build: 23.0.1.318 | Autodesk.Revit.DB.Parameter | 48137 | n/a | n/a
Frame Finish Code | abhinandan.m@setty.com | 2023-12-29T19:48:11 | Approved | Component | Doors_Di-2 | n/a | n/a | Autodesk Revit 2023, Build: 23.0.1.318 | Autodesk.Revit.DB.Parameter | 48125 | n/a | n/a
Frame Material | abhinandan.m@setty.com | 2023-12-29T19:48:11 | Approved | Component | Doors_Di-2 | n/a | n/a | Autodesk Revit 2023, Build: 23.0.1.318 | Autodesk.Revit.DB.Parameter | -1001210 | n/a | n/a
Frame Material Code | abhinandan.m@setty.com | 2023-12-29T19:48:11 | Approved | Component | Doors_Di-2 | n/a | n/a | Autodesk Revit 2023, Build: 23.0.1.318 | Autodesk.Revit.DB.Parameter | 48124 | n/a | n/a
Frame Type | abhinandan.m@setty.com | 2023-12-29T19:48:11 | Approved | Component | Doors_Di-2 | n/a | n/a | Autodesk Revit 2023, Build: 23.0.1.318 | Autodesk.Revit.DB.Parameter | -1001209 | n/a | n/a
Glazing Material Code | abhinandan.m@setty.com | 2023-12-29T19:48:11 | Approved | Component | Doors_Di-2 | n/a | n/a | Autodesk Revit 2023, Build: 23.0.1.318 | Autodesk.Revit.DB.Parameter | 48194 | n/a | n/a
Hardware | abhinandan.m@setty.com | 2023-12-29T19:48:11 | Approved | Component | Doors_Di-2 | n/a | n/a | Autodesk Revit 2023, Build: 23.0.1.318 | Autodesk.Revit.DB.Parameter | 47895 | n/a | n/a
Hardware_Closer Type (key) | abhinandan.m@setty.com | 2023-12-29T19:48:11 | Approved | Component | Doors_Di-2 | n/a | n/a | Autodesk Revit 2023, Build: 23.0.1.318 | Autodesk.Revit.DB.Parameter | 48121 | n/a | n/a
Hardware_Handle (key) | abhinandan.m@setty.com | 2023-12-29T19:48:11 | Approved | Component | Doors_Di-2 | n/a | n/a | Autodesk Revit 2023, Build: 23.0.1.318 | Autodesk.Revit.DB.Parameter | 48129 | n/a | n/a
Hardware_Handle Art Number (key) | abhinandan.m@setty.com | 2023-12-29T19:48:11 | Approved | Component | Doors_Di-2 | n/a | n/a | Autodesk Revit 2023, Build: 23.0.1.318 | Autodesk.Revit.DB.Parameter | 48147 | n/a | n/a
Hardware_Handle Finish (key) | abhinandan.m@setty.com | 2023-12-29T19:48:11 | Approved | Component | Doors_Di-2 | n/a | n/a | Autodesk Revit 2023, Build: 23.0.1.318 | Autodesk.Revit.DB.Parameter | 48148 | n/a | n/a
Hardware_Handle Manufacturer (key) | abhinandan.m@setty.com | 2023-12-29T19:48:11 | Approved | Component | Doors_Di-2 | n/a | n/a | Autodesk Revit 2023, Build: 23.0.1.318 | Autodesk.Revit.DB.Parameter | 48149 | n/a | n/a
Hardware_Handle Quantity (key) | abhinandan.m@setty.com | 2023-12-29T19:48:11 | Approved | Component | Doors_Di-2 | n/a | n/a | Autodesk Revit 2023, Build: 23.0.1.318 | Autodesk.Revit.DB.Parameter | 48131 | n/a | n/a
Hardware_Handle Units (key) | abhinandan.m@setty.com | 2023-12-29T19:48:11 | Approved | Component | Doors_Di-2 | n/a | n/a | Autodesk Revit 2023, Build: 23.0.1.318 | Autodesk.Revit.DB.Parameter | 48151 | n/a | n/a
Hardware_Hinge (key) | abhinandan.m@setty.com | 2023-12-29T19:48:11 | Approved | Component | Doors_Di-2 | n/a | n/a | Autodesk Revit 2023, Build: 23.0.1.318 | Autodesk.Revit.DB.Parameter | 48128 | n/a | n/a
Hardware_Hinge Art Number (key) | abhinandan.m@setty.com | 2023-12-29T19:48:11 | Approved | Component | Doors_Di-2 | n/a | n/a | Autodesk Revit 2023, Build: 23.0.1.318 | Autodesk.Revit.DB.Parameter | 48144 | n/a | n/a
Hardware_Hinge Finish (key) | abhinandan.m@setty.com | 2023-12-29T19:48:11 | Approved | Component | Doors_Di-2 | n/a | n/a | Autodesk Revit 2023, Build: 23.0.1.318 | Autodesk.Revit.DB.Parameter | 48145 | n/a | n/a
Hardware_Hinge Quantity (key) | abhinandan.m@setty.com | 2023-12-29T19:48:11 | Approved | Component | Doors_Di-2 | n/a | n/a | Autodesk Revit 2023, Build: 23.0.1.318 | Autodesk.Revit.DB.Parameter | 48130 | n/a | n/a
Hardware_Hinge Units (key) | abhinandan.m@setty.com | 2023-12-29T19:48:11 | Approved | Component | Doors_Di-2 | n/a | n/a | Autodesk Revit 2023, Build: 23.0.1.318 | Autodesk.Revit.DB.Parameter | 48150 | n/a | n/a
Hardware_Lockset Latchset (key) | abhinandan.m@setty.com | 2023-12-29T19:48:11 | Approved | Component | Doors_Di-2 | n/a | n/a | Autodesk Revit 2023, Build: 23.0.1.318 | Autodesk.Revit.DB.Parameter | 48120 | n/a | n/a
Hardware_Manufacturer (key) | abhinandan.m@setty.com | 2023-12-29T19:48:11 | Approved | Component | Doors_Di-2 | n/a | n/a | Autodesk Revit 2023, Build: 23.0.1.318 | Autodesk.Revit.DB.Parameter | 48146 | n/a | n/a
Hardware_Misc (key) | abhinandan.m@setty.com | 2023-12-29T19:48:11 | Approved | Component | Doors_Di-2 | n/a | n/a | Autodesk Revit 2023, Build: 23.0.1.318 | Autodesk.Revit.DB.Parameter | 48122 | n/a | n/a
Hardware_Mortise (key) | abhinandan.m@setty.com | 2023-12-29T19:48:11 | Approved | Component | Doors_Di-2 | n/a | n/a | Autodesk Revit 2023, Build: 23.0.1.318 | Autodesk.Revit.DB.Parameter | 48123 | n/a | n/a
Hardware_Mortise Art Number (key) | abhinandan.m@setty.com | 2023-12-29T19:48:11 | Approved | Component | Doors_Di-2 | n/a | n/a | Autodesk Revit 2023, Build: 23.0.1.318 | Autodesk.Revit.DB.Parameter | 48138 | n/a | n/a
Hardware_Mortise Finish (key) | abhinandan.m@setty.com | 2023-12-29T19:48:11 | Approved | Component | Doors_Di-2 | n/a | n/a | Autodesk Revit 2023, Build: 23.0.1.318 | Autodesk.Revit.DB.Parameter | 48139 | n/a | n/a
Hardware_Mortise Manufacturer (key) | abhinandan.m@setty.com | 2023-12-29T19:48:11 | Approved | Component | Doors_Di-2 | n/a | n/a | Autodesk Revit 2023, Build: 23.0.1.318 | Autodesk.Revit.DB.Parameter | 48140 | n/a | n/a
Hardware_Mortise Quantity (key) | abhinandan.m@setty.com | 2023-12-29T19:48:11 | Approved | Component | Doors_Di-2 | n/a | n/a | Autodesk Revit 2023, Build: 23.0.1.318 | Autodesk.Revit.DB.Parameter | 48132 | n/a | n/a
Hardware_Mortise Units (key) | abhinandan.m@setty.com | 2023-12-29T19:48:11 | Approved | Component | Doors_Di-2 | n/a | n/a | Autodesk Revit 2023, Build: 23.0.1.318 | Autodesk.Revit.DB.Parameter | 48152 | n/a | n/a
Hardware_Threshold (key) | abhinandan.m@setty.com | 2023-12-29T19:48:11 | Approved | Component | Doors_Di-2 | n/a | n/a | Autodesk Revit 2023, Build: 23.0.1.318 | Autodesk.Revit.DB.Parameter | 48136 | n/a | n/a
Head Height | abhinandan.m@setty.com | 2023-12-29T19:48:11 | Approved | Component | Doors_Di-2 | 132 | Inch | Autodesk Revit 2023, Build: 23.0.1.318 | Autodesk.Revit.DB.Parameter | -1001362 | n/a | n/a
Host Id | abhinandan.m@setty.com | 2023-12-29T19:48:11 | Approved | Component | Doors_Di-2 | BASIC WALL | n/a | Autodesk Revit 2023, Build: 23.0.1.318 | Autodesk.Revit.DB.Parameter | -1002108 | n/a | n/a
IFC Predefined Type | abhinandan.m@setty.com | 2023-12-29T19:48:11 | Approved | Component | Doors_Di-2 | n/a | n/a | Autodesk Revit 2023, Build: 23.0.1.318 | Autodesk.Revit.DB.Parameter | -1019016 | n/a | n/a
IfcGUID | abhinandan.m@setty.com | 2023-12-29T19:48:11 | Approved | Component | Doors_Di-2 | 3LSroXELvC$ePBiS0gd0ri | n/a | Autodesk Revit 2023, Build: 23.0.1.318 | Autodesk.Revit.DB.Parameter | -1019000 | n/a | n/a
Image | abhinandan.m@setty.com | 2023-12-29T19:48:11 | Approved | Component | Doors_Di-2 | n/a | n/a | Autodesk Revit 2023, Build: 23.0.1.318 | Autodesk.Revit.DB.Parameter | -1152385 | n/a | n/a
Level | abhinandan.m@setty.com | 2023-12-29T19:48:11 | Approved | Component | Doors_Di-2 | BASEMENT LEVEL | n/a | Autodesk Revit 2023, Build: 23.0.1.318 | Autodesk.Revit.DB.Parameter | -1002062 | n/a | n/a
Location | abhinandan.m@setty.com | 2023-12-29T19:48:11 | Approved | Component | Doors_Di-2 | n/a | n/a | Autodesk Revit 2023, Build: 23.0.1.318 | Autodesk.Revit.DB.Parameter | 713145 | n/a | n/a
Louver Material | abhinandan.m@setty.com | 2023-12-29T19:48:11 | Approved | Component | Doors_Di-2 | Door - Panel Louver | n/a | Autodesk Revit 2023, Build: 23.0.1.318 | Autodesk.Revit.DB.Parameter | 773407 | n/a | n/a
Mark | abhinandan.m@setty.com | 2023-12-29T19:48:11 | Approved | Component | Doors_Di-2 | Di-2 | n/a | Autodesk Revit 2023, Build: 23.0.1.318 | Autodesk.Revit.DB.Parameter | -1001203 | n/a | n/a
Material | abhinandan.m@setty.com | 2023-12-29T19:48:11 | Approved | Component | Doors_Di-2 | n/a | n/a | Autodesk Revit 2023, Build: 23.0.1.318 | Autodesk.Revit.DB.Parameter | 47929 | n/a | n/a
Phase Created | abhinandan.m@setty.com | 2023-12-29T19:48:11 | Approved | Component | Doors_Di-2 | New Construction | n/a | Autodesk Revit 2023, Build: 23.0.1.318 | Autodesk.Revit.DB.Parameter | -1012100 | n/a | n/a
Phase Demolished | abhinandan.m@setty.com | 2023-12-29T19:48:11 | Approved | Component | Doors_Di-2 | n/a | n/a | Autodesk Revit 2023, Build: 23.0.1.318 | Autodesk.Revit.DB.Parameter | -1012101 | n/a | n/a
Revision | abhinandan.m@setty.com | 2023-12-29T19:48:11 | Approved | Component | Doors_Di-2 | n/a | n/a | Autodesk Revit 2023, Build: 23.0.1.318 | Autodesk.Revit.DB.Parameter | 47953 | n/a | n/a
Sill Height | abhinandan.m@setty.com | 2023-12-29T19:48:11 | Approved | Component | Doors_Di-2 | 48 | Inch | Autodesk Revit 2023, Build: 23.0.1.318 | Autodesk.Revit.DB.Parameter | -1001361 | n/a | n/a
Swing Angle 2D | abhinandan.m@setty.com | 2023-12-29T19:48:11 | Approved | Component | Doors_Di-2 | 90 | ° | Autodesk Revit 2023, Build: 23.0.1.318 | Autodesk.Revit.DB.Parameter | 773372 | n/a | n/a
Type | abhinandan.m@setty.com | 2023-12-29T19:48:11 | Approved | Component | Doors_Di-2 | 36" x 84" Hollow Metal Frame | n/a | Autodesk Revit 2023, Build: 23.0.1.318 | Autodesk.Revit.DB.Parameter | -1002050 | n/a | n/a
Type Id | abhinandan.m@setty.com | 2023-12-29T19:48:11 | Approved | Component | Doors_Di-2 | 1454940 | n/a | Autodesk Revit 2023, Build: 23.0.1.318 | Autodesk.Revit.DB.Parameter | -1002000 | n/a | n/a
Type Name | abhinandan.m@setty.com | 2023-12-29T19:48:11 | Approved | Component | Doors_Di-2 | n/a | n/a | Autodesk Revit 2023, Build: 23.0.1.318 | Autodesk.Revit.DB.Parameter | -1002001 | n/a | n/a
Volume | abhinandan.m@setty.com | 2023-12-29T19:48:11 | Approved | Component | Doors_Di-2 | 5.3074 | Cubic feet | Autodesk Revit 2023, Build: 23.0.1.318 | Autodesk.Revit.DB.Parameter | -1012806 | n/a | n/a
Window Light Material | abhinandan.m@setty.com | 2023-12-29T19:48:11 | Approved | Component | Doors_Di-2 | n/a | n/a | Autodesk Revit 2023, Build: 23.0.1.318 | Autodesk.Revit.DB.Parameter | 773401 | n/a | n/a
Workset | abhinandan.m@setty.com | 2023-12-29T19:48:11 | Approved | Component | Doors_Di-2 | 1188 | n/a | Autodesk Revit 2023, Build: 23.0.1.318 | Autodesk.Revit.DB.Parameter | -1002053 | n/a | n/a
ADA Pull Side | abhinandan.m@setty.com | 2023-12-29T19:48:11 | Approved | Component | Doors_Di-3 | None | n/a | Autodesk Revit 2023, Build: 23.0.1.318 | Autodesk.Revit.DB.Parameter | 776028 | n/a | n/a
ADA Push Side | abhinandan.m@setty.com | 2023-12-29T19:48:11 | Approved | Component | Doors_Di-3 | None | n/a | Autodesk Revit 2023, Build: 23.0.1.318 | Autodesk.Revit.DB.Parameter | 776029 | n/a | n/a
Area | abhinandan.m@setty.com | 2023-12-29T19:48:11 | Approved | Component | Doors_Di-3 | 43.7167 | SqFt | Autodesk Revit 2023, Build: 23.0.1.318 | Autodesk.Revit.DB.Parameter | -1012805 | n/a | n/a
Category | abhinandan.m@setty.com | 2023-12-29T19:48:11 | Approved | Component | Doors_Di-3 | Doors | n/a | Autodesk Revit 2023, Build: 23.0.1.318 | Autodesk.Revit.DB.Parameter | -1140363 | n/a | n/a
Closer | abhinandan.m@setty.com | 2023-12-29T19:48:11 | Approved | Component | Doors_Di-3 | n/a | n/a | Autodesk Revit 2023, Build: 23.0.1.318 | Autodesk.Revit.DB.Parameter | 773397 | n/a | n/a
Comments | abhinandan.m@setty.com | 2023-12-29T19:48:11 | Approved | Component | Doors_Di-3 | n/a | n/a | Autodesk Revit 2023, Build: 23.0.1.318 | Autodesk.Revit.DB.Parameter | -1010106 | n/a | n/a
Design Option | abhinandan.m@setty.com | 2023-12-29T19:48:11 | Approved | Component | Doors_Di-3 | n/a | n/a | Autodesk Revit 2023, Build: 23.0.1.318 | Autodesk.Revit.DB.Parameter | -1013201 | n/a | n/a
Door Detail Head | abhinandan.m@setty.com | 2023-12-29T19:48:11 | Approved | Component | Doors_Di-3 | n/a | n/a | Autodesk Revit 2023, Build: 23.0.1.318 | Autodesk.Revit.DB.Parameter | 48133 | n/a | n/a
Door Detail Key | abhinandan.m@setty.com | 2023-12-29T19:48:11 | Approved | Component | Doors_Di-3 | n/a | n/a | Autodesk Revit 2023, Build: 23.0.1.318 | Autodesk.Revit.DB.Parameter | 142188 | n/a | n/a
Door Detail Sill | abhinandan.m@setty.com | 2023-12-29T19:48:11 | Approved | Component | Doors_Di-3 | n/a | n/a | Autodesk Revit 2023, Build: 23.0.1.318 | Autodesk.Revit.DB.Parameter | 48135 | n/a | n/a
Door Detal Jamb | abhinandan.m@setty.com | 2023-12-29T19:48:11 | Approved | Component | Doors_Di-3 | n/a | n/a | Autodesk Revit 2023, Build: 23.0.1.318 | Autodesk.Revit.DB.Parameter | 48134 | n/a | n/a
Door Finish | abhinandan.m@setty.com | 2023-12-29T19:48:11 | Approved | Component | Doors_Di-3 | n/a | n/a | Autodesk Revit 2023, Build: 23.0.1.318 | Autodesk.Revit.DB.Parameter | 48143 | n/a | n/a
Door Finish Code | abhinandan.m@setty.com | 2023-12-29T19:48:11 | Approved | Component | Doors_Di-3 | n/a | n/a | Autodesk Revit 2023, Build: 23.0.1.318 | Autodesk.Revit.DB.Parameter | 48127 | n/a | n/a
Door Fire Rating | abhinandan.m@setty.com | 2023-12-29T19:48:11 | Approved | Component | Doors_Di-3 | n/a | n/a | Autodesk Revit 2023, Build: 23.0.1.318 | Autodesk.Revit.DB.Parameter | 47896 | n/a | n/a
Door Frame Material | abhinandan.m@setty.com | 2023-12-29T19:48:11 | Approved | Component | Doors_Di-3 | n/a | n/a | Autodesk Revit 2023, Build: 23.0.1.318 | Autodesk.Revit.DB.Parameter | 773406 | n/a | n/a
Door Hardware Key | abhinandan.m@setty.com | 2023-12-29T19:48:11 | Approved | Component | Doors_Di-3 | n/a | n/a | Autodesk Revit 2023, Build: 23.0.1.318 | Autodesk.Revit.DB.Parameter | 142187 | n/a | n/a
Door Label | abhinandan.m@setty.com | 2023-12-29T19:48:11 | Approved | Component | Doors_Di-3 | n/a | n/a | Autodesk Revit 2023, Build: 23.0.1.318 | Autodesk.Revit.DB.Parameter | 47930 | n/a | n/a
Door Material | abhinandan.m@setty.com | 2023-12-29T19:48:11 | Approved | Component | Doors_Di-3 | n/a | n/a | Autodesk Revit 2023, Build: 23.0.1.318 | Autodesk.Revit.DB.Parameter | 48142 | n/a | n/a
Door Material Code | abhinandan.m@setty.com | 2023-12-29T19:48:11 | Approved | Component | Doors_Di-3 | n/a | n/a | Autodesk Revit 2023, Build: 23.0.1.318 | Autodesk.Revit.DB.Parameter | 48126 | n/a | n/a
Door Material Key | abhinandan.m@setty.com | 2023-12-29T19:48:11 | Approved | Component | Doors_Di-3 | n/a | n/a | Autodesk Revit 2023, Build: 23.0.1.318 | Autodesk.Revit.DB.Parameter | 142186 | n/a | n/a
Door Panel Material | abhinandan.m@setty.com | 2023-12-29T19:48:11 | Approved | Component | Doors_Di-3 | n/a | n/a | Autodesk Revit 2023, Build: 23.0.1.318 | Autodesk.Revit.DB.Parameter | 773402 | n/a | n/a
Door Type | abhinandan.m@setty.com | 2023-12-29T19:48:11 | Approved | Component | Doors_Di-3 | FG | n/a | Autodesk Revit 2023, Build: 23.0.1.318 | Autodesk.Revit.DB.Parameter | 145644 | n/a | n/a
Edited by | abhinandan.m@setty.com | 2023-12-29T19:48:11 | Approved | Component | Doors_Di-3 | mohak.s | n/a | Autodesk Revit 2023, Build: 23.0.1.318 | Autodesk.Revit.DB.Parameter | -1002067 | n/a | n/a
Export to IFC | abhinandan.m@setty.com | 2023-12-29T19:48:11 | Approved | Component | Doors_Di-3 | n/a | n/a | Autodesk Revit 2023, Build: 23.0.1.318 | Autodesk.Revit.DB.Parameter | -1019012 | n/a | n/a
Export to IFC As | abhinandan.m@setty.com | 2023-12-29T19:48:11 | Approved | Component | Doors_Di-3 | n/a | n/a | Autodesk Revit 2023, Build: 23.0.1.318 | Autodesk.Revit.DB.Parameter | -1019014 | n/a | n/a
Family | abhinandan.m@setty.com | 2023-12-29T19:48:11 | Approved | Component | Doors_Di-3 | 36" x 84" Hollow Metal Frame | n/a | Autodesk Revit 2023, Build: 23.0.1.318 | Autodesk.Revit.DB.Parameter | -1002051 | n/a | n/a
Family and Type | abhinandan.m@setty.com | 2023-12-29T19:48:11 | Approved | Component | Doors_Di-3 | 36" x 84" Hollow Metal Frame | n/a | Autodesk Revit 2023, Build: 23.0.1.318 | Autodesk.Revit.DB.Parameter | -1002052 | n/a | n/a
Family Name | abhinandan.m@setty.com | 2023-12-29T19:48:11 | Approved | Component | Doors_Di-3 | n/a | n/a | Autodesk Revit 2023, Build: 23.0.1.318 | Autodesk.Revit.DB.Parameter | -1002002 | n/a | n/a
Finish | abhinandan.m@setty.com | 2023-12-29T19:48:11 | Approved | Component | Doors_Di-3 | n/a | n/a | Autodesk Revit 2023, Build: 23.0.1.318 | Autodesk.Revit.DB.Parameter | -1001208 | n/a | n/a
Finish Type | abhinandan.m@setty.com | 2023-12-29T19:48:11 | Approved | Component | Doors_Di-3 | n/a | n/a | Autodesk Revit 2023, Build: 23.0.1.318 | Autodesk.Revit.DB.Parameter | 47932 | n/a | n/a
Frame Finish | abhinandan.m@setty.com | 2023-12-29T19:48:11 | Approved | Component | Doors_Di-3 | n/a | n/a | Autodesk Revit 2023, Build: 23.0.1.318 | Autodesk.Revit.DB.Parameter | 48137 | n/a | n/a
Frame Finish Code | abhinandan.m@setty.com | 2023-12-29T19:48:11 | Approved | Component | Doors_Di-3 | n/a | n/a | Autodesk Revit 2023, Build: 23.0.1.318 | Autodesk.Revit.DB.Parameter | 48125 | n/a | n/a
Frame Material | abhinandan.m@setty.com | 2023-12-29T19:48:11 | Approved | Component | Doors_Di-3 | n/a | n/a | Autodesk Revit 2023, Build: 23.0.1.318 | Autodesk.Revit.DB.Parameter | -1001210 | n/a | n/a
Frame Material Code | abhinandan.m@setty.com | 2023-12-29T19:48:11 | Approved | Component | Doors_Di-3 | n/a | n/a | Autodesk Revit 2023, Build: 23.0.1.318 | Autodesk.Revit.DB.Parameter | 48124 | n/a | n/a
Frame Type | abhinandan.m@setty.com | 2023-12-29T19:48:11 | Approved | Component | Doors_Di-3 | n/a | n/a | Autodesk Revit 2023, Build: 23.0.1.318 | Autodesk.Revit.DB.Parameter | -1001209 | n/a | n/a
Glazing Material Code | abhinandan.m@setty.com | 2023-12-29T19:48:11 | Approved | Component | Doors_Di-3 | n/a | n/a | Autodesk Revit 2023, Build: 23.0.1.318 | Autodesk.Revit.DB.Parameter | 48194 | n/a | n/a
Hardware | abhinandan.m@setty.com | 2023-12-29T19:48:11 | Approved | Component | Doors_Di-3 | n/a | n/a | Autodesk Revit 2023, Build: 23.0.1.318 | Autodesk.Revit.DB.Parameter | 47895 | n/a | n/a
Hardware_Closer Type (key) | abhinandan.m@setty.com | 2023-12-29T19:48:11 | Approved | Component | Doors_Di-3 | n/a | n/a | Autodesk Revit 2023, Build: 23.0.1.318 | Autodesk.Revit.DB.Parameter | 48121 | n/a | n/a
Hardware_Handle (key) | abhinandan.m@setty.com | 2023-12-29T19:48:11 | Approved | Component | Doors_Di-3 | n/a | n/a | Autodesk Revit 2023, Build: 23.0.1.318 | Autodesk.Revit.DB.Parameter | 48129 | n/a | n/a
Hardware_Handle Art Number (key) | abhinandan.m@setty.com | 2023-12-29T19:48:11 | Approved | Component | Doors_Di-3 | n/a | n/a | Autodesk Revit 2023, Build: 23.0.1.318 | Autodesk.Revit.DB.Parameter | 48147 | n/a | n/a
Hardware_Handle Finish (key) | abhinandan.m@setty.com | 2023-12-29T19:48:11 | Approved | Component | Doors_Di-3 | n/a | n/a | Autodesk Revit 2023, Build: 23.0.1.318 | Autodesk.Revit.DB.Parameter | 48148 | n/a | n/a
Hardware_Handle Manufacturer (key) | abhinandan.m@setty.com | 2023-12-29T19:48:11 | Approved | Component | Doors_Di-3 | n/a | n/a | Autodesk Revit 2023, Build: 23.0.1.318 | Autodesk.Revit.DB.Parameter | 48149 | n/a | n/a
Hardware_Handle Quantity (key) | abhinandan.m@setty.com | 2023-12-29T19:48:11 | Approved | Component | Doors_Di-3 | n/a | n/a | Autodesk Revit 2023, Build: 23.0.1.318 | Autodesk.Revit.DB.Parameter | 48131 | n/a | n/a
Hardware_Handle Units (key) | abhinandan.m@setty.com | 2023-12-29T19:48:11 | Approved | Component | Doors_Di-3 | n/a | n/a | Autodesk Revit 2023, Build: 23.0.1.318 | Autodesk.Revit.DB.Parameter | 48151 | n/a | n/a
Hardware_Hinge (key) | abhinandan.m@setty.com | 2023-12-29T19:48:11 | Approved | Component | Doors_Di-3 | n/a | n/a | Autodesk Revit 2023, Build: 23.0.1.318 | Autodesk.Revit.DB.Parameter | 48128 | n/a | n/a
Hardware_Hinge Art Number (key) | abhinandan.m@setty.com | 2023-12-29T19:48:11 | Approved | Component | Doors_Di-3 | n/a | n/a | Autodesk Revit 2023, Build: 23.0.1.318 | Autodesk.Revit.DB.Parameter | 48144 | n/a | n/a
Hardware_Hinge Finish (key) | abhinandan.m@setty.com | 2023-12-29T19:48:11 | Approved | Component | Doors_Di-3 | n/a | n/a | Autodesk Revit 2023, Build: 23.0.1.318 | Autodesk.Revit.DB.Parameter | 48145 | n/a | n/a
Hardware_Hinge Quantity (key) | abhinandan.m@setty.com | 2023-12-29T19:48:11 | Approved | Component | Doors_Di-3 | n/a | n/a | Autodesk Revit 2023, Build: 23.0.1.318 | Autodesk.Revit.DB.Parameter | 48130 | n/a | n/a
Hardware_Hinge Units (key) | abhinandan.m@setty.com | 2023-12-29T19:48:11 | Approved | Component | Doors_Di-3 | n/a | n/a | Autodesk Revit 2023, Build: 23.0.1.318 | Autodesk.Revit.DB.Parameter | 48150 | n/a | n/a
Hardware_Lockset Latchset (key) | abhinandan.m@setty.com | 2023-12-29T19:48:11 | Approved | Component | Doors_Di-3 | n/a | n/a | Autodesk Revit 2023, Build: 23.0.1.318 | Autodesk.Revit.DB.Parameter | 48120 | n/a | n/a
Hardware_Manufacturer (key) | abhinandan.m@setty.com | 2023-12-29T19:48:11 | Approved | Component | Doors_Di-3 | n/a | n/a | Autodesk Revit 2023, Build: 23.0.1.318 | Autodesk.Revit.DB.Parameter | 48146 | n/a | n/a
Hardware_Misc (key) | abhinandan.m@setty.com | 2023-12-29T19:48:11 | Approved | Component | Doors_Di-3 | n/a | n/a | Autodesk Revit 2023, Build: 23.0.1.318 | Autodesk.Revit.DB.Parameter | 48122 | n/a | n/a
Hardware_Mortise (key) | abhinandan.m@setty.com | 2023-12-29T19:48:11 | Approved | Component | Doors_Di-3 | n/a | n/a | Autodesk Revit 2023, Build: 23.0.1.318 | Autodesk.Revit.DB.Parameter | 48123 | n/a | n/a
Hardware_Mortise Art Number (key) | abhinandan.m@setty.com | 2023-12-29T19:48:11 | Approved | Component | Doors_Di-3 | n/a | n/a | Autodesk Revit 2023, Build: 23.0.1.318 | Autodesk.Revit.DB.Parameter | 48138 | n/a | n/a
Hardware_Mortise Finish (key) | abhinandan.m@setty.com | 2023-12-29T19:48:11 | Approved | Component | Doors_Di-3 | n/a | n/a | Autodesk Revit 2023, Build: 23.0.1.318 | Autodesk.Revit.DB.Parameter | 48139 | n/a | n/a
Hardware_Mortise Manufacturer (key) | abhinandan.m@setty.com | 2023-12-29T19:48:11 | Approved | Component | Doors_Di-3 | n/a | n/a | Autodesk Revit 2023, Build: 23.0.1.318 | Autodesk.Revit.DB.Parameter | 48140 | n/a | n/a
Hardware_Mortise Quantity (key) | abhinandan.m@setty.com | 2023-12-29T19:48:11 | Approved | Component | Doors_Di-3 | n/a | n/a | Autodesk Revit 2023, Build: 23.0.1.318 | Autodesk.Revit.DB.Parameter | 48132 | n/a | n/a
Hardware_Mortise Units (key) | abhinandan.m@setty.com | 2023-12-29T19:48:11 | Approved | Component | Doors_Di-3 | n/a | n/a | Autodesk Revit 2023, Build: 23.0.1.318 | Autodesk.Revit.DB.Parameter | 48152 | n/a | n/a
Hardware_Threshold (key) | abhinandan.m@setty.com | 2023-12-29T19:48:11 | Approved | Component | Doors_Di-3 | n/a | n/a | Autodesk Revit 2023, Build: 23.0.1.318 | Autodesk.Revit.DB.Parameter | 48136 | n/a | n/a
Head Height | abhinandan.m@setty.com | 2023-12-29T19:48:11 | Approved | Component | Doors_Di-3 | 132 | Inch | Autodesk Revit 2023, Build: 23.0.1.318 | Autodesk.Revit.DB.Parameter | -1001362 | n/a | n/a
Host Id | abhinandan.m@setty.com | 2023-12-29T19:48:11 | Approved | Component | Doors_Di-3 | BASIC WALL | n/a | Autodesk Revit 2023, Build: 23.0.1.318 | Autodesk.Revit.DB.Parameter | -1002108 | n/a | n/a
IFC Predefined Type | abhinandan.m@setty.com | 2023-12-29T19:48:11 | Approved | Component | Doors_Di-3 | n/a | n/a | Autodesk Revit 2023, Build: 23.0.1.318 | Autodesk.Revit.DB.Parameter | -1019016 | n/a | n/a
IfcGUID | abhinandan.m@setty.com | 2023-12-29T19:48:11 | Approved | Component | Doors_Di-3 | 3LSroXELvC$ePBiS0gd0rl | n/a | Autodesk Revit 2023, Build: 23.0.1.318 | Autodesk.Revit.DB.Parameter | -1019000 | n/a | n/a
Image | abhinandan.m@setty.com | 2023-12-29T19:48:11 | Approved | Component | Doors_Di-3 | n/a | n/a | Autodesk Revit 2023, Build: 23.0.1.318 | Autodesk.Revit.DB.Parameter | -1152385 | n/a | n/a
Level | abhinandan.m@setty.com | 2023-12-29T19:48:11 | Approved | Component | Doors_Di-3 | BASEMENT LEVEL | n/a | Autodesk Revit 2023, Build: 23.0.1.318 | Autodesk.Revit.DB.Parameter | -1002062 | n/a | n/a
Location | abhinandan.m@setty.com | 2023-12-29T19:48:11 | Approved | Component | Doors_Di-3 | n/a | n/a | Autodesk Revit 2023, Build: 23.0.1.318 | Autodesk.Revit.DB.Parameter | 713145 | n/a | n/a
Louver Material | abhinandan.m@setty.com | 2023-12-29T19:48:11 | Approved | Component | Doors_Di-3 | Door - Panel Louver | n/a | Autodesk Revit 2023, Build: 23.0.1.318 | Autodesk.Revit.DB.Parameter | 773407 | n/a | n/a
Mark | abhinandan.m@setty.com | 2023-12-29T19:48:11 | Approved | Component | Doors_Di-3 | Di-3 | n/a | Autodesk Revit 2023, Build: 23.0.1.318 | Autodesk.Revit.DB.Parameter | -1001203 | n/a | n/a
Material | abhinandan.m@setty.com | 2023-12-29T19:48:11 | Approved | Component | Doors_Di-3 | n/a | n/a | Autodesk Revit 2023, Build: 23.0.1.318 | Autodesk.Revit.DB.Parameter | 47929 | n/a | n/a
Phase Created | abhinandan.m@setty.com | 2023-12-29T19:48:11 | Approved | Component | Doors_Di-3 | New Construction | n/a | Autodesk Revit 2023, Build: 23.0.1.318 | Autodesk.Revit.DB.Parameter | -1012100 | n/a | n/a
Phase Demolished | abhinandan.m@setty.com | 2023-12-29T19:48:11 | Approved | Component | Doors_Di-3 | n/a | n/a | Autodesk Revit 2023, Build: 23.0.1.318 | Autodesk.Revit.DB.Parameter | -1012101 | n/a | n/a
Revision | abhinandan.m@setty.com | 2023-12-29T19:48:11 | Approved | Component | Doors_Di-3 | n/a | n/a | Autodesk Revit 2023, Build: 23.0.1.318 | Autodesk.Revit.DB.Parameter | 47953 | n/a | n/a
Sill Height | abhinandan.m@setty.com | 2023-12-29T19:48:11 | Approved | Component | Doors_Di-3 | 48 | Inch | Autodesk Revit 2023, Build: 23.0.1.318 | Autodesk.Revit.DB.Parameter | -1001361 | n/a | n/a
Swing Angle 2D | abhinandan.m@setty.com | 2023-12-29T19:48:11 | Approved | Component | Doors_Di-3 | 90 | ° | Autodesk Revit 2023, Build: 23.0.1.318 | Autodesk.Revit.DB.Parameter | 773372 | n/a | n/a
Type | abhinandan.m@setty.com | 2023-12-29T19:48:11 | Approved | Component | Doors_Di-3 | 36" x 84" Hollow Metal Frame | n/a | Autodesk Revit 2023, Build: 23.0.1.318 | Autodesk.Revit.DB.Parameter | -1002050 | n/a | n/a
Type Id | abhinandan.m@setty.com | 2023-12-29T19:48:11 | Approved | Component | Doors_Di-3 | 1454940 | n/a | Autodesk Revit 2023, Build: 23.0.1.318 | Autodesk.Revit.DB.Parameter | -1002000 | n/a | n/a
Type Name | abhinandan.m@setty.com | 2023-12-29T19:48:11 | Approved | Component | Doors_Di-3 | n/a | n/a | Autodesk Revit 2023, Build: 23.0.1.318 | Autodesk.Revit.DB.Parameter | -1002001 | n/a | n/a
Volume | abhinandan.m@setty.com | 2023-12-29T19:48:11 | Approved | Component | Doors_Di-3 | 5.3074 | Cubic feet | Autodesk Revit 2023, Build: 23.0.1.318 | Autodesk.Revit.DB.Parameter | -1012806 | n/a | n/a
Window Light Material | abhinandan.m@setty.com | 2023-12-29T19:48:11 | Approved | Component | Doors_Di-3 | n/a | n/a | Autodesk Revit 2023, Build: 23.0.1.318 | Autodesk.Revit.DB.Parameter | 773401 | n/a | n/a
Workset | abhinandan.m@setty.com | 2023-12-29T19:48:11 | Approved | Component | Doors_Di-3 | 1188 | n/a | Autodesk Revit 2023, Build: 23.0.1.318 | Autodesk.Revit.DB.Parameter | -1002053 | n/a | n/a
ADA Pull Side | abhinandan.m@setty.com | 2023-12-29T19:48:11 | Approved | Component | Doors_D1-1 | None | n/a | Autodesk Revit 2023, Build: 23.0.1.318 | Autodesk.Revit.DB.Parameter | 776028 | n/a | n/a
ADA Push Side | abhinandan.m@setty.com | 2023-12-29T19:48:11 | Approved | Component | Doors_D1-1 | None | n/a | Autodesk Revit 2023, Build: 23.0.1.318 | Autodesk.Revit.DB.Parameter | 776029 | n/a | n/a
Area | abhinandan.m@setty.com | 2023-12-29T19:48:11 | Approved | Component | Doors_D1-1 | 79.7344 | SqFt | Autodesk Revit 2023, Build: 23.0.1.318 | Autodesk.Revit.DB.Parameter | -1012805 | n/a | n/a
Category | abhinandan.m@setty.com | 2023-12-29T19:48:11 | Approved | Component | Doors_D1-1 | Doors | n/a | Autodesk Revit 2023, Build: 23.0.1.318 | Autodesk.Revit.DB.Parameter | -1140363 | n/a | n/a
Closer | abhinandan.m@setty.com | 2023-12-29T19:48:11 | Approved | Component | Doors_D1-1 | n/a | n/a | Autodesk Revit 2023, Build: 23.0.1.318 | Autodesk.Revit.DB.Parameter | 773397 | n/a | n/a
Comments | abhinandan.m@setty.com | 2023-12-29T19:48:11 | Approved | Component | Doors_D1-1 | n/a | n/a | Autodesk Revit 2023, Build: 23.0.1.318 | Autodesk.Revit.DB.Parameter | -1010106 | n/a | n/a
Design Option | abhinandan.m@setty.com | 2023-12-29T19:48:11 | Approved | Component | Doors_D1-1 | n/a | n/a | Autodesk Revit 2023, Build: 23.0.1.318 | Autodesk.Revit.DB.Parameter | -1013201 | n/a | n/a
Door Detail Head | abhinandan.m@setty.com | 2023-12-29T19:48:11 | Approved | Component | Doors_D1-1 | n/a | n/a | Autodesk Revit 2023, Build: 23.0.1.318 | Autodesk.Revit.DB.Parameter | 48133 | n/a | n/a
Door Detail Key | abhinandan.m@setty.com | 2023-12-29T19:48:11 | Approved | Component | Doors_D1-1 | n/a | n/a | Autodesk Revit 2023, Build: 23.0.1.318 | Autodesk.Revit.DB.Parameter | 142188 | n/a | n/a
Door Detail Sill | abhinandan.m@setty.com | 2023-12-29T19:48:11 | Approved | Component | Doors_D1-1 | n/a | n/a | Autodesk Revit 2023, Build: 23.0.1.318 | Autodesk.Revit.DB.Parameter | 48135 | n/a | n/a
Door Detal Jamb | abhinandan.m@setty.com | 2023-12-29T19:48:11 | Approved | Component | Doors_D1-1 | n/a | n/a | Autodesk Revit 2023, Build: 23.0.1.318 | Autodesk.Revit.DB.Parameter | 48134 | n/a | n/a
Door Finish | abhinandan.m@setty.com | 2023-12-29T19:48:11 | Approved | Component | Doors_D1-1 | n/a | n/a | Autodesk Revit 2023, Build: 23.0.1.318 | Autodesk.Revit.DB.Parameter | 48143 | n/a | n/a
Door Finish Code | abhinandan.m@setty.com | 2023-12-29T19:48:11 | Approved | Component | Doors_D1-1 | n/a | n/a | Autodesk Revit 2023, Build: 23.0.1.318 | Autodesk.Revit.DB.Parameter | 48127 | n/a | n/a
Door Fire Rating | abhinandan.m@setty.com | 2023-12-29T19:48:11 | Approved | Component | Doors_D1-1 | n/a | n/a | Autodesk Revit 2023, Build: 23.0.1.318 | Autodesk.Revit.DB.Parameter | 47896 | n/a | n/a
Door Frame Material | abhinandan.m@setty.com | 2023-12-29T19:48:11 | Approved | Component | Doors_D1-1 | n/a | n/a | Autodesk Revit 2023, Build: 23.0.1.318 | Autodesk.Revit.DB.Parameter | 773406 | n/a | n/a
Door Hardware Key | abhinandan.m@setty.com | 2023-12-29T19:48:11 | Approved | Component | Doors_D1-1 | n/a | n/a | Autodesk Revit 2023, Build: 23.0.1.318 | Autodesk.Revit.DB.Parameter | 142187 | n/a | n/a
Door Label | abhinandan.m@setty.com | 2023-12-29T19:48:11 | Approved | Component | Doors_D1-1 | n/a | n/a | Autodesk Revit 2023, Build: 23.0.1.318 | Autodesk.Revit.DB.Parameter | 47930 | n/a | n/a
Door Material | abhinandan.m@setty.com | 2023-12-29T19:48:11 | Approved | Component | Doors_D1-1 | n/a | n/a | Autodesk Revit 2023, Build: 23.0.1.318 | Autodesk.Revit.DB.Parameter | 48142 | n/a | n/a
Door Material Code | abhinandan.m@setty.com | 2023-12-29T19:48:11 | Approved | Component | Doors_D1-1 | n/a | n/a | Autodesk Revit 2023, Build: 23.0.1.318 | Autodesk.Revit.DB.Parameter | 48126 | n/a | n/a
Door Material Key | abhinandan.m@setty.com | 2023-12-29T19:48:11 | Approved | Component | Doors_D1-1 | n/a | n/a | Autodesk Revit 2023, Build: 23.0.1.318 | Autodesk.Revit.DB.Parameter | 142186 | n/a | n/a
Door Panel Material | abhinandan.m@setty.com | 2023-12-29T19:48:11 | Approved | Component | Doors_D1-1 | n/a | n/a | Autodesk Revit 2023, Build: 23.0.1.318 | Autodesk.Revit.DB.Parameter | 773402 | n/a | n/a
Door Type | abhinandan.m@setty.com | 2023-12-29T19:48:11 | Approved | Component | Doors_D1-1 | FG-FG | n/a | Autodesk Revit 2023, Build: 23.0.1.318 | Autodesk.Revit.DB.Parameter | 145644 | n/a | n/a
Edited by | abhinandan.m@setty.com | 2023-12-29T19:48:11 | Approved | Component | Doors_D1-1 | mohak.s | n/a | Autodesk Revit 2023, Build: 23.0.1.318 | Autodesk.Revit.DB.Parameter | -1002067 | n/a | n/a
Export to IFC | abhinandan.m@setty.com | 2023-12-29T19:48:11 | Approved | Component | Doors_D1-1 | n/a | n/a | Autodesk Revit 2023, Build: 23.0.1.318 | Autodesk.Revit.DB.Parameter | -1019012 | n/a | n/a
Export to IFC As | abhinandan.m@setty.com | 2023-12-29T19:48:11 | Approved | Component | Doors_D1-1 | n/a | n/a | Autodesk Revit 2023, Build: 23.0.1.318 | Autodesk.Revit.DB.Parameter | -1019014 | n/a | n/a
Family | abhinandan.m@setty.com | 2023-12-29T19:48:11 | Approved | Component | Doors_D1-1 | 72" x 96" Hollow Metal Frame | n/a | Autodesk Revit 2023, Build: 23.0.1.318 | Autodesk.Revit.DB.Parameter | -1002051 | n/a | n/a
Family and Type | abhinandan.m@setty.com | 2023-12-29T19:48:11 | Approved | Component | Doors_D1-1 | 72" x 96" Hollow Metal Frame | n/a | Autodesk Revit 2023, Build: 23.0.1.318 | Autodesk.Revit.DB.Parameter | -1002052 | n/a | n/a
Family Name | abhinandan.m@setty.com | 2023-12-29T19:48:11 | Approved | Component | Doors_D1-1 | n/a | n/a | Autodesk Revit 2023, Build: 23.0.1.318 | Autodesk.Revit.DB.Parameter | -1002002 | n/a | n/a
Finish | abhinandan.m@setty.com | 2023-12-29T19:48:11 | Approved | Component | Doors_D1-1 | n/a | n/a | Autodesk Revit 2023, Build: 23.0.1.318 | Autodesk.Revit.DB.Parameter | -1001208 | n/a | n/a
Finish Type | abhinandan.m@setty.com | 2023-12-29T19:48:11 | Approved | Component | Doors_D1-1 | n/a | n/a | Autodesk Revit 2023, Build: 23.0.1.318 | Autodesk.Revit.DB.Parameter | 47932 | n/a | n/a
Frame Finish | abhinandan.m@setty.com | 2023-12-29T19:48:11 | Approved | Component | Doors_D1-1 | n/a | n/a | Autodesk Revit 2023, Build: 23.0.1.318 | Autodesk.Revit.DB.Parameter | 48137 | n/a | n/a
Frame Finish Code | abhinandan.m@setty.com | 2023-12-29T19:48:11 | Approved | Component | Doors_D1-1 | n/a | n/a | Autodesk Revit 2023, Build: 23.0.1.318 | Autodesk.Revit.DB.Parameter | 48125 | n/a | n/a
Frame Material | abhinandan.m@setty.com | 2023-12-29T19:48:11 | Approved | Component | Doors_D1-1 | n/a | n/a | Autodesk Revit 2023, Build: 23.0.1.318 | Autodesk.Revit.DB.Parameter | -1001210 | n/a | n/a
Frame Material Code | abhinandan.m@setty.com | 2023-12-29T19:48:11 | Approved | Component | Doors_D1-1 | n/a | n/a | Autodesk Revit 2023, Build: 23.0.1.318 | Autodesk.Revit.DB.Parameter | 48124 | n/a | n/a
Frame Type | abhinandan.m@setty.com | 2023-12-29T19:48:11 | Approved | Component | Doors_D1-1 | n/a | n/a | Autodesk Revit 2023, Build: 23.0.1.318 | Autodesk.Revit.DB.Parameter | -1001209 | n/a | n/a
Glazing Material Code | abhinandan.m@setty.com | 2023-12-29T19:48:11 | Approved | Component | Doors_D1-1 | n/a | n/a | Autodesk Revit 2023, Build: 23.0.1.318 | Autodesk.Revit.DB.Parameter | 48194 | n/a | n/a
Hardware | abhinandan.m@setty.com | 2023-12-29T19:48:11 | Approved | Component | Doors_D1-1 | n/a | n/a | Autodesk Revit 2023, Build: 23.0.1.318 | Autodesk.Revit.DB.Parameter | 47895 | n/a | n/a
Hardware_Closer Type (key) | abhinandan.m@setty.com | 2023-12-29T19:48:11 | Approved | Component | Doors_D1-1 | n/a | n/a | Autodesk Revit 2023, Build: 23.0.1.318 | Autodesk.Revit.DB.Parameter | 48121 | n/a | n/a
Hardware_Handle (key) | abhinandan.m@setty.com | 2023-12-29T19:48:11 | Approved | Component | Doors_D1-1 | n/a | n/a | Autodesk Revit 2023, Build: 23.0.1.318 | Autodesk.Revit.DB.Parameter | 48129 | n/a | n/a
Hardware_Handle Art Number (key) | abhinandan.m@setty.com | 2023-12-29T19:48:11 | Approved | Component | Doors_D1-1 | n/a | n/a | Autodesk Revit 2023, Build: 23.0.1.318 | Autodesk.Revit.DB.Parameter | 48147 | n/a | n/a
Hardware_Handle Finish (key) | abhinandan.m@setty.com | 2023-12-29T19:48:11 | Approved | Component | Doors_D1-1 | n/a | n/a | Autodesk Revit 2023, Build: 23.0.1.318 | Autodesk.Revit.DB.Parameter | 48148 | n/a | n/a
Hardware_Handle Manufacturer (key) | abhinandan.m@setty.com | 2023-12-29T19:48:11 | Approved | Component | Doors_D1-1 | n/a | n/a | Autodesk Revit 2023, Build: 23.0.1.318 | Autodesk.Revit.DB.Parameter | 48149 | n/a | n/a
Hardware_Handle Quantity (key) | abhinandan.m@setty.com | 2023-12-29T19:48:11 | Approved | Component | Doors_D1-1 | n/a | n/a | Autodesk Revit 2023, Build: 23.0.1.318 | Autodesk.Revit.DB.Parameter | 48131 | n/a | n/a
Hardware_Handle Units (key) | abhinandan.m@setty.com | 2023-12-29T19:48:11 | Approved | Component | Doors_D1-1 | n/a | n/a | Autodesk Revit 2023, Build: 23.0.1.318 | Autodesk.Revit.DB.Parameter | 48151 | n/a | n/a
Hardware_Hinge (key) | abhinandan.m@setty.com | 2023-12-29T19:48:11 | Approved | Component | Doors_D1-1 | n/a | n/a | Autodesk Revit 2023, Build: 23.0.1.318 | Autodesk.Revit.DB.Parameter | 48128 | n/a | n/a
Hardware_Hinge Art Number (key) | abhinandan.m@setty.com | 2023-12-29T19:48:11 | Approved | Component | Doors_D1-1 | n/a | n/a | Autodesk Revit 2023, Build: 23.0.1.318 | Autodesk.Revit.DB.Parameter | 48144 | n/a | n/a
Hardware_Hinge Finish (key) | abhinandan.m@setty.com | 2023-12-29T19:48:11 | Approved | Component | Doors_D1-1 | n/a | n/a | Autodesk Revit 2023, Build: 23.0.1.318 | Autodesk.Revit.DB.Parameter | 48145 | n/a | n/a
Hardware_Hinge Quantity (key) | abhinandan.m@setty.com | 2023-12-29T19:48:11 | Approved | Component | Doors_D1-1 | n/a | n/a | Autodesk Revit 2023, Build: 23.0.1.318 | Autodesk.Revit.DB.Parameter | 48130 | n/a | n/a
Hardware_Hinge Units (key) | abhinandan.m@setty.com | 2023-12-29T19:48:11 | Approved | Component | Doors_D1-1 | n/a | n/a | Autodesk Revit 2023, Build: 23.0.1.318 | Autodesk.Revit.DB.Parameter | 48150 | n/a | n/a
Hardware_Lockset Latchset (key) | abhinandan.m@setty.com | 2023-12-29T19:48:11 | Approved | Component | Doors_D1-1 | n/a | n/a | Autodesk Revit 2023, Build: 23.0.1.318 | Autodesk.Revit.DB.Parameter | 48120 | n/a | n/a
Hardware_Manufacturer (key) | abhinandan.m@setty.com | 2023-12-29T19:48:11 | Approved | Component | Doors_D1-1 | n/a | n/a | Autodesk Revit 2023, Build: 23.0.1.318 | Autodesk.Revit.DB.Parameter | 48146 | n/a | n/a
Hardware_Misc (key) | abhinandan.m@setty.com | 2023-12-29T19:48:11 | Approved | Component | Doors_D1-1 | n/a | n/a | Autodesk Revit 2023, Build: 23.0.1.318 | Autodesk.Revit.DB.Parameter | 48122 | n/a | n/a
Hardware_Mortise (key) | abhinandan.m@setty.com | 2023-12-29T19:48:11 | Approved | Component | Doors_D1-1 | n/a | n/a | Autodesk Revit 2023, Build: 23.0.1.318 | Autodesk.Revit.DB.Parameter | 48123 | n/a | n/a
Hardware_Mortise Art Number (key) | abhinandan.m@setty.com | 2023-12-29T19:48:11 | Approved | Component | Doors_D1-1 | n/a | n/a | Autodesk Revit 2023, Build: 23.0.1.318 | Autodesk.Revit.DB.Parameter | 48138 | n/a | n/a
Hardware_Mortise Finish (key) | abhinandan.m@setty.com | 2023-12-29T19:48:11 | Approved | Component | Doors_D1-1 | n/a | n/a | Autodesk Revit 2023, Build: 23.0.1.318 | Autodesk.Revit.DB.Parameter | 48139 | n/a | n/a
Hardware_Mortise Manufacturer (key) | abhinandan.m@setty.com | 2023-12-29T19:48:11 | Approved | Component | Doors_D1-1 | n/a | n/a | Autodesk Revit 2023, Build: 23.0.1.318 | Autodesk.Revit.DB.Parameter | 48140 | n/a | n/a
Hardware_Mortise Quantity (key) | abhinandan.m@setty.com | 2023-12-29T19:48:11 | Approved | Component | Doors_D1-1 | n/a | n/a | Autodesk Revit 2023, Build: 23.0.1.318 | Autodesk.Revit.DB.Parameter | 48132 | n/a | n/a
Hardware_Mortise Units (key) | abhinandan.m@setty.com | 2023-12-29T19:48:11 | Approved | Component | Doors_D1-1 | n/a | n/a | Autodesk Revit 2023, Build: 23.0.1.318 | Autodesk.Revit.DB.Parameter | 48152 | n/a | n/a
Hardware_Threshold (key) | abhinandan.m@setty.com | 2023-12-29T19:48:11 | Approved | Component | Doors_D1-1 | n/a | n/a | Autodesk Revit 2023, Build: 23.0.1.318 | Autodesk.Revit.DB.Parameter | 48136 | n/a | n/a
Head Height | abhinandan.m@setty.com | 2023-12-29T19:48:11 | Approved | Component | Doors_D1-1 | 144 | Inch | Autodesk Revit 2023, Build: 23.0.1.318 | Autodesk.Revit.DB.Parameter | -1001362 | n/a | n/a
Host Id | abhinandan.m@setty.com | 2023-12-29T19:48:11 | Approved | Component | Doors_D1-1 | BASIC WALL | n/a | Autodesk Revit 2023, Build: 23.0.1.318 | Autodesk.Revit.DB.Parameter | -1002108 | n/a | n/a
IFC Predefined Type | abhinandan.m@setty.com | 2023-12-29T19:48:11 | Approved | Component | Doors_D1-1 | n/a | n/a | Autodesk Revit 2023, Build: 23.0.1.318 | Autodesk.Revit.DB.Parameter | -1019016 | n/a | n/a
IfcGUID | abhinandan.m@setty.com | 2023-12-29T19:48:11 | Approved | Component | Doors_D1-1 | 3LSroXELvC$ePBiS0gd0rk | n/a | Autodesk Revit 2023, Build: 23.0.1.318 | Autodesk.Revit.DB.Parameter | -1019000 | n/a | n/a
Image | abhinandan.m@setty.com | 2023-12-29T19:48:11 | Approved | Component | Doors_D1-1 | n/a | n/a | Autodesk Revit 2023, Build: 23.0.1.318 | Autodesk.Revit.DB.Parameter | -1152385 | n/a | n/a
Level | abhinandan.m@setty.com | 2023-12-29T19:48:11 | Approved | Component | Doors_D1-1 | BASEMENT LEVEL | n/a | Autodesk Revit 2023, Build: 23.0.1.318 | Autodesk.Revit.DB.Parameter | -1002062 | n/a | n/a
Location | abhinandan.m@setty.com | 2023-12-29T19:48:11 | Approved | Component | Doors_D1-1 | n/a | n/a | Autodesk Revit 2023, Build: 23.0.1.318 | Autodesk.Revit.DB.Parameter | 713145 | n/a | n/a
Louver Material | abhinandan.m@setty.com | 2023-12-29T19:48:11 | Approved | Component | Doors_D1-1 | Door - Panel Louver | n/a | Autodesk Revit 2023, Build: 23.0.1.318 | Autodesk.Revit.DB.Parameter | 773407 | n/a | n/a
Mark | abhinandan.m@setty.com | 2023-12-29T19:48:11 | Approved | Component | Doors_D1-1 | D1-1 | n/a | Autodesk Revit 2023, Build: 23.0.1.318 | Autodesk.Revit.DB.Parameter | -1001203 | n/a | n/a
Material | abhinandan.m@setty.com | 2023-12-29T19:48:11 | Approved | Component | Doors_D1-1 | n/a | n/a | Autodesk Revit 2023, Build: 23.0.1.318 | Autodesk.Revit.DB.Parameter | 47929 | n/a | n/a
Phase Created | abhinandan.m@setty.com | 2023-12-29T19:48:11 | Approved | Component | Doors_D1-1 | New Construction | n/a | Autodesk Revit 2023, Build: 23.0.1.318 | Autodesk.Revit.DB.Parameter | -1012100 | n/a | n/a
Phase Demolished | abhinandan.m@setty.com | 2023-12-29T19:48:11 | Approved | Component | Doors_D1-1 | n/a | n/a | Autodesk Revit 2023, Build: 23.0.1.318 | Autodesk.Revit.DB.Parameter | -1012101 | n/a | n/a
Plan Symbol Height | abhinandan.m@setty.com | 2023-12-29T19:48:11 | Approved | Component | Doors_D1-1 | 0.333333333333333 | ft | Autodesk Revit 2023, Build: 23.0.1.318 | Autodesk.Revit.DB.Parameter | 773395 | n/a | n/a
Revision | abhinandan.m@setty.com | 2023-12-29T19:48:11 | Approved | Component | Doors_D1-1 | n/a | n/a | Autodesk Revit 2023, Build: 23.0.1.318 | Autodesk.Revit.DB.Parameter | 47953 | n/a | n/a
Sill Height | abhinandan.m@setty.com | 2023-12-29T19:48:11 | Approved | Component | Doors_D1-1 | 48 | Inch | Autodesk Revit 2023, Build: 23.0.1.318 | Autodesk.Revit.DB.Parameter | -1001361 | n/a | n/a
Swing Angle 2D | abhinandan.m@setty.com | 2023-12-29T19:48:11 | Approved | Component | Doors_D1-1 | 90 | ° | Autodesk Revit 2023, Build: 23.0.1.318 | Autodesk.Revit.DB.Parameter | 773372 | n/a | n/a
Type | abhinandan.m@setty.com | 2023-12-29T19:48:11 | Approved | Component | Doors_D1-1 | 72" x 96" Hollow Metal Frame | n/a | Autodesk Revit 2023, Build: 23.0.1.318 | Autodesk.Revit.DB.Parameter | -1002050 | n/a | n/a
Type Id | abhinandan.m@setty.com | 2023-12-29T19:48:11 | Approved | Component | Doors_D1-1 | 1454944 | n/a | Autodesk Revit 2023, Build: 23.0.1.318 | Autodesk.Revit.DB.Parameter | -1002000 | n/a | n/a
Type Name | abhinandan.m@setty.com | 2023-12-29T19:48:11 | Approved | Component | Doors_D1-1 | n/a | n/a | Autodesk Revit 2023, Build: 23.0.1.318 | Autodesk.Revit.DB.Parameter | -1002001 | n/a | n/a
Volume | abhinandan.m@setty.com | 2023-12-29T19:48:11 | Approved | Component | Doors_D1-1 | 9.1726 | Cubic feet | Autodesk Revit 2023, Build: 23.0.1.318 | Autodesk.Revit.DB.Parameter | -1012806 | n/a | n/a
Window Light Material | abhinandan.m@setty.com | 2023-12-29T19:48:11 | Approved | Component | Doors_D1-1 | n/a | n/a | Autodesk Revit 2023, Build: 23.0.1.318 | Autodesk.Revit.DB.Parameter | 773401 | n/a | n/a
Workset | abhinandan.m@setty.com | 2023-12-29T19:48:11 | Approved | Component | Doors_D1-1 | 1188 | n/a | Autodesk Revit 2023, Build: 23.0.1.318 | Autodesk.Revit.DB.Parameter | -1002053 | n/a | n/a
ADA Pull Side | abhinandan.m@setty.com | 2023-12-29T19:48:11 | Approved | Component | Doors_Di-4 | None | n/a | Autodesk Revit 2023, Build: 23.0.1.318 | Autodesk.Revit.DB.Parameter | 776028 | n/a | n/a
ADA Push Side | abhinandan.m@setty.com | 2023-12-29T19:48:11 | Approved | Component | Doors_Di-4 | None | n/a | Autodesk Revit 2023, Build: 23.0.1.318 | Autodesk.Revit.DB.Parameter | 776029 | n/a | n/a
Area | abhinandan.m@setty.com | 2023-12-29T19:48:11 | Approved | Component | Doors_Di-4 | 68.0885 | SqFt | Autodesk Revit 2023, Build: 23.0.1.318 | Autodesk.Revit.DB.Parameter | -1012805 | n/a | n/a
Category | abhinandan.m@setty.com | 2023-12-29T19:48:11 | Approved | Component | Doors_Di-4 | Doors | n/a | Autodesk Revit 2023, Build: 23.0.1.318 | Autodesk.Revit.DB.Parameter | -1140363 | n/a | n/a
Closer | abhinandan.m@setty.com | 2023-12-29T19:48:11 | Approved | Component | Doors_Di-4 | n/a | n/a | Autodesk Revit 2023, Build: 23.0.1.318 | Autodesk.Revit.DB.Parameter | 773397 | n/a | n/a
Comments | abhinandan.m@setty.com | 2023-12-29T19:48:11 | Approved | Component | Doors_Di-4 | n/a | n/a | Autodesk Revit 2023, Build: 23.0.1.318 | Autodesk.Revit.DB.Parameter | -1010106 | n/a | n/a
Design Option | abhinandan.m@setty.com | 2023-12-29T19:48:11 | Approved | Component | Doors_Di-4 | n/a | n/a | Autodesk Revit 2023, Build: 23.0.1.318 | Autodesk.Revit.DB.Parameter | -1013201 | n/a | n/a
Door Detail Head | abhinandan.m@setty.com | 2023-12-29T19:48:11 | Approved | Component | Doors_Di-4 | n/a | n/a | Autodesk Revit 2023, Build: 23.0.1.318 | Autodesk.Revit.DB.Parameter | 48133 | n/a | n/a
Door Detail Key | abhinandan.m@setty.com | 2023-12-29T19:48:11 | Approved | Component | Doors_Di-4 | n/a | n/a | Autodesk Revit 2023, Build: 23.0.1.318 | Autodesk.Revit.DB.Parameter | 142188 | n/a | n/a
Door Detail Sill | abhinandan.m@setty.com | 2023-12-29T19:48:11 | Approved | Component | Doors_Di-4 | n/a | n/a | Autodesk Revit 2023, Build: 23.0.1.318 | Autodesk.Revit.DB.Parameter | 48135 | n/a | n/a
Door Detal Jamb | abhinandan.m@setty.com | 2023-12-29T19:48:11 | Approved | Component | Doors_Di-4 | n/a | n/a | Autodesk Revit 2023, Build: 23.0.1.318 | Autodesk.Revit.DB.Parameter | 48134 | n/a | n/a
Door Finish | abhinandan.m@setty.com | 2023-12-29T19:48:11 | Approved | Component | Doors_Di-4 | n/a | n/a | Autodesk Revit 2023, Build: 23.0.1.318 | Autodesk.Revit.DB.Parameter | 48143 | n/a | n/a
Door Finish Code | abhinandan.m@setty.com | 2023-12-29T19:48:11 | Approved | Component | Doors_Di-4 | n/a | n/a | Autodesk Revit 2023, Build: 23.0.1.318 | Autodesk.Revit.DB.Parameter | 48127 | n/a | n/a
Door Fire Rating | abhinandan.m@setty.com | 2023-12-29T19:48:11 | Approved | Component | Doors_Di-4 | n/a | n/a | Autodesk Revit 2023, Build: 23.0.1.318 | Autodesk.Revit.DB.Parameter | 47896 | n/a | n/a
Door Frame Material | abhinandan.m@setty.com | 2023-12-29T19:48:11 | Approved | Component | Doors_Di-4 | n/a | n/a | Autodesk Revit 2023, Build: 23.0.1.318 | Autodesk.Revit.DB.Parameter | 773406 | n/a | n/a
Door Hardware Key | abhinandan.m@setty.com | 2023-12-29T19:48:11 | Approved | Component | Doors_Di-4 | n/a | n/a | Autodesk Revit 2023, Build: 23.0.1.318 | Autodesk.Revit.DB.Parameter | 142187 | n/a | n/a
Door Label | abhinandan.m@setty.com | 2023-12-29T19:48:11 | Approved | Component | Doors_Di-4 | n/a | n/a | Autodesk Revit 2023, Build: 23.0.1.318 | Autodesk.Revit.DB.Parameter | 47930 | n/a | n/a
Door Material | abhinandan.m@setty.com | 2023-12-29T19:48:11 | Approved | Component | Doors_Di-4 | n/a | n/a | Autodesk Revit 2023, Build: 23.0.1.318 | Autodesk.Revit.DB.Parameter | 48142 | n/a | n/a
Door Material Code | abhinandan.m@setty.com | 2023-12-29T19:48:11 | Approved | Component | Doors_Di-4 | n/a | n/a | Autodesk Revit 2023, Build: 23.0.1.318 | Autodesk.Revit.DB.Parameter | 48126 | n/a | n/a
Door Material Key | abhinandan.m@setty.com | 2023-12-29T19:48:11 | Approved | Component | Doors_Di-4 | n/a | n/a | Autodesk Revit 2023, Build: 23.0.1.318 | Autodesk.Revit.DB.Parameter | 142186 | n/a | n/a
Door Panel Material | abhinandan.m@setty.com | 2023-12-29T19:48:11 | Approved | Component | Doors_Di-4 | n/a | n/a | Autodesk Revit 2023, Build: 23.0.1.318 | Autodesk.Revit.DB.Parameter | 773402 | n/a | n/a
Door Type | abhinandan.m@setty.com | 2023-12-29T19:48:11 | Approved | Component | Doors_Di-4 | FG-FG | n/a | Autodesk Revit 2023, Build: 23.0.1.318 | Autodesk.Revit.DB.Parameter | 145644 | n/a | n/a
Edited by | abhinandan.m@setty.com | 2023-12-29T19:48:11 | Approved | Component | Doors_Di-4 | mohak.s | n/a | Autodesk Revit 2023, Build: 23.0.1.318 | Autodesk.Revit.DB.Parameter | -1002067 | n/a | n/a
Export to IFC | abhinandan.m@setty.com | 2023-12-29T19:48:11 | Approved | Component | Doors_Di-4 | n/a | n/a | Autodesk Revit 2023, Build: 23.0.1.318 | Autodesk.Revit.DB.Parameter | -1019012 | n/a | n/a
Export to IFC As | abhinandan.m@setty.com | 2023-12-29T19:48:11 | Approved | Component | Doors_Di-4 | n/a | n/a | Autodesk Revit 2023, Build: 23.0.1.318 | Autodesk.Revit.DB.Parameter | -1019014 | n/a | n/a
Family | abhinandan.m@setty.com | 2023-12-29T19:48:11 | Approved | Component | Doors_Di-4 | 68" x 84" Hollow Metal Frame | n/a | Autodesk Revit 2023, Build: 23.0.1.318 | Autodesk.Revit.DB.Parameter | -1002051 | n/a | n/a
Family and Type | abhinandan.m@setty.com | 2023-12-29T19:48:11 | Approved | Component | Doors_Di-4 | 68" x 84" Hollow Metal Frame | n/a | Autodesk Revit 2023, Build: 23.0.1.318 | Autodesk.Revit.DB.Parameter | -1002052 | n/a | n/a
Family Name | abhinandan.m@setty.com | 2023-12-29T19:48:11 | Approved | Component | Doors_Di-4 | n/a | n/a | Autodesk Revit 2023, Build: 23.0.1.318 | Autodesk.Revit.DB.Parameter | -1002002 | n/a | n/a
Finish | abhinandan.m@setty.com | 2023-12-29T19:48:11 | Approved | Component | Doors_Di-4 | n/a | n/a | Autodesk Revit 2023, Build: 23.0.1.318 | Autodesk.Revit.DB.Parameter | -1001208 | n/a | n/a
Finish Type | abhinandan.m@setty.com | 2023-12-29T19:48:11 | Approved | Component | Doors_Di-4 | n/a | n/a | Autodesk Revit 2023, Build: 23.0.1.318 | Autodesk.Revit.DB.Parameter | 47932 | n/a | n/a
Frame Finish | abhinandan.m@setty.com | 2023-12-29T19:48:11 | Approved | Component | Doors_Di-4 | n/a | n/a | Autodesk Revit 2023, Build: 23.0.1.318 | Autodesk.Revit.DB.Parameter | 48137 | n/a | n/a
Frame Finish Code | abhinandan.m@setty.com | 2023-12-29T19:48:11 | Approved | Component | Doors_Di-4 | n/a | n/a | Autodesk Revit 2023, Build: 23.0.1.318 | Autodesk.Revit.DB.Parameter | 48125 | n/a | n/a
Frame Material | abhinandan.m@setty.com | 2023-12-29T19:48:11 | Approved | Component | Doors_Di-4 | n/a | n/a | Autodesk Revit 2023, Build: 23.0.1.318 | Autodesk.Revit.DB.Parameter | -1001210 | n/a | n/a
Frame Material Code | abhinandan.m@setty.com | 2023-12-29T19:48:11 | Approved | Component | Doors_Di-4 | n/a | n/a | Autodesk Revit 2023, Build: 23.0.1.318 | Autodesk.Revit.DB.Parameter | 48124 | n/a | n/a
Frame Type | abhinandan.m@setty.com | 2023-12-29T19:48:11 | Approved | Component | Doors_Di-4 | n/a | n/a | Autodesk Revit 2023, Build: 23.0.1.318 | Autodesk.Revit.DB.Parameter | -1001209 | n/a | n/a
Glazing Material Code | abhinandan.m@setty.com | 2023-12-29T19:48:11 | Approved | Component | Doors_Di-4 | n/a | n/a | Autodesk Revit 2023, Build: 23.0.1.318 | Autodesk.Revit.DB.Parameter | 48194 | n/a | n/a
Hardware | abhinandan.m@setty.com | 2023-12-29T19:48:11 | Approved | Component | Doors_Di-4 | n/a | n/a | Autodesk Revit 2023, Build: 23.0.1.318 | Autodesk.Revit.DB.Parameter | 47895 | n/a | n/a
Hardware_Closer Type (key) | abhinandan.m@setty.com | 2023-12-29T19:48:11 | Approved | Component | Doors_Di-4 | n/a | n/a | Autodesk Revit 2023, Build: 23.0.1.318 | Autodesk.Revit.DB.Parameter | 48121 | n/a | n/a
Hardware_Handle (key) | abhinandan.m@setty.com | 2023-12-29T19:48:11 | Approved | Component | Doors_Di-4 | n/a | n/a | Autodesk Revit 2023, Build: 23.0.1.318 | Autodesk.Revit.DB.Parameter | 48129 | n/a | n/a
Hardware_Handle Art Number (key) | abhinandan.m@setty.com | 2023-12-29T19:48:11 | Approved | Component | Doors_Di-4 | n/a | n/a | Autodesk Revit 2023, Build: 23.0.1.318 | Autodesk.Revit.DB.Parameter | 48147 | n/a | n/a
Hardware_Handle Finish (key) | abhinandan.m@setty.com | 2023-12-29T19:48:11 | Approved | Component | Doors_Di-4 | n/a | n/a | Autodesk Revit 2023, Build: 23.0.1.318 | Autodesk.Revit.DB.Parameter | 48148 | n/a | n/a
Hardware_Handle Manufacturer (key) | abhinandan.m@setty.com | 2023-12-29T19:48:11 | Approved | Component | Doors_Di-4 | n/a | n/a | Autodesk Revit 2023, Build: 23.0.1.318 | Autodesk.Revit.DB.Parameter | 48149 | n/a | n/a
Hardware_Handle Quantity (key) | abhinandan.m@setty.com | 2023-12-29T19:48:11 | Approved | Component | Doors_Di-4 | n/a | n/a | Autodesk Revit 2023, Build: 23.0.1.318 | Autodesk.Revit.DB.Parameter | 48131 | n/a | n/a
Hardware_Handle Units (key) | abhinandan.m@setty.com | 2023-12-29T19:48:11 | Approved | Component | Doors_Di-4 | n/a | n/a | Autodesk Revit 2023, Build: 23.0.1.318 | Autodesk.Revit.DB.Parameter | 48151 | n/a | n/a
Hardware_Hinge (key) | abhinandan.m@setty.com | 2023-12-29T19:48:11 | Approved | Component | Doors_Di-4 | n/a | n/a | Autodesk Revit 2023, Build: 23.0.1.318 | Autodesk.Revit.DB.Parameter | 48128 | n/a | n/a
Hardware_Hinge Art Number (key) | abhinandan.m@setty.com | 2023-12-29T19:48:11 | Approved | Component | Doors_Di-4 | n/a | n/a | Autodesk Revit 2023, Build: 23.0.1.318 | Autodesk.Revit.DB.Parameter | 48144 | n/a | n/a
Hardware_Hinge Finish (key) | abhinandan.m@setty.com | 2023-12-29T19:48:11 | Approved | Component | Doors_Di-4 | n/a | n/a | Autodesk Revit 2023, Build: 23.0.1.318 | Autodesk.Revit.DB.Parameter | 48145 | n/a | n/a
Hardware_Hinge Quantity (key) | abhinandan.m@setty.com | 2023-12-29T19:48:11 | Approved | Component | Doors_Di-4 | n/a | n/a | Autodesk Revit 2023, Build: 23.0.1.318 | Autodesk.Revit.DB.Parameter | 48130 | n/a | n/a
Hardware_Hinge Units (key) | abhinandan.m@setty.com | 2023-12-29T19:48:11 | Approved | Component | Doors_Di-4 | n/a | n/a | Autodesk Revit 2023, Build: 23.0.1.318 | Autodesk.Revit.DB.Parameter | 48150 | n/a | n/a
Hardware_Lockset Latchset (key) | abhinandan.m@setty.com | 2023-12-29T19:48:11 | Approved | Component | Doors_Di-4 | n/a | n/a | Autodesk Revit 2023, Build: 23.0.1.318 | Autodesk.Revit.DB.Parameter | 48120 | n/a | n/a
Hardware_Manufacturer (key) | abhinandan.m@setty.com | 2023-12-29T19:48:11 | Approved | Component | Doors_Di-4 | n/a | n/a | Autodesk Revit 2023, Build: 23.0.1.318 | Autodesk.Revit.DB.Parameter | 48146 | n/a | n/a
Hardware_Misc (key) | abhinandan.m@setty.com | 2023-12-29T19:48:11 | Approved | Component | Doors_Di-4 | n/a | n/a | Autodesk Revit 2023, Build: 23.0.1.318 | Autodesk.Revit.DB.Parameter | 48122 | n/a | n/a
Hardware_Mortise (key) | abhinandan.m@setty.com | 2023-12-29T19:48:11 | Approved | Component | Doors_Di-4 | n/a | n/a | Autodesk Revit 2023, Build: 23.0.1.318 | Autodesk.Revit.DB.Parameter | 48123 | n/a | n/a
Hardware_Mortise Art Number (key) | abhinandan.m@setty.com | 2023-12-29T19:48:11 | Approved | Component | Doors_Di-4 | n/a | n/a | Autodesk Revit 2023, Build: 23.0.1.318 | Autodesk.Revit.DB.Parameter | 48138 | n/a | n/a
Hardware_Mortise Finish (key) | abhinandan.m@setty.com | 2023-12-29T19:48:11 | Approved | Component | Doors_Di-4 | n/a | n/a | Autodesk Revit 2023, Build: 23.0.1.318 | Autodesk.Revit.DB.Parameter | 48139 | n/a | n/a
Hardware_Mortise Manufacturer (key) | abhinandan.m@setty.com | 2023-12-29T19:48:11 | Approved | Component | Doors_Di-4 | n/a | n/a | Autodesk Revit 2023, Build: 23.0.1.318 | Autodesk.Revit.DB.Parameter | 48140 | n/a | n/a
Hardware_Mortise Quantity (key) | abhinandan.m@setty.com | 2023-12-29T19:48:11 | Approved | Component | Doors_Di-4 | n/a | n/a | Autodesk Revit 2023, Build: 23.0.1.318 | Autodesk.Revit.DB.Parameter | 48132 | n/a | n/a
Hardware_Mortise Units (key) | abhinandan.m@setty.com | 2023-12-29T19:48:11 | Approved | Component | Doors_Di-4 | n/a | n/a | Autodesk Revit 2023, Build: 23.0.1.318 | Autodesk.Revit.DB.Parameter | 48152 | n/a | n/a
Hardware_Threshold (key) | abhinandan.m@setty.com | 2023-12-29T19:48:11 | Approved | Component | Doors_Di-4 | n/a | n/a | Autodesk Revit 2023, Build: 23.0.1.318 | Autodesk.Revit.DB.Parameter | 48136 | n/a | n/a
Head Height | abhinandan.m@setty.com | 2023-12-29T19:48:11 | Approved | Component | Doors_Di-4 | 132 | Inch | Autodesk Revit 2023, Build: 23.0.1.318 | Autodesk.Revit.DB.Parameter | -1001362 | n/a | n/a
Host Id | abhinandan.m@setty.com | 2023-12-29T19:48:11 | Approved | Component | Doors_Di-4 | BASIC WALL | n/a | Autodesk Revit 2023, Build: 23.0.1.318 | Autodesk.Revit.DB.Parameter | -1002108 | n/a | n/a
IFC Predefined Type | abhinandan.m@setty.com | 2023-12-29T19:48:11 | Approved | Component | Doors_Di-4 | n/a | n/a | Autodesk Revit 2023, Build: 23.0.1.318 | Autodesk.Revit.DB.Parameter | -1019016 | n/a | n/a
IfcGUID | abhinandan.m@setty.com | 2023-12-29T19:48:11 | Approved | Component | Doors_Di-4 | 3LSroXELvC$ePBiS0gd0rn | n/a | Autodesk Revit 2023, Build: 23.0.1.318 | Autodesk.Revit.DB.Parameter | -1019000 | n/a | n/a
Image | abhinandan.m@setty.com | 2023-12-29T19:48:11 | Approved | Component | Doors_Di-4 | n/a | n/a | Autodesk Revit 2023, Build: 23.0.1.318 | Autodesk.Revit.DB.Parameter | -1152385 | n/a | n/a
Level | abhinandan.m@setty.com | 2023-12-29T19:48:11 | Approved | Component | Doors_Di-4 | BASEMENT LEVEL | n/a | Autodesk Revit 2023, Build: 23.0.1.318 | Autodesk.Revit.DB.Parameter | -1002062 | n/a | n/a
Location | abhinandan.m@setty.com | 2023-12-29T19:48:11 | Approved | Component | Doors_Di-4 | n/a | n/a | Autodesk Revit 2023, Build: 23.0.1.318 | Autodesk.Revit.DB.Parameter | 713145 | n/a | n/a
Louver Material | abhinandan.m@setty.com | 2023-12-29T19:48:11 | Approved | Component | Doors_Di-4 | Door - Panel Louver | n/a | Autodesk Revit 2023, Build: 23.0.1.318 | Autodesk.Revit.DB.Parameter | 773407 | n/a | n/a
Mark | abhinandan.m@setty.com | 2023-12-29T19:48:11 | Approved | Component | Doors_Di-4 | Di-4 | n/a | Autodesk Revit 2023, Build: 23.0.1.318 | Autodesk.Revit.DB.Parameter | -1001203 | n/a | n/a
Material | abhinandan.m@setty.com | 2023-12-29T19:48:11 | Approved | Component | Doors_Di-4 | n/a | n/a | Autodesk Revit 2023, Build: 23.0.1.318 | Autodesk.Revit.DB.Parameter | 47929 | n/a | n/a
Phase Created | abhinandan.m@setty.com | 2023-12-29T19:48:11 | Approved | Component | Doors_Di-4 | New Construction | n/a | Autodesk Revit 2023, Build: 23.0.1.318 | Autodesk.Revit.DB.Parameter | -1012100 | n/a | n/a
Phase Demolished | abhinandan.m@setty.com | 2023-12-29T19:48:11 | Approved | Component | Doors_Di-4 | n/a | n/a | Autodesk Revit 2023, Build: 23.0.1.318 | Autodesk.Revit.DB.Parameter | -1012101 | n/a | n/a
Plan Symbol Height | abhinandan.m@setty.com | 2023-12-29T19:48:11 | Approved | Component | Doors_Di-4 | 0.333333333333333 | ft | Autodesk Revit 2023, Build: 23.0.1.318 | Autodesk.Revit.DB.Parameter | 773395 | n/a | n/a
Revision | abhinandan.m@setty.com | 2023-12-29T19:48:11 | Approved | Component | Doors_Di-4 | n/a | n/a | Autodesk Revit 2023, Build: 23.0.1.318 | Autodesk.Revit.DB.Parameter | 47953 | n/a | n/a
Sill Height | abhinandan.m@setty.com | 2023-12-29T19:48:11 | Approved | Component | Doors_Di-4 | 48 | Inch | Autodesk Revit 2023, Build: 23.0.1.318 | Autodesk.Revit.DB.Parameter | -1001361 | n/a | n/a
Swing Angle 2D | abhinandan.m@setty.com | 2023-12-29T19:48:11 | Approved | Component | Doors_Di-4 | 90 | ° | Autodesk Revit 2023, Build: 23.0.1.318 | Autodesk.Revit.DB.Parameter | 773372 | n/a | n/a
Type | abhinandan.m@setty.com | 2023-12-29T19:48:11 | Approved | Component | Doors_Di-4 | 68" x 84" Hollow Metal Frame | n/a | Autodesk Revit 2023, Build: 23.0.1.318 | Autodesk.Revit.DB.Parameter | -1002050 | n/a | n/a
Type Id | abhinandan.m@setty.com | 2023-12-29T19:48:11 | Approved | Component | Doors_Di-4 | 1454946 | n/a | Autodesk Revit 2023, Build: 23.0.1.318 | Autodesk.Revit.DB.Parameter | -1002000 | n/a | n/a
Type Name | abhinandan.m@setty.com | 2023-12-29T19:48:11 | Approved | Component | Doors_Di-4 | n/a | n/a | Autodesk Revit 2023, Build: 23.0.1.318 | Autodesk.Revit.DB.Parameter | -1002001 | n/a | n/a
Volume | abhinandan.m@setty.com | 2023-12-29T19:48:11 | Approved | Component | Doors_Di-4 | 8.1026 | Cubic feet | Autodesk Revit 2023, Build: 23.0.1.318 | Autodesk.Revit.DB.Parameter | -1012806 | n/a | n/a
Window Light Material | abhinandan.m@setty.com | 2023-12-29T19:48:11 | Approved | Component | Doors_Di-4 | n/a | n/a | Autodesk Revit 2023, Build: 23.0.1.318 | Autodesk.Revit.DB.Parameter | 773401 | n/a | n/a
Workset | abhinandan.m@setty.com | 2023-12-29T19:48:11 | Approved | Component | Doors_Di-4 | 1188 | n/a | Autodesk Revit 2023, Build: 23.0.1.318 | Autodesk.Revit.DB.Parameter | -1002053 | n/a | n/a
ADA Pull Side | abhinandan.m@setty.com | 2023-12-29T19:48:11 | Approved | Component | Doors_Di-5 | None | n/a | Autodesk Revit 2023, Build: 23.0.1.318 | Autodesk.Revit.DB.Parameter | 776028 | n/a | n/a
ADA Push Side | abhinandan.m@setty.com | 2023-12-29T19:48:11 | Approved | Component | Doors_Di-5 | None | n/a | Autodesk Revit 2023, Build: 23.0.1.318 | Autodesk.Revit.DB.Parameter | 776029 | n/a | n/a
Area | abhinandan.m@setty.com | 2023-12-29T19:48:11 | Approved | Component | Doors_Di-5 | 68.0885 | SqFt | Autodesk Revit 2023, Build: 23.0.1.318 | Autodesk.Revit.DB.Parameter | -1012805 | n/a | n/a
Category | abhinandan.m@setty.com | 2023-12-29T19:48:11 | Approved | Component | Doors_Di-5 | Doors | n/a | Autodesk Revit 2023, Build: 23.0.1.318 | Autodesk.Revit.DB.Parameter | -1140363 | n/a | n/a
Closer | abhinandan.m@setty.com | 2023-12-29T19:48:11 | Approved | Component | Doors_Di-5 | n/a | n/a | Autodesk Revit 2023, Build: 23.0.1.318 | Autodesk.Revit.DB.Parameter | 773397 | n/a | n/a
Comments | abhinandan.m@setty.com | 2023-12-29T19:48:11 | Approved | Component | Doors_Di-5 | n/a | n/a | Autodesk Revit 2023, Build: 23.0.1.318 | Autodesk.Revit.DB.Parameter | -1010106 | n/a | n/a
Design Option | abhinandan.m@setty.com | 2023-12-29T19:48:11 | Approved | Component | Doors_Di-5 | n/a | n/a | Autodesk Revit 2023, Build: 23.0.1.318 | Autodesk.Revit.DB.Parameter | -1013201 | n/a | n/a
Door Detail Head | abhinandan.m@setty.com | 2023-12-29T19:48:11 | Approved | Component | Doors_Di-5 | n/a | n/a | Autodesk Revit 2023, Build: 23.0.1.318 | Autodesk.Revit.DB.Parameter | 48133 | n/a | n/a
Door Detail Key | abhinandan.m@setty.com | 2023-12-29T19:48:11 | Approved | Component | Doors_Di-5 | n/a | n/a | Autodesk Revit 2023, Build: 23.0.1.318 | Autodesk.Revit.DB.Parameter | 142188 | n/a | n/a
Door Detail Sill | abhinandan.m@setty.com | 2023-12-29T19:48:11 | Approved | Component | Doors_Di-5 | n/a | n/a | Autodesk Revit 2023, Build: 23.0.1.318 | Autodesk.Revit.DB.Parameter | 48135 | n/a | n/a
Door Detal Jamb | abhinandan.m@setty.com | 2023-12-29T19:48:11 | Approved | Component | Doors_Di-5 | n/a | n/a | Autodesk Revit 2023, Build: 23.0.1.318 | Autodesk.Revit.DB.Parameter | 48134 | n/a | n/a
Door Finish | abhinandan.m@setty.com | 2023-12-29T19:48:11 | Approved | Component | Doors_Di-5 | n/a | n/a | Autodesk Revit 2023, Build: 23.0.1.318 | Autodesk.Revit.DB.Parameter | 48143 | n/a | n/a
Door Finish Code | abhinandan.m@setty.com | 2023-12-29T19:48:11 | Approved | Component | Doors_Di-5 | n/a | n/a | Autodesk Revit 2023, Build: 23.0.1.318 | Autodesk.Revit.DB.Parameter | 48127 | n/a | n/a
Door Fire Rating | abhinandan.m@setty.com | 2023-12-29T19:48:11 | Approved | Component | Doors_Di-5 | n/a | n/a | Autodesk Revit 2023, Build: 23.0.1.318 | Autodesk.Revit.DB.Parameter | 47896 | n/a | n/a
Door Frame Material | abhinandan.m@setty.com | 2023-12-29T19:48:11 | Approved | Component | Doors_Di-5 | n/a | n/a | Autodesk Revit 2023, Build: 23.0.1.318 | Autodesk.Revit.DB.Parameter | 773406 | n/a | n/a
Door Hardware Key | abhinandan.m@setty.com | 2023-12-29T19:48:11 | Approved | Component | Doors_Di-5 | n/a | n/a | Autodesk Revit 2023, Build: 23.0.1.318 | Autodesk.Revit.DB.Parameter | 142187 | n/a | n/a
Door Label | abhinandan.m@setty.com | 2023-12-29T19:48:11 | Approved | Component | Doors_Di-5 | n/a | n/a | Autodesk Revit 2023, Build: 23.0.1.318 | Autodesk.Revit.DB.Parameter | 47930 | n/a | n/a
Door Material | abhinandan.m@setty.com | 2023-12-29T19:48:11 | Approved | Component | Doors_Di-5 | n/a | n/a | Autodesk Revit 2023, Build: 23.0.1.318 | Autodesk.Revit.DB.Parameter | 48142 | n/a | n/a
Door Material Code | abhinandan.m@setty.com | 2023-12-29T19:48:11 | Approved | Component | Doors_Di-5 | n/a | n/a | Autodesk Revit 2023, Build: 23.0.1.318 | Autodesk.Revit.DB.Parameter | 48126 | n/a | n/a
Door Material Key | abhinandan.m@setty.com | 2023-12-29T19:48:11 | Approved | Component | Doors_Di-5 | n/a | n/a | Autodesk Revit 2023, Build: 23.0.1.318 | Autodesk.Revit.DB.Parameter | 142186 | n/a | n/a
Door Panel Material | abhinandan.m@setty.com | 2023-12-29T19:48:11 | Approved | Component | Doors_Di-5 | n/a | n/a | Autodesk Revit 2023, Build: 23.0.1.318 | Autodesk.Revit.DB.Parameter | 773402 | n/a | n/a
Door Type | abhinandan.m@setty.com | 2023-12-29T19:48:11 | Approved | Component | Doors_Di-5 | FG-FG | n/a | Autodesk Revit 2023, Build: 23.0.1.318 | Autodesk.Revit.DB.Parameter | 145644 | n/a | n/a
Edited by | abhinandan.m@setty.com | 2023-12-29T19:48:11 | Approved | Component | Doors_Di-5 | mohak.s | n/a | Autodesk Revit 2023, Build: 23.0.1.318 | Autodesk.Revit.DB.Parameter | -1002067 | n/a | n/a
Export to IFC | abhinandan.m@setty.com | 2023-12-29T19:48:11 | Approved | Component | Doors_Di-5 | n/a | n/a | Autodesk Revit 2023, Build: 23.0.1.318 | Autodesk.Revit.DB.Parameter | -1019012 | n/a | n/a
Export to IFC As | abhinandan.m@setty.com | 2023-12-29T19:48:11 | Approved | Component | Doors_Di-5 | n/a | n/a | Autodesk Revit 2023, Build: 23.0.1.318 | Autodesk.Revit.DB.Parameter | -1019014 | n/a | n/a
Family | abhinandan.m@setty.com | 2023-12-29T19:48:11 | Approved | Component | Doors_Di-5 | 68" x 84" Hollow Metal Frame | n/a | Autodesk Revit 2023, Build: 23.0.1.318 | Autodesk.Revit.DB.Parameter | -1002051 | n/a | n/a
Family and Type | abhinandan.m@setty.com | 2023-12-29T19:48:11 | Approved | Component | Doors_Di-5 | 68" x 84" Hollow Metal Frame | n/a | Autodesk Revit 2023, Build: 23.0.1.318 | Autodesk.Revit.DB.Parameter | -1002052 | n/a | n/a
Family Name | abhinandan.m@setty.com | 2023-12-29T19:48:11 | Approved | Component | Doors_Di-5 | n/a | n/a | Autodesk Revit 2023, Build: 23.0.1.318 | Autodesk.Revit.DB.Parameter | -1002002 | n/a | n/a
Finish | abhinandan.m@setty.com | 2023-12-29T19:48:11 | Approved | Component | Doors_Di-5 | n/a | n/a | Autodesk Revit 2023, Build: 23.0.1.318 | Autodesk.Revit.DB.Parameter | -1001208 | n/a | n/a
Finish Type | abhinandan.m@setty.com | 2023-12-29T19:48:11 | Approved | Component | Doors_Di-5 | n/a | n/a | Autodesk Revit 2023, Build: 23.0.1.318 | Autodesk.Revit.DB.Parameter | 47932 | n/a | n/a
Frame Finish | abhinandan.m@setty.com | 2023-12-29T19:48:11 | Approved | Component | Doors_Di-5 | n/a | n/a | Autodesk Revit 2023, Build: 23.0.1.318 | Autodesk.Revit.DB.Parameter | 48137 | n/a | n/a
Frame Finish Code | abhinandan.m@setty.com | 2023-12-29T19:48:11 | Approved | Component | Doors_Di-5 | n/a | n/a | Autodesk Revit 2023, Build: 23.0.1.318 | Autodesk.Revit.DB.Parameter | 48125 | n/a | n/a
Frame Material | abhinandan.m@setty.com | 2023-12-29T19:48:11 | Approved | Component | Doors_Di-5 | n/a | n/a | Autodesk Revit 2023, Build: 23.0.1.318 | Autodesk.Revit.DB.Parameter | -1001210 | n/a | n/a
Frame Material Code | abhinandan.m@setty.com | 2023-12-29T19:48:11 | Approved | Component | Doors_Di-5 | n/a | n/a | Autodesk Revit 2023, Build: 23.0.1.318 | Autodesk.Revit.DB.Parameter | 48124 | n/a | n/a
Frame Type | abhinandan.m@setty.com | 2023-12-29T19:48:11 | Approved | Component | Doors_Di-5 | n/a | n/a | Autodesk Revit 2023, Build: 23.0.1.318 | Autodesk.Revit.DB.Parameter | -1001209 | n/a | n/a
Glazing Material Code | abhinandan.m@setty.com | 2023-12-29T19:48:11 | Approved | Component | Doors_Di-5 | n/a | n/a | Autodesk Revit 2023, Build: 23.0.1.318 | Autodesk.Revit.DB.Parameter | 48194 | n/a | n/a
Hardware | abhinandan.m@setty.com | 2023-12-29T19:48:11 | Approved | Component | Doors_Di-5 | n/a | n/a | Autodesk Revit 2023, Build: 23.0.1.318 | Autodesk.Revit.DB.Parameter | 47895 | n/a | n/a
Hardware_Closer Type (key) | abhinandan.m@setty.com | 2023-12-29T19:48:11 | Approved | Component | Doors_Di-5 | n/a | n/a | Autodesk Revit 2023, Build: 23.0.1.318 | Autodesk.Revit.DB.Parameter | 48121 | n/a | n/a
Hardware_Handle (key) | abhinandan.m@setty.com | 2023-12-29T19:48:11 | Approved | Component | Doors_Di-5 | n/a | n/a | Autodesk Revit 2023, Build: 23.0.1.318 | Autodesk.Revit.DB.Parameter | 48129 | n/a | n/a
Hardware_Handle Art Number (key) | abhinandan.m@setty.com | 2023-12-29T19:48:11 | Approved | Component | Doors_Di-5 | n/a | n/a | Autodesk Revit 2023, Build: 23.0.1.318 | Autodesk.Revit.DB.Parameter | 48147 | n/a | n/a
Hardware_Handle Finish (key) | abhinandan.m@setty.com | 2023-12-29T19:48:11 | Approved | Component | Doors_Di-5 | n/a | n/a | Autodesk Revit 2023, Build: 23.0.1.318 | Autodesk.Revit.DB.Parameter | 48148 | n/a | n/a
Hardware_Handle Manufacturer (key) | abhinandan.m@setty.com | 2023-12-29T19:48:11 | Approved | Component | Doors_Di-5 | n/a | n/a | Autodesk Revit 2023, Build: 23.0.1.318 | Autodesk.Revit.DB.Parameter | 48149 | n/a | n/a
Hardware_Handle Quantity (key) | abhinandan.m@setty.com | 2023-12-29T19:48:11 | Approved | Component | Doors_Di-5 | n/a | n/a | Autodesk Revit 2023, Build: 23.0.1.318 | Autodesk.Revit.DB.Parameter | 48131 | n/a | n/a
Hardware_Handle Units (key) | abhinandan.m@setty.com | 2023-12-29T19:48:11 | Approved | Component | Doors_Di-5 | n/a | n/a | Autodesk Revit 2023, Build: 23.0.1.318 | Autodesk.Revit.DB.Parameter | 48151 | n/a | n/a
Hardware_Hinge (key) | abhinandan.m@setty.com | 2023-12-29T19:48:11 | Approved | Component | Doors_Di-5 | n/a | n/a | Autodesk Revit 2023, Build: 23.0.1.318 | Autodesk.Revit.DB.Parameter | 48128 | n/a | n/a
Hardware_Hinge Art Number (key) | abhinandan.m@setty.com | 2023-12-29T19:48:11 | Approved | Component | Doors_Di-5 | n/a | n/a | Autodesk Revit 2023, Build: 23.0.1.318 | Autodesk.Revit.DB.Parameter | 48144 | n/a | n/a
Hardware_Hinge Finish (key) | abhinandan.m@setty.com | 2023-12-29T19:48:11 | Approved | Component | Doors_Di-5 | n/a | n/a | Autodesk Revit 2023, Build: 23.0.1.318 | Autodesk.Revit.DB.Parameter | 48145 | n/a | n/a
Hardware_Hinge Quantity (key) | abhinandan.m@setty.com | 2023-12-29T19:48:11 | Approved | Component | Doors_Di-5 | n/a | n/a | Autodesk Revit 2023, Build: 23.0.1.318 | Autodesk.Revit.DB.Parameter | 48130 | n/a | n/a
Hardware_Hinge Units (key) | abhinandan.m@setty.com | 2023-12-29T19:48:11 | Approved | Component | Doors_Di-5 | n/a | n/a | Autodesk Revit 2023, Build: 23.0.1.318 | Autodesk.Revit.DB.Parameter | 48150 | n/a | n/a
Hardware_Lockset Latchset (key) | abhinandan.m@setty.com | 2023-12-29T19:48:11 | Approved | Component | Doors_Di-5 | n/a | n/a | Autodesk Revit 2023, Build: 23.0.1.318 | Autodesk.Revit.DB.Parameter | 48120 | n/a | n/a
Hardware_Manufacturer (key) | abhinandan.m@setty.com | 2023-12-29T19:48:11 | Approved | Component | Doors_Di-5 | n/a | n/a | Autodesk Revit 2023, Build: 23.0.1.318 | Autodesk.Revit.DB.Parameter | 48146 | n/a | n/a
Hardware_Misc (key) | abhinandan.m@setty.com | 2023-12-29T19:48:11 | Approved | Component | Doors_Di-5 | n/a | n/a | Autodesk Revit 2023, Build: 23.0.1.318 | Autodesk.Revit.DB.Parameter | 48122 | n/a | n/a
Hardware_Mortise (key) | abhinandan.m@setty.com | 2023-12-29T19:48:11 | Approved | Component | Doors_Di-5 | n/a | n/a | Autodesk Revit 2023, Build: 23.0.1.318 | Autodesk.Revit.DB.Parameter | 48123 | n/a | n/a
Hardware_Mortise Art Number (key) | abhinandan.m@setty.com | 2023-12-29T19:48:11 | Approved | Component | Doors_Di-5 | n/a | n/a | Autodesk Revit 2023, Build: 23.0.1.318 | Autodesk.Revit.DB.Parameter | 48138 | n/a | n/a
Hardware_Mortise Finish (key) | abhinandan.m@setty.com | 2023-12-29T19:48:11 | Approved | Component | Doors_Di-5 | n/a | n/a | Autodesk Revit 2023, Build: 23.0.1.318 | Autodesk.Revit.DB.Parameter | 48139 | n/a | n/a
Hardware_Mortise Manufacturer (key) | abhinandan.m@setty.com | 2023-12-29T19:48:11 | Approved | Component | Doors_Di-5 | n/a | n/a | Autodesk Revit 2023, Build: 23.0.1.318 | Autodesk.Revit.DB.Parameter | 48140 | n/a | n/a
Hardware_Mortise Quantity (key) | abhinandan.m@setty.com | 2023-12-29T19:48:11 | Approved | Component | Doors_Di-5 | n/a | n/a | Autodesk Revit 2023, Build: 23.0.1.318 | Autodesk.Revit.DB.Parameter | 48132 | n/a | n/a
Hardware_Mortise Units (key) | abhinandan.m@setty.com | 2023-12-29T19:48:11 | Approved | Component | Doors_Di-5 | n/a | n/a | Autodesk Revit 2023, Build: 23.0.1.318 | Autodesk.Revit.DB.Parameter | 48152 | n/a | n/a
Hardware_Threshold (key) | abhinandan.m@setty.com | 2023-12-29T19:48:11 | Approved | Component | Doors_Di-5 | n/a | n/a | Autodesk Revit 2023, Build: 23.0.1.318 | Autodesk.Revit.DB.Parameter | 48136 | n/a | n/a
Head Height | abhinandan.m@setty.com | 2023-12-29T19:48:11 | Approved | Component | Doors_Di-5 | 132 | Inch | Autodesk Revit 2023, Build: 23.0.1.318 | Autodesk.Revit.DB.Parameter | -1001362 | n/a | n/a
Host Id | abhinandan.m@setty.com | 2023-12-29T19:48:11 | Approved | Component | Doors_Di-5 | BASIC WALL | n/a | Autodesk Revit 2023, Build: 23.0.1.318 | Autodesk.Revit.DB.Parameter | -1002108 | n/a | n/a
IFC Predefined Type | abhinandan.m@setty.com | 2023-12-29T19:48:11 | Approved | Component | Doors_Di-5 | n/a | n/a | Autodesk Revit 2023, Build: 23.0.1.318 | Autodesk.Revit.DB.Parameter | -1019016 | n/a | n/a
IfcGUID | abhinandan.m@setty.com | 2023-12-29T19:48:11 | Approved | Component | Doors_Di-5 | 3LSroXELvC$ePBiS0gd0rm | n/a | Autodesk Revit 2023, Build: 23.0.1.318 | Autodesk.Revit.DB.Parameter | -1019000 | n/a | n/a
Image | abhinandan.m@setty.com | 2023-12-29T19:48:11 | Approved | Component | Doors_Di-5 | n/a | n/a | Autodesk Revit 2023, Build: 23.0.1.318 | Autodesk.Revit.DB.Parameter | -1152385 | n/a | n/a
Level | abhinandan.m@setty.com | 2023-12-29T19:48:11 | Approved | Component | Doors_Di-5 | BASEMENT LEVEL | n/a | Autodesk Revit 2023, Build: 23.0.1.318 | Autodesk.Revit.DB.Parameter | -1002062 | n/a | n/a
Location | abhinandan.m@setty.com | 2023-12-29T19:48:11 | Approved | Component | Doors_Di-5 | n/a | n/a | Autodesk Revit 2023, Build: 23.0.1.318 | Autodesk.Revit.DB.Parameter | 713145 | n/a | n/a
Louver Material | abhinandan.m@setty.com | 2023-12-29T19:48:11 | Approved | Component | Doors_Di-5 | Door - Panel Louver | n/a | Autodesk Revit 2023, Build: 23.0.1.318 | Autodesk.Revit.DB.Parameter | 773407 | n/a | n/a
Mark | abhinandan.m@setty.com | 2023-12-29T19:48:11 | Approved | Component | Doors_Di-5 | Di-5 | n/a | Autodesk Revit 2023, Build: 23.0.1.318 | Autodesk.Revit.DB.Parameter | -1001203 | n/a | n/a
Material | abhinandan.m@setty.com | 2023-12-29T19:48:11 | Approved | Component | Doors_Di-5 | n/a | n/a | Autodesk Revit 2023, Build: 23.0.1.318 | Autodesk.Revit.DB.Parameter | 47929 | n/a | n/a
Phase Created | abhinandan.m@setty.com | 2023-12-29T19:48:11 | Approved | Component | Doors_Di-5 | New Construction | n/a | Autodesk Revit 2023, Build: 23.0.1.318 | Autodesk.Revit.DB.Parameter | -1012100 | n/a | n/a
Phase Demolished | abhinandan.m@setty.com | 2023-12-29T19:48:11 | Approved | Component | Doors_Di-5 | n/a | n/a | Autodesk Revit 2023, Build: 23.0.1.318 | Autodesk.Revit.DB.Parameter | -1012101 | n/a | n/a
Plan Symbol Height | abhinandan.m@setty.com | 2023-12-29T19:48:11 | Approved | Component | Doors_Di-5 | 0.333333333333333 | ft | Autodesk Revit 2023, Build: 23.0.1.318 | Autodesk.Revit.DB.Parameter | 773395 | n/a | n/a
Revision | abhinandan.m@setty.com | 2023-12-29T19:48:11 | Approved | Component | Doors_Di-5 | n/a | n/a | Autodesk Revit 2023, Build: 23.0.1.318 | Autodesk.Revit.DB.Parameter | 47953 | n/a | n/a
Sill Height | abhinandan.m@setty.com | 2023-12-29T19:48:11 | Approved | Component | Doors_Di-5 | 48 | Inch | Autodesk Revit 2023, Build: 23.0.1.318 | Autodesk.Revit.DB.Parameter | -1001361 | n/a | n/a
Swing Angle 2D | abhinandan.m@setty.com | 2023-12-29T19:48:11 | Approved | Component | Doors_Di-5 | 90 | ° | Autodesk Revit 2023, Build: 23.0.1.318 | Autodesk.Revit.DB.Parameter | 773372 | n/a | n/a
Type | abhinandan.m@setty.com | 2023-12-29T19:48:11 | Approved | Component | Doors_Di-5 | 68" x 84" Hollow Metal Frame | n/a | Autodesk Revit 2023, Build: 23.0.1.318 | Autodesk.Revit.DB.Parameter | -1002050 | n/a | n/a
Type Id | abhinandan.m@setty.com | 2023-12-29T19:48:11 | Approved | Component | Doors_Di-5 | 1454946 | n/a | Autodesk Revit 2023, Build: 23.0.1.318 | Autodesk.Revit.DB.Parameter | -1002000 | n/a | n/a
Type Name | abhinandan.m@setty.com | 2023-12-29T19:48:11 | Approved | Component | Doors_Di-5 | n/a | n/a | Autodesk Revit 2023, Build: 23.0.1.318 | Autodesk.Revit.DB.Parameter | -1002001 | n/a | n/a
Volume | abhinandan.m@setty.com | 2023-12-29T19:48:11 | Approved | Component | Doors_Di-5 | 8.1026 | Cubic feet | Autodesk Revit 2023, Build: 23.0.1.318 | Autodesk.Revit.DB.Parameter | -1012806 | n/a | n/a
Window Light Material | abhinandan.m@setty.com | 2023-12-29T19:48:11 | Approved | Component | Doors_Di-5 | n/a | n/a | Autodesk Revit 2023, Build: 23.0.1.318 | Autodesk.Revit.DB.Parameter | 773401 | n/a | n/a
Workset | abhinandan.m@setty.com | 2023-12-29T19:48:11 | Approved | Component | Doors_Di-5 | 1188 | n/a | Autodesk Revit 2023, Build: 23.0.1.318 | Autodesk.Revit.DB.Parameter | -1002053 | n/a | n/a
ADA Pull Side | abhinandan.m@setty.com | 2023-12-29T19:48:11 | Approved | Component | Doors_Di-6 | None | n/a | Autodesk Revit 2023, Build: 23.0.1.318 | Autodesk.Revit.DB.Parameter | 776028 | n/a | n/a
ADA Push Side | abhinandan.m@setty.com | 2023-12-29T19:48:11 | Approved | Component | Doors_Di-6 | None | n/a | Autodesk Revit 2023, Build: 23.0.1.318 | Autodesk.Revit.DB.Parameter | 776029 | n/a | n/a
Area | abhinandan.m@setty.com | 2023-12-29T19:48:11 | Approved | Component | Doors_Di-6 | 68.0885 | SqFt | Autodesk Revit 2023, Build: 23.0.1.318 | Autodesk.Revit.DB.Parameter | -1012805 | n/a | n/a
Category | abhinandan.m@setty.com | 2023-12-29T19:48:11 | Approved | Component | Doors_Di-6 | Doors | n/a | Autodesk Revit 2023, Build: 23.0.1.318 | Autodesk.Revit.DB.Parameter | -1140363 | n/a | n/a
Closer | abhinandan.m@setty.com | 2023-12-29T19:48:11 | Approved | Component | Doors_Di-6 | n/a | n/a | Autodesk Revit 2023, Build: 23.0.1.318 | Autodesk.Revit.DB.Parameter | 773397 | n/a | n/a
Comments | abhinandan.m@setty.com | 2023-12-29T19:48:11 | Approved | Component | Doors_Di-6 | n/a | n/a | Autodesk Revit 2023, Build: 23.0.1.318 | Autodesk.Revit.DB.Parameter | -1010106 | n/a | n/a
Design Option | abhinandan.m@setty.com | 2023-12-29T19:48:11 | Approved | Component | Doors_Di-6 | n/a | n/a | Autodesk Revit 2023, Build: 23.0.1.318 | Autodesk.Revit.DB.Parameter | -1013201 | n/a | n/a
Door Detail Head | abhinandan.m@setty.com | 2023-12-29T19:48:11 | Approved | Component | Doors_Di-6 | n/a | n/a | Autodesk Revit 2023, Build: 23.0.1.318 | Autodesk.Revit.DB.Parameter | 48133 | n/a | n/a
Door Detail Key | abhinandan.m@setty.com | 2023-12-29T19:48:11 | Approved | Component | Doors_Di-6 | n/a | n/a | Autodesk Revit 2023, Build: 23.0.1.318 | Autodesk.Revit.DB.Parameter | 142188 | n/a | n/a
Door Detail Sill | abhinandan.m@setty.com | 2023-12-29T19:48:11 | Approved | Component | Doors_Di-6 | n/a | n/a | Autodesk Revit 2023, Build: 23.0.1.318 | Autodesk.Revit.DB.Parameter | 48135 | n/a | n/a
Door Detal Jamb | abhinandan.m@setty.com | 2023-12-29T19:48:11 | Approved | Component | Doors_Di-6 | n/a | n/a | Autodesk Revit 2023, Build: 23.0.1.318 | Autodesk.Revit.DB.Parameter | 48134 | n/a | n/a
Door Finish | abhinandan.m@setty.com | 2023-12-29T19:48:11 | Approved | Component | Doors_Di-6 | n/a | n/a | Autodesk Revit 2023, Build: 23.0.1.318 | Autodesk.Revit.DB.Parameter | 48143 | n/a | n/a
Door Finish Code | abhinandan.m@setty.com | 2023-12-29T19:48:11 | Approved | Component | Doors_Di-6 | n/a | n/a | Autodesk Revit 2023, Build: 23.0.1.318 | Autodesk.Revit.DB.Parameter | 48127 | n/a | n/a
Door Fire Rating | abhinandan.m@setty.com | 2023-12-29T19:48:11 | Approved | Component | Doors_Di-6 | n/a | n/a | Autodesk Revit 2023, Build: 23.0.1.318 | Autodesk.Revit.DB.Parameter | 47896 | n/a | n/a
Door Frame Material | abhinandan.m@setty.com | 2023-12-29T19:48:11 | Approved | Component | Doors_Di-6 | n/a | n/a | Autodesk Revit 2023, Build: 23.0.1.318 | Autodesk.Revit.DB.Parameter | 773406 | n/a | n/a
Door Hardware Key | abhinandan.m@setty.com | 2023-12-29T19:48:11 | Approved | Component | Doors_Di-6 | n/a | n/a | Autodesk Revit 2023, Build: 23.0.1.318 | Autodesk.Revit.DB.Parameter | 142187 | n/a | n/a
Door Label | abhinandan.m@setty.com | 2023-12-29T19:48:11 | Approved | Component | Doors_Di-6 | n/a | n/a | Autodesk Revit 2023, Build: 23.0.1.318 | Autodesk.Revit.DB.Parameter | 47930 | n/a | n/a
Door Material | abhinandan.m@setty.com | 2023-12-29T19:48:11 | Approved | Component | Doors_Di-6 | n/a | n/a | Autodesk Revit 2023, Build: 23.0.1.318 | Autodesk.Revit.DB.Parameter | 48142 | n/a | n/a
Door Material Code | abhinandan.m@setty.com | 2023-12-29T19:48:11 | Approved | Component | Doors_Di-6 | n/a | n/a | Autodesk Revit 2023, Build: 23.0.1.318 | Autodesk.Revit.DB.Parameter | 48126 | n/a | n/a
Door Material Key | abhinandan.m@setty.com | 2023-12-29T19:48:11 | Approved | Component | Doors_Di-6 | n/a | n/a | Autodesk Revit 2023, Build: 23.0.1.318 | Autodesk.Revit.DB.Parameter | 142186 | n/a | n/a
Door Panel Material | abhinandan.m@setty.com | 2023-12-29T19:48:11 | Approved | Component | Doors_Di-6 | n/a | n/a | Autodesk Revit 2023, Build: 23.0.1.318 | Autodesk.Revit.DB.Parameter | 773402 | n/a | n/a
Door Type | abhinandan.m@setty.com | 2023-12-29T19:48:11 | Approved | Component | Doors_Di-6 | FG-FG | n/a | Autodesk Revit 2023, Build: 23.0.1.318 | Autodesk.Revit.DB.Parameter | 145644 | n/a | n/a
Edited by | abhinandan.m@setty.com | 2023-12-29T19:48:11 | Approved | Component | Doors_Di-6 | mohak.s | n/a | Autodesk Revit 2023, Build: 23.0.1.318 | Autodesk.Revit.DB.Parameter | -1002067 | n/a | n/a
Export to IFC | abhinandan.m@setty.com | 2023-12-29T19:48:11 | Approved | Component | Doors_Di-6 | n/a | n/a | Autodesk Revit 2023, Build: 23.0.1.318 | Autodesk.Revit.DB.Parameter | -1019012 | n/a | n/a
Export to IFC As | abhinandan.m@setty.com | 2023-12-29T19:48:11 | Approved | Component | Doors_Di-6 | n/a | n/a | Autodesk Revit 2023, Build: 23.0.1.318 | Autodesk.Revit.DB.Parameter | -1019014 | n/a | n/a
Family | abhinandan.m@setty.com | 2023-12-29T19:48:11 | Approved | Component | Doors_Di-6 | 68" x 84" Hollow Metal Frame | n/a | Autodesk Revit 2023, Build: 23.0.1.318 | Autodesk.Revit.DB.Parameter | -1002051 | n/a | n/a
Family and Type | abhinandan.m@setty.com | 2023-12-29T19:48:11 | Approved | Component | Doors_Di-6 | 68" x 84" Hollow Metal Frame | n/a | Autodesk Revit 2023, Build: 23.0.1.318 | Autodesk.Revit.DB.Parameter | -1002052 | n/a | n/a
Family Name | abhinandan.m@setty.com | 2023-12-29T19:48:11 | Approved | Component | Doors_Di-6 | n/a | n/a | Autodesk Revit 2023, Build: 23.0.1.318 | Autodesk.Revit.DB.Parameter | -1002002 | n/a | n/a
Finish | abhinandan.m@setty.com | 2023-12-29T19:48:11 | Approved | Component | Doors_Di-6 | n/a | n/a | Autodesk Revit 2023, Build: 23.0.1.318 | Autodesk.Revit.DB.Parameter | -1001208 | n/a | n/a
Finish Type | abhinandan.m@setty.com | 2023-12-29T19:48:11 | Approved | Component | Doors_Di-6 | n/a | n/a | Autodesk Revit 2023, Build: 23.0.1.318 | Autodesk.Revit.DB.Parameter | 47932 | n/a | n/a
Frame Finish | abhinandan.m@setty.com | 2023-12-29T19:48:11 | Approved | Component | Doors_Di-6 | n/a | n/a | Autodesk Revit 2023, Build: 23.0.1.318 | Autodesk.Revit.DB.Parameter | 48137 | n/a | n/a
Frame Finish Code | abhinandan.m@setty.com | 2023-12-29T19:48:11 | Approved | Component | Doors_Di-6 | n/a | n/a | Autodesk Revit 2023, Build: 23.0.1.318 | Autodesk.Revit.DB.Parameter | 48125 | n/a | n/a
Frame Material | abhinandan.m@setty.com | 2023-12-29T19:48:11 | Approved | Component | Doors_Di-6 | n/a | n/a | Autodesk Revit 2023, Build: 23.0.1.318 | Autodesk.Revit.DB.Parameter | -1001210 | n/a | n/a
Frame Material Code | abhinandan.m@setty.com | 2023-12-29T19:48:11 | Approved | Component | Doors_Di-6 | n/a | n/a | Autodesk Revit 2023, Build: 23.0.1.318 | Autodesk.Revit.DB.Parameter | 48124 | n/a | n/a
Frame Type | abhinandan.m@setty.com | 2023-12-29T19:48:11 | Approved | Component | Doors_Di-6 | n/a | n/a | Autodesk Revit 2023, Build: 23.0.1.318 | Autodesk.Revit.DB.Parameter | -1001209 | n/a | n/a
Glazing Material Code | abhinandan.m@setty.com | 2023-12-29T19:48:11 | Approved | Component | Doors_Di-6 | n/a | n/a | Autodesk Revit 2023, Build: 23.0.1.318 | Autodesk.Revit.DB.Parameter | 48194 | n/a | n/a
Hardware | abhinandan.m@setty.com | 2023-12-29T19:48:11 | Approved | Component | Doors_Di-6 | n/a | n/a | Autodesk Revit 2023, Build: 23.0.1.318 | Autodesk.Revit.DB.Parameter | 47895 | n/a | n/a
Hardware_Closer Type (key) | abhinandan.m@setty.com | 2023-12-29T19:48:11 | Approved | Component | Doors_Di-6 | n/a | n/a | Autodesk Revit 2023, Build: 23.0.1.318 | Autodesk.Revit.DB.Parameter | 48121 | n/a | n/a
Hardware_Handle (key) | abhinandan.m@setty.com | 2023-12-29T19:48:11 | Approved | Component | Doors_Di-6 | n/a | n/a | Autodesk Revit 2023, Build: 23.0.1.318 | Autodesk.Revit.DB.Parameter | 48129 | n/a | n/a
Hardware_Handle Art Number (key) | abhinandan.m@setty.com | 2023-12-29T19:48:11 | Approved | Component | Doors_Di-6 | n/a | n/a | Autodesk Revit 2023, Build: 23.0.1.318 | Autodesk.Revit.DB.Parameter | 48147 | n/a | n/a
Hardware_Handle Finish (key) | abhinandan.m@setty.com | 2023-12-29T19:48:11 | Approved | Component | Doors_Di-6 | n/a | n/a | Autodesk Revit 2023, Build: 23.0.1.318 | Autodesk.Revit.DB.Parameter | 48148 | n/a | n/a
Hardware_Handle Manufacturer (key) | abhinandan.m@setty.com | 2023-12-29T19:48:11 | Approved | Component | Doors_Di-6 | n/a | n/a | Autodesk Revit 2023, Build: 23.0.1.318 | Autodesk.Revit.DB.Parameter | 48149 | n/a | n/a
Hardware_Handle Quantity (key) | abhinandan.m@setty.com | 2023-12-29T19:48:11 | Approved | Component | Doors_Di-6 | n/a | n/a | Autodesk Revit 2023, Build: 23.0.1.318 | Autodesk.Revit.DB.Parameter | 48131 | n/a | n/a
Hardware_Handle Units (key) | abhinandan.m@setty.com | 2023-12-29T19:48:11 | Approved | Component | Doors_Di-6 | n/a | n/a | Autodesk Revit 2023, Build: 23.0.1.318 | Autodesk.Revit.DB.Parameter | 48151 | n/a | n/a
Hardware_Hinge (key) | abhinandan.m@setty.com | 2023-12-29T19:48:11 | Approved | Component | Doors_Di-6 | n/a | n/a | Autodesk Revit 2023, Build: 23.0.1.318 | Autodesk.Revit.DB.Parameter | 48128 | n/a | n/a
Hardware_Hinge Art Number (key) | abhinandan.m@setty.com | 2023-12-29T19:48:11 | Approved | Component | Doors_Di-6 | n/a | n/a | Autodesk Revit 2023, Build: 23.0.1.318 | Autodesk.Revit.DB.Parameter | 48144 | n/a | n/a
Hardware_Hinge Finish (key) | abhinandan.m@setty.com | 2023-12-29T19:48:11 | Approved | Component | Doors_Di-6 | n/a | n/a | Autodesk Revit 2023, Build: 23.0.1.318 | Autodesk.Revit.DB.Parameter | 48145 | n/a | n/a
Hardware_Hinge Quantity (key) | abhinandan.m@setty.com | 2023-12-29T19:48:11 | Approved | Component | Doors_Di-6 | n/a | n/a | Autodesk Revit 2023, Build: 23.0.1.318 | Autodesk.Revit.DB.Parameter | 48130 | n/a | n/a
Hardware_Hinge Units (key) | abhinandan.m@setty.com | 2023-12-29T19:48:11 | Approved | Component | Doors_Di-6 | n/a | n/a | Autodesk Revit 2023, Build: 23.0.1.318 | Autodesk.Revit.DB.Parameter | 48150 | n/a | n/a
Hardware_Lockset Latchset (key) | abhinandan.m@setty.com | 2023-12-29T19:48:11 | Approved | Component | Doors_Di-6 | n/a | n/a | Autodesk Revit 2023, Build: 23.0.1.318 | Autodesk.Revit.DB.Parameter | 48120 | n/a | n/a
Hardware_Manufacturer (key) | abhinandan.m@setty.com | 2023-12-29T19:48:11 | Approved | Component | Doors_Di-6 | n/a | n/a | Autodesk Revit 2023, Build: 23.0.1.318 | Autodesk.Revit.DB.Parameter | 48146 | n/a | n/a
Hardware_Misc (key) | abhinandan.m@setty.com | 2023-12-29T19:48:11 | Approved | Component | Doors_Di-6 | n/a | n/a | Autodesk Revit 2023, Build: 23.0.1.318 | Autodesk.Revit.DB.Parameter | 48122 | n/a | n/a
Hardware_Mortise (key) | abhinandan.m@setty.com | 2023-12-29T19:48:11 | Approved | Component | Doors_Di-6 | n/a | n/a | Autodesk Revit 2023, Build: 23.0.1.318 | Autodesk.Revit.DB.Parameter | 48123 | n/a | n/a
Hardware_Mortise Art Number (key) | abhinandan.m@setty.com | 2023-12-29T19:48:11 | Approved | Component | Doors_Di-6 | n/a | n/a | Autodesk Revit 2023, Build: 23.0.1.318 | Autodesk.Revit.DB.Parameter | 48138 | n/a | n/a
Hardware_Mortise Finish (key) | abhinandan.m@setty.com | 2023-12-29T19:48:11 | Approved | Component | Doors_Di-6 | n/a | n/a | Autodesk Revit 2023, Build: 23.0.1.318 | Autodesk.Revit.DB.Parameter | 48139 | n/a | n/a
Hardware_Mortise Manufacturer (key) | abhinandan.m@setty.com | 2023-12-29T19:48:11 | Approved | Component | Doors_Di-6 | n/a | n/a | Autodesk Revit 2023, Build: 23.0.1.318 | Autodesk.Revit.DB.Parameter | 48140 | n/a | n/a
Hardware_Mortise Quantity (key) | abhinandan.m@setty.com | 2023-12-29T19:48:11 | Approved | Component | Doors_Di-6 | n/a | n/a | Autodesk Revit 2023, Build: 23.0.1.318 | Autodesk.Revit.DB.Parameter | 48132 | n/a | n/a
Hardware_Mortise Units (key) | abhinandan.m@setty.com | 2023-12-29T19:48:11 | Approved | Component | Doors_Di-6 | n/a | n/a | Autodesk Revit 2023, Build: 23.0.1.318 | Autodesk.Revit.DB.Parameter | 48152 | n/a | n/a
Hardware_Threshold (key) | abhinandan.m@setty.com | 2023-12-29T19:48:11 | Approved | Component | Doors_Di-6 | n/a | n/a | Autodesk Revit 2023, Build: 23.0.1.318 | Autodesk.Revit.DB.Parameter | 48136 | n/a | n/a
Head Height | abhinandan.m@setty.com | 2023-12-29T19:48:11 | Approved | Component | Doors_Di-6 | 132 | Inch | Autodesk Revit 2023, Build: 23.0.1.318 | Autodesk.Revit.DB.Parameter | -1001362 | n/a | n/a
Host Id | abhinandan.m@setty.com | 2023-12-29T19:48:11 | Approved | Component | Doors_Di-6 | BASIC WALL | n/a | Autodesk Revit 2023, Build: 23.0.1.318 | Autodesk.Revit.DB.Parameter | -1002108 | n/a | n/a
IFC Predefined Type | abhinandan.m@setty.com | 2023-12-29T19:48:11 | Approved | Component | Doors_Di-6 | n/a | n/a | Autodesk Revit 2023, Build: 23.0.1.318 | Autodesk.Revit.DB.Parameter | -1019016 | n/a | n/a
IfcGUID | abhinandan.m@setty.com | 2023-12-29T19:48:11 | Approved | Component | Doors_Di-6 | 3LSroXELvC$ePBiS0gd0rp | n/a | Autodesk Revit 2023, Build: 23.0.1.318 | Autodesk.Revit.DB.Parameter | -1019000 | n/a | n/a
Image | abhinandan.m@setty.com | 2023-12-29T19:48:11 | Approved | Component | Doors_Di-6 | n/a | n/a | Autodesk Revit 2023, Build: 23.0.1.318 | Autodesk.Revit.DB.Parameter | -1152385 | n/a | n/a
Level | abhinandan.m@setty.com | 2023-12-29T19:48:11 | Approved | Component | Doors_Di-6 | BASEMENT LEVEL | n/a | Autodesk Revit 2023, Build: 23.0.1.318 | Autodesk.Revit.DB.Parameter | -1002062 | n/a | n/a
Location | abhinandan.m@setty.com | 2023-12-29T19:48:11 | Approved | Component | Doors_Di-6 | n/a | n/a | Autodesk Revit 2023, Build: 23.0.1.318 | Autodesk.Revit.DB.Parameter | 713145 | n/a | n/a
Louver Material | abhinandan.m@setty.com | 2023-12-29T19:48:11 | Approved | Component | Doors_Di-6 | Door - Panel Louver | n/a | Autodesk Revit 2023, Build: 23.0.1.318 | Autodesk.Revit.DB.Parameter | 773407 | n/a | n/a
Mark | abhinandan.m@setty.com | 2023-12-29T19:48:11 | Approved | Component | Doors_Di-6 | Di-6 | n/a | Autodesk Revit 2023, Build: 23.0.1.318 | Autodesk.Revit.DB.Parameter | -1001203 | n/a | n/a
Material | abhinandan.m@setty.com | 2023-12-29T19:48:11 | Approved | Component | Doors_Di-6 | n/a | n/a | Autodesk Revit 2023, Build: 23.0.1.318 | Autodesk.Revit.DB.Parameter | 47929 | n/a | n/a
Phase Created | abhinandan.m@setty.com | 2023-12-29T19:48:11 | Approved | Component | Doors_Di-6 | New Construction | n/a | Autodesk Revit 2023, Build: 23.0.1.318 | Autodesk.Revit.DB.Parameter | -1012100 | n/a | n/a
Phase Demolished | abhinandan.m@setty.com | 2023-12-29T19:48:11 | Approved | Component | Doors_Di-6 | n/a | n/a | Autodesk Revit 2023, Build: 23.0.1.318 | Autodesk.Revit.DB.Parameter | -1012101 | n/a | n/a
Plan Symbol Height | abhinandan.m@setty.com | 2023-12-29T19:48:11 | Approved | Component | Doors_Di-6 | 0.333333333333333 | ft | Autodesk Revit 2023, Build: 23.0.1.318 | Autodesk.Revit.DB.Parameter | 773395 | n/a | n/a
Revision | abhinandan.m@setty.com | 2023-12-29T19:48:11 | Approved | Component | Doors_Di-6 | n/a | n/a | Autodesk Revit 2023, Build: 23.0.1.318 | Autodesk.Revit.DB.Parameter | 47953 | n/a | n/a
Sill Height | abhinandan.m@setty.com | 2023-12-29T19:48:11 | Approved | Component | Doors_Di-6 | 48 | Inch | Autodesk Revit 2023, Build: 23.0.1.318 | Autodesk.Revit.DB.Parameter | -1001361 | n/a | n/a
Swing Angle 2D | abhinandan.m@setty.com | 2023-12-29T19:48:11 | Approved | Component | Doors_Di-6 | 90 | ° | Autodesk Revit 2023, Build: 23.0.1.318 | Autodesk.Revit.DB.Parameter | 773372 | n/a | n/a
Type | abhinandan.m@setty.com | 2023-12-29T19:48:11 | Approved | Component | Doors_Di-6 | 68" x 84" Hollow Metal Frame | n/a | Autodesk Revit 2023, Build: 23.0.1.318 | Autodesk.Revit.DB.Parameter | -1002050 | n/a | n/a
Type Id | abhinandan.m@setty.com | 2023-12-29T19:48:11 | Approved | Component | Doors_Di-6 | 1454946 | n/a | Autodesk Revit 2023, Build: 23.0.1.318 | Autodesk.Revit.DB.Parameter | -1002000 | n/a | n/a
Type Name | abhinandan.m@setty.com | 2023-12-29T19:48:11 | Approved | Component | Doors_Di-6 | n/a | n/a | Autodesk Revit 2023, Build: 23.0.1.318 | Autodesk.Revit.DB.Parameter | -1002001 | n/a | n/a
Volume | abhinandan.m@setty.com | 2023-12-29T19:48:11 | Approved | Component | Doors_Di-6 | 8.1026 | Cubic feet | Autodesk Revit 2023, Build: 23.0.1.318 | Autodesk.Revit.DB.Parameter | -1012806 | n/a | n/a
Window Light Material | abhinandan.m@setty.com | 2023-12-29T19:48:11 | Approved | Component | Doors_Di-6 | n/a | n/a | Autodesk Revit 2023, Build: 23.0.1.318 | Autodesk.Revit.DB.Parameter | 773401 | n/a | n/a
Workset | abhinandan.m@setty.com | 2023-12-29T19:48:11 | Approved | Component | Doors_Di-6 | 1188 | n/a | Autodesk Revit 2023, Build: 23.0.1.318 | Autodesk.Revit.DB.Parameter | -1002053 | n/a | n/a
ADA Pull Side | abhinandan.m@setty.com | 2023-12-29T19:48:11 | Approved | Component | Doors_Di-7 | None | n/a | Autodesk Revit 2023, Build: 23.0.1.318 | Autodesk.Revit.DB.Parameter | 776028 | n/a | n/a
ADA Push Side | abhinandan.m@setty.com | 2023-12-29T19:48:11 | Approved | Component | Doors_Di-7 | None | n/a | Autodesk Revit 2023, Build: 23.0.1.318 | Autodesk.Revit.DB.Parameter | 776029 | n/a | n/a
Area | abhinandan.m@setty.com | 2023-12-29T19:48:11 | Approved | Component | Doors_Di-7 | 42.4609 | SqFt | Autodesk Revit 2023, Build: 23.0.1.318 | Autodesk.Revit.DB.Parameter | -1012805 | n/a | n/a
Category | abhinandan.m@setty.com | 2023-12-29T19:48:11 | Approved | Component | Doors_Di-7 | Doors | n/a | Autodesk Revit 2023, Build: 23.0.1.318 | Autodesk.Revit.DB.Parameter | -1140363 | n/a | n/a
Closer | abhinandan.m@setty.com | 2023-12-29T19:48:11 | Approved | Component | Doors_Di-7 | n/a | n/a | Autodesk Revit 2023, Build: 23.0.1.318 | Autodesk.Revit.DB.Parameter | 773397 | n/a | n/a
Comments | abhinandan.m@setty.com | 2023-12-29T19:48:11 | Approved | Component | Doors_Di-7 | n/a | n/a | Autodesk Revit 2023, Build: 23.0.1.318 | Autodesk.Revit.DB.Parameter | -1010106 | n/a | n/a
Design Option | abhinandan.m@setty.com | 2023-12-29T19:48:11 | Approved | Component | Doors_Di-7 | n/a | n/a | Autodesk Revit 2023, Build: 23.0.1.318 | Autodesk.Revit.DB.Parameter | -1013201 | n/a | n/a
Door Detail Head | abhinandan.m@setty.com | 2023-12-29T19:48:11 | Approved | Component | Doors_Di-7 | n/a | n/a | Autodesk Revit 2023, Build: 23.0.1.318 | Autodesk.Revit.DB.Parameter | 48133 | n/a | n/a
Door Detail Key | abhinandan.m@setty.com | 2023-12-29T19:48:11 | Approved | Component | Doors_Di-7 | n/a | n/a | Autodesk Revit 2023, Build: 23.0.1.318 | Autodesk.Revit.DB.Parameter | 142188 | n/a | n/a
Door Detail Sill | abhinandan.m@setty.com | 2023-12-29T19:48:11 | Approved | Component | Doors_Di-7 | n/a | n/a | Autodesk Revit 2023, Build: 23.0.1.318 | Autodesk.Revit.DB.Parameter | 48135 | n/a | n/a
Door Detal Jamb | abhinandan.m@setty.com | 2023-12-29T19:48:11 | Approved | Component | Doors_Di-7 | n/a | n/a | Autodesk Revit 2023, Build: 23.0.1.318 | Autodesk.Revit.DB.Parameter | 48134 | n/a | n/a
Door Finish | abhinandan.m@setty.com | 2023-12-29T19:48:11 | Approved | Component | Doors_Di-7 | n/a | n/a | Autodesk Revit 2023, Build: 23.0.1.318 | Autodesk.Revit.DB.Parameter | 48143 | n/a | n/a
Door Finish Code | abhinandan.m@setty.com | 2023-12-29T19:48:11 | Approved | Component | Doors_Di-7 | n/a | n/a | Autodesk Revit 2023, Build: 23.0.1.318 | Autodesk.Revit.DB.Parameter | 48127 | n/a | n/a
Door Fire Rating | abhinandan.m@setty.com | 2023-12-29T19:48:11 | Approved | Component | Doors_Di-7 | n/a | n/a | Autodesk Revit 2023, Build: 23.0.1.318 | Autodesk.Revit.DB.Parameter | 47896 | n/a | n/a
Door Frame Material | abhinandan.m@setty.com | 2023-12-29T19:48:11 | Approved | Component | Doors_Di-7 | n/a | n/a | Autodesk Revit 2023, Build: 23.0.1.318 | Autodesk.Revit.DB.Parameter | 773406 | n/a | n/a
Door Hardware Key | abhinandan.m@setty.com | 2023-12-29T19:48:11 | Approved | Component | Doors_Di-7 | n/a | n/a | Autodesk Revit 2023, Build: 23.0.1.318 | Autodesk.Revit.DB.Parameter | 142187 | n/a | n/a
Door Label | abhinandan.m@setty.com | 2023-12-29T19:48:11 | Approved | Component | Doors_Di-7 | n/a | n/a | Autodesk Revit 2023, Build: 23.0.1.318 | Autodesk.Revit.DB.Parameter | 47930 | n/a | n/a
Door Material | abhinandan.m@setty.com | 2023-12-29T19:48:11 | Approved | Component | Doors_Di-7 | n/a | n/a | Autodesk Revit 2023, Build: 23.0.1.318 | Autodesk.Revit.DB.Parameter | 48142 | n/a | n/a
Door Material Code | abhinandan.m@setty.com | 2023-12-29T19:48:11 | Approved | Component | Doors_Di-7 | n/a | n/a | Autodesk Revit 2023, Build: 23.0.1.318 | Autodesk.Revit.DB.Parameter | 48126 | n/a | n/a
Door Material Key | abhinandan.m@setty.com | 2023-12-29T19:48:11 | Approved | Component | Doors_Di-7 | n/a | n/a | Autodesk Revit 2023, Build: 23.0.1.318 | Autodesk.Revit.DB.Parameter | 142186 | n/a | n/a
Door Panel Material | abhinandan.m@setty.com | 2023-12-29T19:48:11 | Approved | Component | Doors_Di-7 | n/a | n/a | Autodesk Revit 2023, Build: 23.0.1.318 | Autodesk.Revit.DB.Parameter | 773402 | n/a | n/a
Door Type | abhinandan.m@setty.com | 2023-12-29T19:48:11 | Approved | Component | Doors_Di-7 | F | n/a | Autodesk Revit 2023, Build: 23.0.1.318 | Autodesk.Revit.DB.Parameter | 145644 | n/a | n/a
Edited by | abhinandan.m@setty.com | 2023-12-29T19:48:11 | Approved | Component | Doors_Di-7 | mohak.s | n/a | Autodesk Revit 2023, Build: 23.0.1.318 | Autodesk.Revit.DB.Parameter | -1002067 | n/a | n/a
Export to IFC | abhinandan.m@setty.com | 2023-12-29T19:48:11 | Approved | Component | Doors_Di-7 | n/a | n/a | Autodesk Revit 2023, Build: 23.0.1.318 | Autodesk.Revit.DB.Parameter | -1019012 | n/a | n/a
Export to IFC As | abhinandan.m@setty.com | 2023-12-29T19:48:11 | Approved | Component | Doors_Di-7 | n/a | n/a | Autodesk Revit 2023, Build: 23.0.1.318 | Autodesk.Revit.DB.Parameter | -1019014 | n/a | n/a
Family | abhinandan.m@setty.com | 2023-12-29T19:48:11 | Approved | Component | Doors_Di-7 | 36" x 84" Hollow Metal Frame | n/a | Autodesk Revit 2023, Build: 23.0.1.318 | Autodesk.Revit.DB.Parameter | -1002051 | n/a | n/a
Family and Type | abhinandan.m@setty.com | 2023-12-29T19:48:11 | Approved | Component | Doors_Di-7 | 36" x 84" Hollow Metal Frame | n/a | Autodesk Revit 2023, Build: 23.0.1.318 | Autodesk.Revit.DB.Parameter | -1002052 | n/a | n/a
Family Name | abhinandan.m@setty.com | 2023-12-29T19:48:11 | Approved | Component | Doors_Di-7 | n/a | n/a | Autodesk Revit 2023, Build: 23.0.1.318 | Autodesk.Revit.DB.Parameter | -1002002 | n/a | n/a
Finish | abhinandan.m@setty.com | 2023-12-29T19:48:11 | Approved | Component | Doors_Di-7 | n/a | n/a | Autodesk Revit 2023, Build: 23.0.1.318 | Autodesk.Revit.DB.Parameter | -1001208 | n/a | n/a
Finish Type | abhinandan.m@setty.com | 2023-12-29T19:48:11 | Approved | Component | Doors_Di-7 | n/a | n/a | Autodesk Revit 2023, Build: 23.0.1.318 | Autodesk.Revit.DB.Parameter | 47932 | n/a | n/a
Frame Finish | abhinandan.m@setty.com | 2023-12-29T19:48:11 | Approved | Component | Doors_Di-7 | n/a | n/a | Autodesk Revit 2023, Build: 23.0.1.318 | Autodesk.Revit.DB.Parameter | 48137 | n/a | n/a
Frame Finish Code | abhinandan.m@setty.com | 2023-12-29T19:48:11 | Approved | Component | Doors_Di-7 | n/a | n/a | Autodesk Revit 2023, Build: 23.0.1.318 | Autodesk.Revit.DB.Parameter | 48125 | n/a | n/a
Frame Material | abhinandan.m@setty.com | 2023-12-29T19:48:11 | Approved | Component | Doors_Di-7 | n/a | n/a | Autodesk Revit 2023, Build: 23.0.1.318 | Autodesk.Revit.DB.Parameter | -1001210 | n/a | n/a
Frame Material Code | abhinandan.m@setty.com | 2023-12-29T19:48:11 | Approved | Component | Doors_Di-7 | n/a | n/a | Autodesk Revit 2023, Build: 23.0.1.318 | Autodesk.Revit.DB.Parameter | 48124 | n/a | n/a
Frame Type | abhinandan.m@setty.com | 2023-12-29T19:48:11 | Approved | Component | Doors_Di-7 | n/a | n/a | Autodesk Revit 2023, Build: 23.0.1.318 | Autodesk.Revit.DB.Parameter | -1001209 | n/a | n/a
Glazing Material Code | abhinandan.m@setty.com | 2023-12-29T19:48:11 | Approved | Component | Doors_Di-7 | n/a | n/a | Autodesk Revit 2023, Build: 23.0.1.318 | Autodesk.Revit.DB.Parameter | 48194 | n/a | n/a
Hardware | abhinandan.m@setty.com | 2023-12-29T19:48:11 | Approved | Component | Doors_Di-7 | n/a | n/a | Autodesk Revit 2023, Build: 23.0.1.318 | Autodesk.Revit.DB.Parameter | 47895 | n/a | n/a
Hardware_Closer Type (key) | abhinandan.m@setty.com | 2023-12-29T19:48:11 | Approved | Component | Doors_Di-7 | n/a | n/a | Autodesk Revit 2023, Build: 23.0.1.318 | Autodesk.Revit.DB.Parameter | 48121 | n/a | n/a
Hardware_Handle (key) | abhinandan.m@setty.com | 2023-12-29T19:48:11 | Approved | Component | Doors_Di-7 | n/a | n/a | Autodesk Revit 2023, Build: 23.0.1.318 | Autodesk.Revit.DB.Parameter | 48129 | n/a | n/a
Hardware_Handle Art Number (key) | abhinandan.m@setty.com | 2023-12-29T19:48:11 | Approved | Component | Doors_Di-7 | n/a | n/a | Autodesk Revit 2023, Build: 23.0.1.318 | Autodesk.Revit.DB.Parameter | 48147 | n/a | n/a
Hardware_Handle Finish (key) | abhinandan.m@setty.com | 2023-12-29T19:48:11 | Approved | Component | Doors_Di-7 | n/a | n/a | Autodesk Revit 2023, Build: 23.0.1.318 | Autodesk.Revit.DB.Parameter | 48148 | n/a | n/a
Hardware_Handle Manufacturer (key) | abhinandan.m@setty.com | 2023-12-29T19:48:11 | Approved | Component | Doors_Di-7 | n/a | n/a | Autodesk Revit 2023, Build: 23.0.1.318 | Autodesk.Revit.DB.Parameter | 48149 | n/a | n/a
Hardware_Handle Quantity (key) | abhinandan.m@setty.com | 2023-12-29T19:48:11 | Approved | Component | Doors_Di-7 | n/a | n/a | Autodesk Revit 2023, Build: 23.0.1.318 | Autodesk.Revit.DB.Parameter | 48131 | n/a | n/a
Hardware_Handle Units (key) | abhinandan.m@setty.com | 2023-12-29T19:48:11 | Approved | Component | Doors_Di-7 | n/a | n/a | Autodesk Revit 2023, Build: 23.0.1.318 | Autodesk.Revit.DB.Parameter | 48151 | n/a | n/a
Hardware_Hinge (key) | abhinandan.m@setty.com | 2023-12-29T19:48:11 | Approved | Component | Doors_Di-7 | n/a | n/a | Autodesk Revit 2023, Build: 23.0.1.318 | Autodesk.Revit.DB.Parameter | 48128 | n/a | n/a
Hardware_Hinge Art Number (key) | abhinandan.m@setty.com | 2023-12-29T19:48:11 | Approved | Component | Doors_Di-7 | n/a | n/a | Autodesk Revit 2023, Build: 23.0.1.318 | Autodesk.Revit.DB.Parameter | 48144 | n/a | n/a
Hardware_Hinge Finish (key) | abhinandan.m@setty.com | 2023-12-29T19:48:11 | Approved | Component | Doors_Di-7 | n/a | n/a | Autodesk Revit 2023, Build: 23.0.1.318 | Autodesk.Revit.DB.Parameter | 48145 | n/a | n/a
Hardware_Hinge Quantity (key) | abhinandan.m@setty.com | 2023-12-29T19:48:11 | Approved | Component | Doors_Di-7 | n/a | n/a | Autodesk Revit 2023, Build: 23.0.1.318 | Autodesk.Revit.DB.Parameter | 48130 | n/a | n/a
Hardware_Hinge Units (key) | abhinandan.m@setty.com | 2023-12-29T19:48:11 | Approved | Component | Doors_Di-7 | n/a | n/a | Autodesk Revit 2023, Build: 23.0.1.318 | Autodesk.Revit.DB.Parameter | 48150 | n/a | n/a
Hardware_Lockset Latchset (key) | abhinandan.m@setty.com | 2023-12-29T19:48:11 | Approved | Component | Doors_Di-7 | n/a | n/a | Autodesk Revit 2023, Build: 23.0.1.318 | Autodesk.Revit.DB.Parameter | 48120 | n/a | n/a
Hardware_Manufacturer (key) | abhinandan.m@setty.com | 2023-12-29T19:48:11 | Approved | Component | Doors_Di-7 | n/a | n/a | Autodesk Revit 2023, Build: 23.0.1.318 | Autodesk.Revit.DB.Parameter | 48146 | n/a | n/a
Hardware_Misc (key) | abhinandan.m@setty.com | 2023-12-29T19:48:11 | Approved | Component | Doors_Di-7 | n/a | n/a | Autodesk Revit 2023, Build: 23.0.1.318 | Autodesk.Revit.DB.Parameter | 48122 | n/a | n/a
Hardware_Mortise (key) | abhinandan.m@setty.com | 2023-12-29T19:48:11 | Approved | Component | Doors_Di-7 | n/a | n/a | Autodesk Revit 2023, Build: 23.0.1.318 | Autodesk.Revit.DB.Parameter | 48123 | n/a | n/a
Hardware_Mortise Art Number (key) | abhinandan.m@setty.com | 2023-12-29T19:48:11 | Approved | Component | Doors_Di-7 | n/a | n/a | Autodesk Revit 2023, Build: 23.0.1.318 | Autodesk.Revit.DB.Parameter | 48138 | n/a | n/a
Hardware_Mortise Finish (key) | abhinandan.m@setty.com | 2023-12-29T19:48:11 | Approved | Component | Doors_Di-7 | n/a | n/a | Autodesk Revit 2023, Build: 23.0.1.318 | Autodesk.Revit.DB.Parameter | 48139 | n/a | n/a
Hardware_Mortise Manufacturer (key) | abhinandan.m@setty.com | 2023-12-29T19:48:11 | Approved | Component | Doors_Di-7 | n/a | n/a | Autodesk Revit 2023, Build: 23.0.1.318 | Autodesk.Revit.DB.Parameter | 48140 | n/a | n/a
Hardware_Mortise Quantity (key) | abhinandan.m@setty.com | 2023-12-29T19:48:11 | Approved | Component | Doors_Di-7 | n/a | n/a | Autodesk Revit 2023, Build: 23.0.1.318 | Autodesk.Revit.DB.Parameter | 48132 | n/a | n/a
Hardware_Mortise Units (key) | abhinandan.m@setty.com | 2023-12-29T19:48:11 | Approved | Component | Doors_Di-7 | n/a | n/a | Autodesk Revit 2023, Build: 23.0.1.318 | Autodesk.Revit.DB.Parameter | 48152 | n/a | n/a
Hardware_Threshold (key) | abhinandan.m@setty.com | 2023-12-29T19:48:11 | Approved | Component | Doors_Di-7 | n/a | n/a | Autodesk Revit 2023, Build: 23.0.1.318 | Autodesk.Revit.DB.Parameter | 48136 | n/a | n/a
Head Height | abhinandan.m@setty.com | 2023-12-29T19:48:11 | Approved | Component | Doors_Di-7 | 132 | Inch | Autodesk Revit 2023, Build: 23.0.1.318 | Autodesk.Revit.DB.Parameter | -1001362 | n/a | n/a
Host Id | abhinandan.m@setty.com | 2023-12-29T19:48:11 | Approved | Component | Doors_Di-7 | BASIC WALL | n/a | Autodesk Revit 2023, Build: 23.0.1.318 | Autodesk.Revit.DB.Parameter | -1002108 | n/a | n/a
IFC Predefined Type | abhinandan.m@setty.com | 2023-12-29T19:48:11 | Approved | Component | Doors_Di-7 | n/a | n/a | Autodesk Revit 2023, Build: 23.0.1.318 | Autodesk.Revit.DB.Parameter | -1019016 | n/a | n/a
IfcGUID | abhinandan.m@setty.com | 2023-12-29T19:48:11 | Approved | Component | Doors_Di-7 | 3LSroXELvC$ePBiS0gd0ro | n/a | Autodesk Revit 2023, Build: 23.0.1.318 | Autodesk.Revit.DB.Parameter | -1019000 | n/a | n/a
Image | abhinandan.m@setty.com | 2023-12-29T19:48:11 | Approved | Component | Doors_Di-7 | n/a | n/a | Autodesk Revit 2023, Build: 23.0.1.318 | Autodesk.Revit.DB.Parameter | -1152385 | n/a | n/a
Level | abhinandan.m@setty.com | 2023-12-29T19:48:11 | Approved | Component | Doors_Di-7 | BASEMENT LEVEL | n/a | Autodesk Revit 2023, Build: 23.0.1.318 | Autodesk.Revit.DB.Parameter | -1002062 | n/a | n/a
Location | abhinandan.m@setty.com | 2023-12-29T19:48:11 | Approved | Component | Doors_Di-7 | n/a | n/a | Autodesk Revit 2023, Build: 23.0.1.318 | Autodesk.Revit.DB.Parameter | 713145 | n/a | n/a
Louver Material | abhinandan.m@setty.com | 2023-12-29T19:48:11 | Approved | Component | Doors_Di-7 | Door - Panel Louver | n/a | Autodesk Revit 2023, Build: 23.0.1.318 | Autodesk.Revit.DB.Parameter | 773407 | n/a | n/a
Mark | abhinandan.m@setty.com | 2023-12-29T19:48:11 | Approved | Component | Doors_Di-7 | Di-7 | n/a | Autodesk Revit 2023, Build: 23.0.1.318 | Autodesk.Revit.DB.Parameter | -1001203 | n/a | n/a
Material | abhinandan.m@setty.com | 2023-12-29T19:48:11 | Approved | Component | Doors_Di-7 | n/a | n/a | Autodesk Revit 2023, Build: 23.0.1.318 | Autodesk.Revit.DB.Parameter | 47929 | n/a | n/a
Phase Created | abhinandan.m@setty.com | 2023-12-29T19:48:11 | Approved | Component | Doors_Di-7 | New Construction | n/a | Autodesk Revit 2023, Build: 23.0.1.318 | Autodesk.Revit.DB.Parameter | -1012100 | n/a | n/a
Phase Demolished | abhinandan.m@setty.com | 2023-12-29T19:48:11 | Approved | Component | Doors_Di-7 | n/a | n/a | Autodesk Revit 2023, Build: 23.0.1.318 | Autodesk.Revit.DB.Parameter | -1012101 | n/a | n/a
Revision | abhinandan.m@setty.com | 2023-12-29T19:48:11 | Approved | Component | Doors_Di-7 | n/a | n/a | Autodesk Revit 2023, Build: 23.0.1.318 | Autodesk.Revit.DB.Parameter | 47953 | n/a | n/a
Sill Height | abhinandan.m@setty.com | 2023-12-29T19:48:11 | Approved | Component | Doors_Di-7 | 48 | Inch | Autodesk Revit 2023, Build: 23.0.1.318 | Autodesk.Revit.DB.Parameter | -1001361 | n/a | n/a
Swing Angle 2D | abhinandan.m@setty.com | 2023-12-29T19:48:11 | Approved | Component | Doors_Di-7 | 90 | ° | Autodesk Revit 2023, Build: 23.0.1.318 | Autodesk.Revit.DB.Parameter | 773372 | n/a | n/a
Type | abhinandan.m@setty.com | 2023-12-29T19:48:11 | Approved | Component | Doors_Di-7 | 36" x 84" Hollow Metal Frame | n/a | Autodesk Revit 2023, Build: 23.0.1.318 | Autodesk.Revit.DB.Parameter | -1002050 | n/a | n/a
Type Id | abhinandan.m@setty.com | 2023-12-29T19:48:11 | Approved | Component | Doors_Di-7 | 1454940 | n/a | Autodesk Revit 2023, Build: 23.0.1.318 | Autodesk.Revit.DB.Parameter | -1002000 | n/a | n/a
Type Name | abhinandan.m@setty.com | 2023-12-29T19:48:11 | Approved | Component | Doors_Di-7 | n/a | n/a | Autodesk Revit 2023, Build: 23.0.1.318 | Autodesk.Revit.DB.Parameter | -1002001 | n/a | n/a
Volume | abhinandan.m@setty.com | 2023-12-29T19:48:11 | Approved | Component | Doors_Di-7 | 6.0482 | Cubic feet | Autodesk Revit 2023, Build: 23.0.1.318 | Autodesk.Revit.DB.Parameter | -1012806 | n/a | n/a
Window Light Material | abhinandan.m@setty.com | 2023-12-29T19:48:11 | Approved | Component | Doors_Di-7 | n/a | n/a | Autodesk Revit 2023, Build: 23.0.1.318 | Autodesk.Revit.DB.Parameter | 773401 | n/a | n/a
Workset | abhinandan.m@setty.com | 2023-12-29T19:48:11 | Approved | Component | Doors_Di-7 | 1188 | n/a | Autodesk Revit 2023, Build: 23.0.1.318 | Autodesk.Revit.DB.Parameter | -1002053 | n/a | n/a
ADA Pull Side | abhinandan.m@setty.com | 2023-12-29T19:48:11 | Approved | Component | Doors_Di-8 | None | n/a | Autodesk Revit 2023, Build: 23.0.1.318 | Autodesk.Revit.DB.Parameter | 776028 | n/a | n/a
ADA Push Side | abhinandan.m@setty.com | 2023-12-29T19:48:11 | Approved | Component | Doors_Di-8 | None | n/a | Autodesk Revit 2023, Build: 23.0.1.318 | Autodesk.Revit.DB.Parameter | 776029 | n/a | n/a
Area | abhinandan.m@setty.com | 2023-12-29T19:48:11 | Approved | Component | Doors_Di-8 | 42.4609 | SqFt | Autodesk Revit 2023, Build: 23.0.1.318 | Autodesk.Revit.DB.Parameter | -1012805 | n/a | n/a
Category | abhinandan.m@setty.com | 2023-12-29T19:48:11 | Approved | Component | Doors_Di-8 | Doors | n/a | Autodesk Revit 2023, Build: 23.0.1.318 | Autodesk.Revit.DB.Parameter | -1140363 | n/a | n/a
Closer | abhinandan.m@setty.com | 2023-12-29T19:48:11 | Approved | Component | Doors_Di-8 | n/a | n/a | Autodesk Revit 2023, Build: 23.0.1.318 | Autodesk.Revit.DB.Parameter | 773397 | n/a | n/a
Comments | abhinandan.m@setty.com | 2023-12-29T19:48:11 | Approved | Component | Doors_Di-8 | n/a | n/a | Autodesk Revit 2023, Build: 23.0.1.318 | Autodesk.Revit.DB.Parameter | -1010106 | n/a | n/a
Design Option | abhinandan.m@setty.com | 2023-12-29T19:48:11 | Approved | Component | Doors_Di-8 | n/a | n/a | Autodesk Revit 2023, Build: 23.0.1.318 | Autodesk.Revit.DB.Parameter | -1013201 | n/a | n/a
Door Detail Head | abhinandan.m@setty.com | 2023-12-29T19:48:11 | Approved | Component | Doors_Di-8 | n/a | n/a | Autodesk Revit 2023, Build: 23.0.1.318 | Autodesk.Revit.DB.Parameter | 48133 | n/a | n/a
Door Detail Key | abhinandan.m@setty.com | 2023-12-29T19:48:11 | Approved | Component | Doors_Di-8 | n/a | n/a | Autodesk Revit 2023, Build: 23.0.1.318 | Autodesk.Revit.DB.Parameter | 142188 | n/a | n/a
Door Detail Sill | abhinandan.m@setty.com | 2023-12-29T19:48:11 | Approved | Component | Doors_Di-8 | n/a | n/a | Autodesk Revit 2023, Build: 23.0.1.318 | Autodesk.Revit.DB.Parameter | 48135 | n/a | n/a
Door Detal Jamb | abhinandan.m@setty.com | 2023-12-29T19:48:11 | Approved | Component | Doors_Di-8 | n/a | n/a | Autodesk Revit 2023, Build: 23.0.1.318 | Autodesk.Revit.DB.Parameter | 48134 | n/a | n/a
Door Finish | abhinandan.m@setty.com | 2023-12-29T19:48:11 | Approved | Component | Doors_Di-8 | n/a | n/a | Autodesk Revit 2023, Build: 23.0.1.318 | Autodesk.Revit.DB.Parameter | 48143 | n/a | n/a
Door Finish Code | abhinandan.m@setty.com | 2023-12-29T19:48:11 | Approved | Component | Doors_Di-8 | n/a | n/a | Autodesk Revit 2023, Build: 23.0.1.318 | Autodesk.Revit.DB.Parameter | 48127 | n/a | n/a
Door Fire Rating | abhinandan.m@setty.com | 2023-12-29T19:48:11 | Approved | Component | Doors_Di-8 | n/a | n/a | Autodesk Revit 2023, Build: 23.0.1.318 | Autodesk.Revit.DB.Parameter | 47896 | n/a | n/a
Door Frame Material | abhinandan.m@setty.com | 2023-12-29T19:48:11 | Approved | Component | Doors_Di-8 | n/a | n/a | Autodesk Revit 2023, Build: 23.0.1.318 | Autodesk.Revit.DB.Parameter | 773406 | n/a | n/a
Door Hardware Key | abhinandan.m@setty.com | 2023-12-29T19:48:11 | Approved | Component | Doors_Di-8 | n/a | n/a | Autodesk Revit 2023, Build: 23.0.1.318 | Autodesk.Revit.DB.Parameter | 142187 | n/a | n/a
Door Label | abhinandan.m@setty.com | 2023-12-29T19:48:11 | Approved | Component | Doors_Di-8 | n/a | n/a | Autodesk Revit 2023, Build: 23.0.1.318 | Autodesk.Revit.DB.Parameter | 47930 | n/a | n/a
Door Material | abhinandan.m@setty.com | 2023-12-29T19:48:11 | Approved | Component | Doors_Di-8 | n/a | n/a | Autodesk Revit 2023, Build: 23.0.1.318 | Autodesk.Revit.DB.Parameter | 48142 | n/a | n/a
Door Material Code | abhinandan.m@setty.com | 2023-12-29T19:48:11 | Approved | Component | Doors_Di-8 | n/a | n/a | Autodesk Revit 2023, Build: 23.0.1.318 | Autodesk.Revit.DB.Parameter | 48126 | n/a | n/a
Door Material Key | abhinandan.m@setty.com | 2023-12-29T19:48:11 | Approved | Component | Doors_Di-8 | n/a | n/a | Autodesk Revit 2023, Build: 23.0.1.318 | Autodesk.Revit.DB.Parameter | 142186 | n/a | n/a
Door Panel Material | abhinandan.m@setty.com | 2023-12-29T19:48:11 | Approved | Component | Doors_Di-8 | n/a | n/a | Autodesk Revit 2023, Build: 23.0.1.318 | Autodesk.Revit.DB.Parameter | 773402 | n/a | n/a
Door Type | abhinandan.m@setty.com | 2023-12-29T19:48:11 | Approved | Component | Doors_Di-8 | F | n/a | Autodesk Revit 2023, Build: 23.0.1.318 | Autodesk.Revit.DB.Parameter | 145644 | n/a | n/a
Edited by | abhinandan.m@setty.com | 2023-12-29T19:48:11 | Approved | Component | Doors_Di-8 | mohak.s | n/a | Autodesk Revit 2023, Build: 23.0.1.318 | Autodesk.Revit.DB.Parameter | -1002067 | n/a | n/a
Export to IFC | abhinandan.m@setty.com | 2023-12-29T19:48:11 | Approved | Component | Doors_Di-8 | n/a | n/a | Autodesk Revit 2023, Build: 23.0.1.318 | Autodesk.Revit.DB.Parameter | -1019012 | n/a | n/a
Export to IFC As | abhinandan.m@setty.com | 2023-12-29T19:48:11 | Approved | Component | Doors_Di-8 | n/a | n/a | Autodesk Revit 2023, Build: 23.0.1.318 | Autodesk.Revit.DB.Parameter | -1019014 | n/a | n/a
Family | abhinandan.m@setty.com | 2023-12-29T19:48:11 | Approved | Component | Doors_Di-8 | 36" x 84" Hollow Metal Frame | n/a | Autodesk Revit 2023, Build: 23.0.1.318 | Autodesk.Revit.DB.Parameter | -1002051 | n/a | n/a
Family and Type | abhinandan.m@setty.com | 2023-12-29T19:48:11 | Approved | Component | Doors_Di-8 | 36" x 84" Hollow Metal Frame | n/a | Autodesk Revit 2023, Build: 23.0.1.318 | Autodesk.Revit.DB.Parameter | -1002052 | n/a | n/a
Family Name | abhinandan.m@setty.com | 2023-12-29T19:48:11 | Approved | Component | Doors_Di-8 | n/a | n/a | Autodesk Revit 2023, Build: 23.0.1.318 | Autodesk.Revit.DB.Parameter | -1002002 | n/a | n/a
Finish | abhinandan.m@setty.com | 2023-12-29T19:48:11 | Approved | Component | Doors_Di-8 | n/a | n/a | Autodesk Revit 2023, Build: 23.0.1.318 | Autodesk.Revit.DB.Parameter | -1001208 | n/a | n/a
Finish Type | abhinandan.m@setty.com | 2023-12-29T19:48:11 | Approved | Component | Doors_Di-8 | n/a | n/a | Autodesk Revit 2023, Build: 23.0.1.318 | Autodesk.Revit.DB.Parameter | 47932 | n/a | n/a
Frame Finish | abhinandan.m@setty.com | 2023-12-29T19:48:11 | Approved | Component | Doors_Di-8 | n/a | n/a | Autodesk Revit 2023, Build: 23.0.1.318 | Autodesk.Revit.DB.Parameter | 48137 | n/a | n/a
Frame Finish Code | abhinandan.m@setty.com | 2023-12-29T19:48:11 | Approved | Component | Doors_Di-8 | n/a | n/a | Autodesk Revit 2023, Build: 23.0.1.318 | Autodesk.Revit.DB.Parameter | 48125 | n/a | n/a
Frame Material | abhinandan.m@setty.com | 2023-12-29T19:48:11 | Approved | Component | Doors_Di-8 | n/a | n/a | Autodesk Revit 2023, Build: 23.0.1.318 | Autodesk.Revit.DB.Parameter | -1001210 | n/a | n/a
Frame Material Code | abhinandan.m@setty.com | 2023-12-29T19:48:11 | Approved | Component | Doors_Di-8 | n/a | n/a | Autodesk Revit 2023, Build: 23.0.1.318 | Autodesk.Revit.DB.Parameter | 48124 | n/a | n/a
Frame Type | abhinandan.m@setty.com | 2023-12-29T19:48:11 | Approved | Component | Doors_Di-8 | n/a | n/a | Autodesk Revit 2023, Build: 23.0.1.318 | Autodesk.Revit.DB.Parameter | -1001209 | n/a | n/a
Glazing Material Code | abhinandan.m@setty.com | 2023-12-29T19:48:11 | Approved | Component | Doors_Di-8 | n/a | n/a | Autodesk Revit 2023, Build: 23.0.1.318 | Autodesk.Revit.DB.Parameter | 48194 | n/a | n/a
Hardware | abhinandan.m@setty.com | 2023-12-29T19:48:11 | Approved | Component | Doors_Di-8 | n/a | n/a | Autodesk Revit 2023, Build: 23.0.1.318 | Autodesk.Revit.DB.Parameter | 47895 | n/a | n/a
Hardware_Closer Type (key) | abhinandan.m@setty.com | 2023-12-29T19:48:11 | Approved | Component | Doors_Di-8 | n/a | n/a | Autodesk Revit 2023, Build: 23.0.1.318 | Autodesk.Revit.DB.Parameter | 48121 | n/a | n/a
Hardware_Handle (key) | abhinandan.m@setty.com | 2023-12-29T19:48:11 | Approved | Component | Doors_Di-8 | n/a | n/a | Autodesk Revit 2023, Build: 23.0.1.318 | Autodesk.Revit.DB.Parameter | 48129 | n/a | n/a
Hardware_Handle Art Number (key) | abhinandan.m@setty.com | 2023-12-29T19:48:11 | Approved | Component | Doors_Di-8 | n/a | n/a | Autodesk Revit 2023, Build: 23.0.1.318 | Autodesk.Revit.DB.Parameter | 48147 | n/a | n/a
Hardware_Handle Finish (key) | abhinandan.m@setty.com | 2023-12-29T19:48:11 | Approved | Component | Doors_Di-8 | n/a | n/a | Autodesk Revit 2023, Build: 23.0.1.318 | Autodesk.Revit.DB.Parameter | 48148 | n/a | n/a
Hardware_Handle Manufacturer (key) | abhinandan.m@setty.com | 2023-12-29T19:48:11 | Approved | Component | Doors_Di-8 | n/a | n/a | Autodesk Revit 2023, Build: 23.0.1.318 | Autodesk.Revit.DB.Parameter | 48149 | n/a | n/a
Hardware_Handle Quantity (key) | abhinandan.m@setty.com | 2023-12-29T19:48:11 | Approved | Component | Doors_Di-8 | n/a | n/a | Autodesk Revit 2023, Build: 23.0.1.318 | Autodesk.Revit.DB.Parameter | 48131 | n/a | n/a
Hardware_Handle Units (key) | abhinandan.m@setty.com | 2023-12-29T19:48:11 | Approved | Component | Doors_Di-8 | n/a | n/a | Autodesk Revit 2023, Build: 23.0.1.318 | Autodesk.Revit.DB.Parameter | 48151 | n/a | n/a
Hardware_Hinge (key) | abhinandan.m@setty.com | 2023-12-29T19:48:11 | Approved | Component | Doors_Di-8 | n/a | n/a | Autodesk Revit 2023, Build: 23.0.1.318 | Autodesk.Revit.DB.Parameter | 48128 | n/a | n/a
Hardware_Hinge Art Number (key) | abhinandan.m@setty.com | 2023-12-29T19:48:11 | Approved | Component | Doors_Di-8 | n/a | n/a | Autodesk Revit 2023, Build: 23.0.1.318 | Autodesk.Revit.DB.Parameter | 48144 | n/a | n/a
Hardware_Hinge Finish (key) | abhinandan.m@setty.com | 2023-12-29T19:48:11 | Approved | Component | Doors_Di-8 | n/a | n/a | Autodesk Revit 2023, Build: 23.0.1.318 | Autodesk.Revit.DB.Parameter | 48145 | n/a | n/a
Hardware_Hinge Quantity (key) | abhinandan.m@setty.com | 2023-12-29T19:48:11 | Approved | Component | Doors_Di-8 | n/a | n/a | Autodesk Revit 2023, Build: 23.0.1.318 | Autodesk.Revit.DB.Parameter | 48130 | n/a | n/a
Hardware_Hinge Units (key) | abhinandan.m@setty.com | 2023-12-29T19:48:11 | Approved | Component | Doors_Di-8 | n/a | n/a | Autodesk Revit 2023, Build: 23.0.1.318 | Autodesk.Revit.DB.Parameter | 48150 | n/a | n/a
Hardware_Lockset Latchset (key) | abhinandan.m@setty.com | 2023-12-29T19:48:11 | Approved | Component | Doors_Di-8 | n/a | n/a | Autodesk Revit 2023, Build: 23.0.1.318 | Autodesk.Revit.DB.Parameter | 48120 | n/a | n/a
Hardware_Manufacturer (key) | abhinandan.m@setty.com | 2023-12-29T19:48:11 | Approved | Component | Doors_Di-8 | n/a | n/a | Autodesk Revit 2023, Build: 23.0.1.318 | Autodesk.Revit.DB.Parameter | 48146 | n/a | n/a
Hardware_Misc (key) | abhinandan.m@setty.com | 2023-12-29T19:48:11 | Approved | Component | Doors_Di-8 | n/a | n/a | Autodesk Revit 2023, Build: 23.0.1.318 | Autodesk.Revit.DB.Parameter | 48122 | n/a | n/a
Hardware_Mortise (key) | abhinandan.m@setty.com | 2023-12-29T19:48:11 | Approved | Component | Doors_Di-8 | n/a | n/a | Autodesk Revit 2023, Build: 23.0.1.318 | Autodesk.Revit.DB.Parameter | 48123 | n/a | n/a
Hardware_Mortise Art Number (key) | abhinandan.m@setty.com | 2023-12-29T19:48:11 | Approved | Component | Doors_Di-8 | n/a | n/a | Autodesk Revit 2023, Build: 23.0.1.318 | Autodesk.Revit.DB.Parameter | 48138 | n/a | n/a
Hardware_Mortise Finish (key) | abhinandan.m@setty.com | 2023-12-29T19:48:11 | Approved | Component | Doors_Di-8 | n/a | n/a | Autodesk Revit 2023, Build: 23.0.1.318 | Autodesk.Revit.DB.Parameter | 48139 | n/a | n/a
Hardware_Mortise Manufacturer (key) | abhinandan.m@setty.com | 2023-12-29T19:48:11 | Approved | Component | Doors_Di-8 | n/a | n/a | Autodesk Revit 2023, Build: 23.0.1.318 | Autodesk.Revit.DB.Parameter | 48140 | n/a | n/a
Hardware_Mortise Quantity (key) | abhinandan.m@setty.com | 2023-12-29T19:48:11 | Approved | Component | Doors_Di-8 | n/a | n/a | Autodesk Revit 2023, Build: 23.0.1.318 | Autodesk.Revit.DB.Parameter | 48132 | n/a | n/a
Hardware_Mortise Units (key) | abhinandan.m@setty.com | 2023-12-29T19:48:11 | Approved | Component | Doors_Di-8 | n/a | n/a | Autodesk Revit 2023, Build: 23.0.1.318 | Autodesk.Revit.DB.Parameter | 48152 | n/a | n/a
Hardware_Threshold (key) | abhinandan.m@setty.com | 2023-12-29T19:48:11 | Approved | Component | Doors_Di-8 | n/a | n/a | Autodesk Revit 2023, Build: 23.0.1.318 | Autodesk.Revit.DB.Parameter | 48136 | n/a | n/a
Head Height | abhinandan.m@setty.com | 2023-12-29T19:48:11 | Approved | Component | Doors_Di-8 | 132 | Inch | Autodesk Revit 2023, Build: 23.0.1.318 | Autodesk.Revit.DB.Parameter | -1001362 | n/a | n/a
Host Id | abhinandan.m@setty.com | 2023-12-29T19:48:11 | Approved | Component | Doors_Di-8 | BASIC WALL | n/a | Autodesk Revit 2023, Build: 23.0.1.318 | Autodesk.Revit.DB.Parameter | -1002108 | n/a | n/a
IFC Predefined Type | abhinandan.m@setty.com | 2023-12-29T19:48:11 | Approved | Component | Doors_Di-8 | n/a | n/a | Autodesk Revit 2023, Build: 23.0.1.318 | Autodesk.Revit.DB.Parameter | -1019016 | n/a | n/a
IfcGUID | abhinandan.m@setty.com | 2023-12-29T19:48:11 | Approved | Component | Doors_Di-8 | 3LSroXELvC$ePBiS0gd0rr | n/a | Autodesk Revit 2023, Build: 23.0.1.318 | Autodesk.Revit.DB.Parameter | -1019000 | n/a | n/a
Image | abhinandan.m@setty.com | 2023-12-29T19:48:11 | Approved | Component | Doors_Di-8 | n/a | n/a | Autodesk Revit 2023, Build: 23.0.1.318 | Autodesk.Revit.DB.Parameter | -1152385 | n/a | n/a
Level | abhinandan.m@setty.com | 2023-12-29T19:48:11 | Approved | Component | Doors_Di-8 | BASEMENT LEVEL | n/a | Autodesk Revit 2023, Build: 23.0.1.318 | Autodesk.Revit.DB.Parameter | -1002062 | n/a | n/a
Location | abhinandan.m@setty.com | 2023-12-29T19:48:11 | Approved | Component | Doors_Di-8 | n/a | n/a | Autodesk Revit 2023, Build: 23.0.1.318 | Autodesk.Revit.DB.Parameter | 713145 | n/a | n/a
Louver Material | abhinandan.m@setty.com | 2023-12-29T19:48:11 | Approved | Component | Doors_Di-8 | Door - Panel Louver | n/a | Autodesk Revit 2023, Build: 23.0.1.318 | Autodesk.Revit.DB.Parameter | 773407 | n/a | n/a
Mark | abhinandan.m@setty.com | 2023-12-29T19:48:11 | Approved | Component | Doors_Di-8 | Di-8 | n/a | Autodesk Revit 2023, Build: 23.0.1.318 | Autodesk.Revit.DB.Parameter | -1001203 | n/a | n/a
Material | abhinandan.m@setty.com | 2023-12-29T19:48:11 | Approved | Component | Doors_Di-8 | n/a | n/a | Autodesk Revit 2023, Build: 23.0.1.318 | Autodesk.Revit.DB.Parameter | 47929 | n/a | n/a
Phase Created | abhinandan.m@setty.com | 2023-12-29T19:48:11 | Approved | Component | Doors_Di-8 | New Construction | n/a | Autodesk Revit 2023, Build: 23.0.1.318 | Autodesk.Revit.DB.Parameter | -1012100 | n/a | n/a
Phase Demolished | abhinandan.m@setty.com | 2023-12-29T19:48:11 | Approved | Component | Doors_Di-8 | n/a | n/a | Autodesk Revit 2023, Build: 23.0.1.318 | Autodesk.Revit.DB.Parameter | -1012101 | n/a | n/a
Revision | abhinandan.m@setty.com | 2023-12-29T19:48:11 | Approved | Component | Doors_Di-8 | n/a | n/a | Autodesk Revit 2023, Build: 23.0.1.318 | Autodesk.Revit.DB.Parameter | 47953 | n/a | n/a
Sill Height | abhinandan.m@setty.com | 2023-12-29T19:48:11 | Approved | Component | Doors_Di-8 | 48 | Inch | Autodesk Revit 2023, Build: 23.0.1.318 | Autodesk.Revit.DB.Parameter | -1001361 | n/a | n/a
Swing Angle 2D | abhinandan.m@setty.com | 2023-12-29T19:48:11 | Approved | Component | Doors_Di-8 | 90 | ° | Autodesk Revit 2023, Build: 23.0.1.318 | Autodesk.Revit.DB.Parameter | 773372 | n/a | n/a
Type | abhinandan.m@setty.com | 2023-12-29T19:48:11 | Approved | Component | Doors_Di-8 | 36" x 84" Hollow Metal Frame | n/a | Autodesk Revit 2023, Build: 23.0.1.318 | Autodesk.Revit.DB.Parameter | -1002050 | n/a | n/a
Type Id | abhinandan.m@setty.com | 2023-12-29T19:48:11 | Approved | Component | Doors_Di-8 | 1454940 | n/a | Autodesk Revit 2023, Build: 23.0.1.318 | Autodesk.Revit.DB.Parameter | -1002000 | n/a | n/a
Type Name | abhinandan.m@setty.com | 2023-12-29T19:48:11 | Approved | Component | Doors_Di-8 | n/a | n/a | Autodesk Revit 2023, Build: 23.0.1.318 | Autodesk.Revit.DB.Parameter | -1002001 | n/a | n/a
Volume | abhinandan.m@setty.com | 2023-12-29T19:48:11 | Approved | Component | Doors_Di-8 | 6.0482 | Cubic feet | Autodesk Revit 2023, Build: 23.0.1.318 | Autodesk.Revit.DB.Parameter | -1012806 | n/a | n/a
Window Light Material | abhinandan.m@setty.com | 2023-12-29T19:48:11 | Approved | Component | Doors_Di-8 | n/a | n/a | Autodesk Revit 2023, Build: 23.0.1.318 | Autodesk.Revit.DB.Parameter | 773401 | n/a | n/a
Workset | abhinandan.m@setty.com | 2023-12-29T19:48:11 | Approved | Component | Doors_Di-8 | 1188 | n/a | Autodesk Revit 2023, Build: 23.0.1.318 | Autodesk.Revit.DB.Parameter | -1002053 | n/a | n/a
ADA Pull Side | abhinandan.m@setty.com | 2023-12-29T19:48:11 | Approved | Component | Doors_Di-9 | None | n/a | Autodesk Revit 2023, Build: 23.0.1.318 | Autodesk.Revit.DB.Parameter | 776028 | n/a | n/a
ADA Push Side | abhinandan.m@setty.com | 2023-12-29T19:48:11 | Approved | Component | Doors_Di-9 | None | n/a | Autodesk Revit 2023, Build: 23.0.1.318 | Autodesk.Revit.DB.Parameter | 776029 | n/a | n/a
Area | abhinandan.m@setty.com | 2023-12-29T19:48:11 | Approved | Component | Doors_Di-9 | 38.2578 | SqFt | Autodesk Revit 2023, Build: 23.0.1.318 | Autodesk.Revit.DB.Parameter | -1012805 | n/a | n/a
Category | abhinandan.m@setty.com | 2023-12-29T19:48:11 | Approved | Component | Doors_Di-9 | Doors | n/a | Autodesk Revit 2023, Build: 23.0.1.318 | Autodesk.Revit.DB.Parameter | -1140363 | n/a | n/a
Closer | abhinandan.m@setty.com | 2023-12-29T19:48:11 | Approved | Component | Doors_Di-9 | n/a | n/a | Autodesk Revit 2023, Build: 23.0.1.318 | Autodesk.Revit.DB.Parameter | 773397 | n/a | n/a
Comments | abhinandan.m@setty.com | 2023-12-29T19:48:11 | Approved | Component | Doors_Di-9 | n/a | n/a | Autodesk Revit 2023, Build: 23.0.1.318 | Autodesk.Revit.DB.Parameter | -1010106 | n/a | n/a
Design Option | abhinandan.m@setty.com | 2023-12-29T19:48:11 | Approved | Component | Doors_Di-9 | n/a | n/a | Autodesk Revit 2023, Build: 23.0.1.318 | Autodesk.Revit.DB.Parameter | -1013201 | n/a | n/a
Door Detail Head | abhinandan.m@setty.com | 2023-12-29T19:48:11 | Approved | Component | Doors_Di-9 | n/a | n/a | Autodesk Revit 2023, Build: 23.0.1.318 | Autodesk.Revit.DB.Parameter | 48133 | n/a | n/a
Door Detail Key | abhinandan.m@setty.com | 2023-12-29T19:48:11 | Approved | Component | Doors_Di-9 | n/a | n/a | Autodesk Revit 2023, Build: 23.0.1.318 | Autodesk.Revit.DB.Parameter | 142188 | n/a | n/a
Door Detail Sill | abhinandan.m@setty.com | 2023-12-29T19:48:11 | Approved | Component | Doors_Di-9 | n/a | n/a | Autodesk Revit 2023, Build: 23.0.1.318 | Autodesk.Revit.DB.Parameter | 48135 | n/a | n/a
Door Detal Jamb | abhinandan.m@setty.com | 2023-12-29T19:48:11 | Approved | Component | Doors_Di-9 | n/a | n/a | Autodesk Revit 2023, Build: 23.0.1.318 | Autodesk.Revit.DB.Parameter | 48134 | n/a | n/a
Door Finish | abhinandan.m@setty.com | 2023-12-29T19:48:11 | Approved | Component | Doors_Di-9 | n/a | n/a | Autodesk Revit 2023, Build: 23.0.1.318 | Autodesk.Revit.DB.Parameter | 48143 | n/a | n/a
Door Finish Code | abhinandan.m@setty.com | 2023-12-29T19:48:11 | Approved | Component | Doors_Di-9 | n/a | n/a | Autodesk Revit 2023, Build: 23.0.1.318 | Autodesk.Revit.DB.Parameter | 48127 | n/a | n/a
Door Fire Rating | abhinandan.m@setty.com | 2023-12-29T19:48:11 | Approved | Component | Doors_Di-9 | n/a | n/a | Autodesk Revit 2023, Build: 23.0.1.318 | Autodesk.Revit.DB.Parameter | 47896 | n/a | n/a
Door Frame Material | abhinandan.m@setty.com | 2023-12-29T19:48:11 | Approved | Component | Doors_Di-9 | n/a | n/a | Autodesk Revit 2023, Build: 23.0.1.318 | Autodesk.Revit.DB.Parameter | 773406 | n/a | n/a
Door Hardware Key | abhinandan.m@setty.com | 2023-12-29T19:48:11 | Approved | Component | Doors_Di-9 | n/a | n/a | Autodesk Revit 2023, Build: 23.0.1.318 | Autodesk.Revit.DB.Parameter | 142187 | n/a | n/a
Door Label | abhinandan.m@setty.com | 2023-12-29T19:48:11 | Approved | Component | Doors_Di-9 | n/a | n/a | Autodesk Revit 2023, Build: 23.0.1.318 | Autodesk.Revit.DB.Parameter | 47930 | n/a | n/a
Door Material | abhinandan.m@setty.com | 2023-12-29T19:48:11 | Approved | Component | Doors_Di-9 | n/a | n/a | Autodesk Revit 2023, Build: 23.0.1.318 | Autodesk.Revit.DB.Parameter | 48142 | n/a | n/a
Door Material Code | abhinandan.m@setty.com | 2023-12-29T19:48:11 | Approved | Component | Doors_Di-9 | n/a | n/a | Autodesk Revit 2023, Build: 23.0.1.318 | Autodesk.Revit.DB.Parameter | 48126 | n/a | n/a
Door Material Key | abhinandan.m@setty.com | 2023-12-29T19:48:11 | Approved | Component | Doors_Di-9 | n/a | n/a | Autodesk Revit 2023, Build: 23.0.1.318 | Autodesk.Revit.DB.Parameter | 142186 | n/a | n/a
Door Panel Material | abhinandan.m@setty.com | 2023-12-29T19:48:11 | Approved | Component | Doors_Di-9 | n/a | n/a | Autodesk Revit 2023, Build: 23.0.1.318 | Autodesk.Revit.DB.Parameter | 773402 | n/a | n/a
Door Type | abhinandan.m@setty.com | 2023-12-29T19:48:11 | Approved | Component | Doors_Di-9 | F | n/a | Autodesk Revit 2023, Build: 23.0.1.318 | Autodesk.Revit.DB.Parameter | 145644 | n/a | n/a
Edited by | abhinandan.m@setty.com | 2023-12-29T19:48:11 | Approved | Component | Doors_Di-9 | mohak.s | n/a | Autodesk Revit 2023, Build: 23.0.1.318 | Autodesk.Revit.DB.Parameter | -1002067 | n/a | n/a
Export to IFC | abhinandan.m@setty.com | 2023-12-29T19:48:11 | Approved | Component | Doors_Di-9 | n/a | n/a | Autodesk Revit 2023, Build: 23.0.1.318 | Autodesk.Revit.DB.Parameter | -1019012 | n/a | n/a
Export to IFC As | abhinandan.m@setty.com | 2023-12-29T19:48:11 | Approved | Component | Doors_Di-9 | n/a | n/a | Autodesk Revit 2023, Build: 23.0.1.318 | Autodesk.Revit.DB.Parameter | -1019014 | n/a | n/a
Family | abhinandan.m@setty.com | 2023-12-29T19:48:11 | Approved | Component | Doors_Di-9 | 30" x 84" Hollow Metal Frame | n/a | Autodesk Revit 2023, Build: 23.0.1.318 | Autodesk.Revit.DB.Parameter | -1002051 | n/a | n/a
Family and Type | abhinandan.m@setty.com | 2023-12-29T19:48:11 | Approved | Component | Doors_Di-9 | 30" x 84" Hollow Metal Frame | n/a | Autodesk Revit 2023, Build: 23.0.1.318 | Autodesk.Revit.DB.Parameter | -1002052 | n/a | n/a
Family Name | abhinandan.m@setty.com | 2023-12-29T19:48:11 | Approved | Component | Doors_Di-9 | n/a | n/a | Autodesk Revit 2023, Build: 23.0.1.318 | Autodesk.Revit.DB.Parameter | -1002002 | n/a | n/a
Finish | abhinandan.m@setty.com | 2023-12-29T19:48:11 | Approved | Component | Doors_Di-9 | n/a | n/a | Autodesk Revit 2023, Build: 23.0.1.318 | Autodesk.Revit.DB.Parameter | -1001208 | n/a | n/a
Finish Type | abhinandan.m@setty.com | 2023-12-29T19:48:11 | Approved | Component | Doors_Di-9 | n/a | n/a | Autodesk Revit 2023, Build: 23.0.1.318 | Autodesk.Revit.DB.Parameter | 47932 | n/a | n/a
Frame Finish | abhinandan.m@setty.com | 2023-12-29T19:48:11 | Approved | Component | Doors_Di-9 | n/a | n/a | Autodesk Revit 2023, Build: 23.0.1.318 | Autodesk.Revit.DB.Parameter | 48137 | n/a | n/a
Frame Finish Code | abhinandan.m@setty.com | 2023-12-29T19:48:11 | Approved | Component | Doors_Di-9 | n/a | n/a | Autodesk Revit 2023, Build: 23.0.1.318 | Autodesk.Revit.DB.Parameter | 48125 | n/a | n/a
Frame Material | abhinandan.m@setty.com | 2023-12-29T19:48:11 | Approved | Component | Doors_Di-9 | n/a | n/a | Autodesk Revit 2023, Build: 23.0.1.318 | Autodesk.Revit.DB.Parameter | -1001210 | n/a | n/a
Frame Material Code | abhinandan.m@setty.com | 2023-12-29T19:48:11 | Approved | Component | Doors_Di-9 | n/a | n/a | Autodesk Revit 2023, Build: 23.0.1.318 | Autodesk.Revit.DB.Parameter | 48124 | n/a | n/a
Frame Type | abhinandan.m@setty.com | 2023-12-29T19:48:11 | Approved | Component | Doors_Di-9 | n/a | n/a | Autodesk Revit 2023, Build: 23.0.1.318 | Autodesk.Revit.DB.Parameter | -1001209 | n/a | n/a
Glazing Material Code | abhinandan.m@setty.com | 2023-12-29T19:48:11 | Approved | Component | Doors_Di-9 | n/a | n/a | Autodesk Revit 2023, Build: 23.0.1.318 | Autodesk.Revit.DB.Parameter | 48194 | n/a | n/a
Hardware | abhinandan.m@setty.com | 2023-12-29T19:48:11 | Approved | Component | Doors_Di-9 | n/a | n/a | Autodesk Revit 2023, Build: 23.0.1.318 | Autodesk.Revit.DB.Parameter | 47895 | n/a | n/a
Hardware_Closer Type (key) | abhinandan.m@setty.com | 2023-12-29T19:48:11 | Approved | Component | Doors_Di-9 | n/a | n/a | Autodesk Revit 2023, Build: 23.0.1.318 | Autodesk.Revit.DB.Parameter | 48121 | n/a | n/a
Hardware_Handle (key) | abhinandan.m@setty.com | 2023-12-29T19:48:11 | Approved | Component | Doors_Di-9 | n/a | n/a | Autodesk Revit 2023, Build: 23.0.1.318 | Autodesk.Revit.DB.Parameter | 48129 | n/a | n/a
Hardware_Handle Art Number (key) | abhinandan.m@setty.com | 2023-12-29T19:48:11 | Approved | Component | Doors_Di-9 | n/a | n/a | Autodesk Revit 2023, Build: 23.0.1.318 | Autodesk.Revit.DB.Parameter | 48147 | n/a | n/a
Hardware_Handle Finish (key) | abhinandan.m@setty.com | 2023-12-29T19:48:11 | Approved | Component | Doors_Di-9 | n/a | n/a | Autodesk Revit 2023, Build: 23.0.1.318 | Autodesk.Revit.DB.Parameter | 48148 | n/a | n/a
Hardware_Handle Manufacturer (key) | abhinandan.m@setty.com | 2023-12-29T19:48:11 | Approved | Component | Doors_Di-9 | n/a | n/a | Autodesk Revit 2023, Build: 23.0.1.318 | Autodesk.Revit.DB.Parameter | 48149 | n/a | n/a
Hardware_Handle Quantity (key) | abhinandan.m@setty.com | 2023-12-29T19:48:11 | Approved | Component | Doors_Di-9 | n/a | n/a | Autodesk Revit 2023, Build: 23.0.1.318 | Autodesk.Revit.DB.Parameter | 48131 | n/a | n/a
Hardware_Handle Units (key) | abhinandan.m@setty.com | 2023-12-29T19:48:11 | Approved | Component | Doors_Di-9 | n/a | n/a | Autodesk Revit 2023, Build: 23.0.1.318 | Autodesk.Revit.DB.Parameter | 48151 | n/a | n/a
Hardware_Hinge (key) | abhinandan.m@setty.com | 2023-12-29T19:48:11 | Approved | Component | Doors_Di-9 | n/a | n/a | Autodesk Revit 2023, Build: 23.0.1.318 | Autodesk.Revit.DB.Parameter | 48128 | n/a | n/a
Hardware_Hinge Art Number (key) | abhinandan.m@setty.com | 2023-12-29T19:48:11 | Approved | Component | Doors_Di-9 | n/a | n/a | Autodesk Revit 2023, Build: 23.0.1.318 | Autodesk.Revit.DB.Parameter | 48144 | n/a | n/a
Hardware_Hinge Finish (key) | abhinandan.m@setty.com | 2023-12-29T19:48:11 | Approved | Component | Doors_Di-9 | n/a | n/a | Autodesk Revit 2023, Build: 23.0.1.318 | Autodesk.Revit.DB.Parameter | 48145 | n/a | n/a
Hardware_Hinge Quantity (key) | abhinandan.m@setty.com | 2023-12-29T19:48:11 | Approved | Component | Doors_Di-9 | n/a | n/a | Autodesk Revit 2023, Build: 23.0.1.318 | Autodesk.Revit.DB.Parameter | 48130 | n/a | n/a
Hardware_Hinge Units (key) | abhinandan.m@setty.com | 2023-12-29T19:48:11 | Approved | Component | Doors_Di-9 | n/a | n/a | Autodesk Revit 2023, Build: 23.0.1.318 | Autodesk.Revit.DB.Parameter | 48150 | n/a | n/a
Hardware_Lockset Latchset (key) | abhinandan.m@setty.com | 2023-12-29T19:48:11 | Approved | Component | Doors_Di-9 | n/a | n/a | Autodesk Revit 2023, Build: 23.0.1.318 | Autodesk.Revit.DB.Parameter | 48120 | n/a | n/a
Hardware_Manufacturer (key) | abhinandan.m@setty.com | 2023-12-29T19:48:11 | Approved | Component | Doors_Di-9 | n/a | n/a | Autodesk Revit 2023, Build: 23.0.1.318 | Autodesk.Revit.DB.Parameter | 48146 | n/a | n/a
Hardware_Misc (key) | abhinandan.m@setty.com | 2023-12-29T19:48:11 | Approved | Component | Doors_Di-9 | n/a | n/a | Autodesk Revit 2023, Build: 23.0.1.318 | Autodesk.Revit.DB.Parameter | 48122 | n/a | n/a
Hardware_Mortise (key) | abhinandan.m@setty.com | 2023-12-29T19:48:11 | Approved | Component | Doors_Di-9 | n/a | n/a | Autodesk Revit 2023, Build: 23.0.1.318 | Autodesk.Revit.DB.Parameter | 48123 | n/a | n/a
Hardware_Mortise Art Number (key) | abhinandan.m@setty.com | 2023-12-29T19:48:11 | Approved | Component | Doors_Di-9 | n/a | n/a | Autodesk Revit 2023, Build: 23.0.1.318 | Autodesk.Revit.DB.Parameter | 48138 | n/a | n/a
Hardware_Mortise Finish (key) | abhinandan.m@setty.com | 2023-12-29T19:48:11 | Approved | Component | Doors_Di-9 | n/a | n/a | Autodesk Revit 2023, Build: 23.0.1.318 | Autodesk.Revit.DB.Parameter | 48139 | n/a | n/a
Hardware_Mortise Manufacturer (key) | abhinandan.m@setty.com | 2023-12-29T19:48:11 | Approved | Component | Doors_Di-9 | n/a | n/a | Autodesk Revit 2023, Build: 23.0.1.318 | Autodesk.Revit.DB.Parameter | 48140 | n/a | n/a
Hardware_Mortise Quantity (key) | abhinandan.m@setty.com | 2023-12-29T19:48:11 | Approved | Component | Doors_Di-9 | n/a | n/a | Autodesk Revit 2023, Build: 23.0.1.318 | Autodesk.Revit.DB.Parameter | 48132 | n/a | n/a
Hardware_Mortise Units (key) | abhinandan.m@setty.com | 2023-12-29T19:48:11 | Approved | Component | Doors_Di-9 | n/a | n/a | Autodesk Revit 2023, Build: 23.0.1.318 | Autodesk.Revit.DB.Parameter | 48152 | n/a | n/a
Hardware_Threshold (key) | abhinandan.m@setty.com | 2023-12-29T19:48:11 | Approved | Component | Doors_Di-9 | n/a | n/a | Autodesk Revit 2023, Build: 23.0.1.318 | Autodesk.Revit.DB.Parameter | 48136 | n/a | n/a
Head Height | abhinandan.m@setty.com | 2023-12-29T19:48:11 | Approved | Component | Doors_Di-9 | 132 | Inch | Autodesk Revit 2023, Build: 23.0.1.318 | Autodesk.Revit.DB.Parameter | -1001362 | n/a | n/a
Host Id | abhinandan.m@setty.com | 2023-12-29T19:48:11 | Approved | Component | Doors_Di-9 | BASIC WALL | n/a | Autodesk Revit 2023, Build: 23.0.1.318 | Autodesk.Revit.DB.Parameter | -1002108 | n/a | n/a
IFC Predefined Type | abhinandan.m@setty.com | 2023-12-29T19:48:11 | Approved | Component | Doors_Di-9 | n/a | n/a | Autodesk Revit 2023, Build: 23.0.1.318 | Autodesk.Revit.DB.Parameter | -1019016 | n/a | n/a
IfcGUID | abhinandan.m@setty.com | 2023-12-29T19:48:11 | Approved | Component | Doors_Di-9 | 3LSroXELvC$ePBiS0gd0rq | n/a | Autodesk Revit 2023, Build: 23.0.1.318 | Autodesk.Revit.DB.Parameter | -1019000 | n/a | n/a
Image | abhinandan.m@setty.com | 2023-12-29T19:48:11 | Approved | Component | Doors_Di-9 | n/a | n/a | Autodesk Revit 2023, Build: 23.0.1.318 | Autodesk.Revit.DB.Parameter | -1152385 | n/a | n/a
Level | abhinandan.m@setty.com | 2023-12-29T19:48:11 | Approved | Component | Doors_Di-9 | BASEMENT LEVEL | n/a | Autodesk Revit 2023, Build: 23.0.1.318 | Autodesk.Revit.DB.Parameter | -1002062 | n/a | n/a
Location | abhinandan.m@setty.com | 2023-12-29T19:48:11 | Approved | Component | Doors_Di-9 | n/a | n/a | Autodesk Revit 2023, Build: 23.0.1.318 | Autodesk.Revit.DB.Parameter | 713145 | n/a | n/a
Louver Material | abhinandan.m@setty.com | 2023-12-29T19:48:11 | Approved | Component | Doors_Di-9 | Door - Panel Louver | n/a | Autodesk Revit 2023, Build: 23.0.1.318 | Autodesk.Revit.DB.Parameter | 773407 | n/a | n/a
Mark | abhinandan.m@setty.com | 2023-12-29T19:48:11 | Approved | Component | Doors_Di-9 | Di-9 | n/a | Autodesk Revit 2023, Build: 23.0.1.318 | Autodesk.Revit.DB.Parameter | -1001203 | n/a | n/a
Material | abhinandan.m@setty.com | 2023-12-29T19:48:11 | Approved | Component | Doors_Di-9 | n/a | n/a | Autodesk Revit 2023, Build: 23.0.1.318 | Autodesk.Revit.DB.Parameter | 47929 | n/a | n/a
Phase Created | abhinandan.m@setty.com | 2023-12-29T19:48:11 | Approved | Component | Doors_Di-9 | New Construction | n/a | Autodesk Revit 2023, Build: 23.0.1.318 | Autodesk.Revit.DB.Parameter | -1012100 | n/a | n/a
Phase Demolished | abhinandan.m@setty.com | 2023-12-29T19:48:11 | Approved | Component | Doors_Di-9 | n/a | n/a | Autodesk Revit 2023, Build: 23.0.1.318 | Autodesk.Revit.DB.Parameter | -1012101 | n/a | n/a
Revision | abhinandan.m@setty.com | 2023-12-29T19:48:11 | Approved | Component | Doors_Di-9 | n/a | n/a | Autodesk Revit 2023, Build: 23.0.1.318 | Autodesk.Revit.DB.Parameter | 47953 | n/a | n/a
Sill Height | abhinandan.m@setty.com | 2023-12-29T19:48:11 | Approved | Component | Doors_Di-9 | 48 | Inch | Autodesk Revit 2023, Build: 23.0.1.318 | Autodesk.Revit.DB.Parameter | -1001361 | n/a | n/a
Swing Angle 2D | abhinandan.m@setty.com | 2023-12-29T19:48:11 | Approved | Component | Doors_Di-9 | 90 | ° | Autodesk Revit 2023, Build: 23.0.1.318 | Autodesk.Revit.DB.Parameter | 773372 | n/a | n/a
Type | abhinandan.m@setty.com | 2023-12-29T19:48:11 | Approved | Component | Doors_Di-9 | 30" x 84" Hollow Metal Frame | n/a | Autodesk Revit 2023, Build: 23.0.1.318 | Autodesk.Revit.DB.Parameter | -1002050 | n/a | n/a
Type Id | abhinandan.m@setty.com | 2023-12-29T19:48:11 | Approved | Component | Doors_Di-9 | 1454948 | n/a | Autodesk Revit 2023, Build: 23.0.1.318 | Autodesk.Revit.DB.Parameter | -1002000 | n/a | n/a
Type Name | abhinandan.m@setty.com | 2023-12-29T19:48:11 | Approved | Component | Doors_Di-9 | n/a | n/a | Autodesk Revit 2023, Build: 23.0.1.318 | Autodesk.Revit.DB.Parameter | -1002001 | n/a | n/a
Volume | abhinandan.m@setty.com | 2023-12-29T19:48:11 | Approved | Component | Doors_Di-9 | 5.4801 | Cubic feet | Autodesk Revit 2023, Build: 23.0.1.318 | Autodesk.Revit.DB.Parameter | -1012806 | n/a | n/a
Window Light Material | abhinandan.m@setty.com | 2023-12-29T19:48:11 | Approved | Component | Doors_Di-9 | n/a | n/a | Autodesk Revit 2023, Build: 23.0.1.318 | Autodesk.Revit.DB.Parameter | 773401 | n/a | n/a
Workset | abhinandan.m@setty.com | 2023-12-29T19:48:11 | Approved | Component | Doors_Di-9 | 1188 | n/a | Autodesk Revit 2023, Build: 23.0.1.318 | Autodesk.Revit.DB.Parameter | -1002053 | n/a | n/a
ADA Pull Side | abhinandan.m@setty.com | 2023-12-29T19:48:11 | Approved | Component | Doors_Di-10 | None | n/a | Autodesk Revit 2023, Build: 23.0.1.318 | Autodesk.Revit.DB.Parameter | 776028 | n/a | n/a
ADA Push Side | abhinandan.m@setty.com | 2023-12-29T19:48:11 | Approved | Component | Doors_Di-10 | None | n/a | Autodesk Revit 2023, Build: 23.0.1.318 | Autodesk.Revit.DB.Parameter | 776029 | n/a | n/a
Area | abhinandan.m@setty.com | 2023-12-29T19:48:11 | Approved | Component | Doors_Di-10 | 53.1892 | SqFt | Autodesk Revit 2023, Build: 23.0.1.318 | Autodesk.Revit.DB.Parameter | -1012805 | n/a | n/a
Category | abhinandan.m@setty.com | 2023-12-29T19:48:11 | Approved | Component | Doors_Di-10 | Doors | n/a | Autodesk Revit 2023, Build: 23.0.1.318 | Autodesk.Revit.DB.Parameter | -1140363 | n/a | n/a
Closer | abhinandan.m@setty.com | 2023-12-29T19:48:11 | Approved | Component | Doors_Di-10 | n/a | n/a | Autodesk Revit 2023, Build: 23.0.1.318 | Autodesk.Revit.DB.Parameter | 773397 | n/a | n/a
Comments | abhinandan.m@setty.com | 2023-12-29T19:48:11 | Approved | Component | Doors_Di-10 | n/a | n/a | Autodesk Revit 2023, Build: 23.0.1.318 | Autodesk.Revit.DB.Parameter | -1010106 | n/a | n/a
Design Option | abhinandan.m@setty.com | 2023-12-29T19:48:11 | Approved | Component | Doors_Di-10 | n/a | n/a | Autodesk Revit 2023, Build: 23.0.1.318 | Autodesk.Revit.DB.Parameter | -1013201 | n/a | n/a
Door Detail Head | abhinandan.m@setty.com | 2023-12-29T19:48:11 | Approved | Component | Doors_Di-10 | n/a | n/a | Autodesk Revit 2023, Build: 23.0.1.318 | Autodesk.Revit.DB.Parameter | 48133 | n/a | n/a
Door Detail Key | abhinandan.m@setty.com | 2023-12-29T19:48:11 | Approved | Component | Doors_Di-10 | n/a | n/a | Autodesk Revit 2023, Build: 23.0.1.318 | Autodesk.Revit.DB.Parameter | 142188 | n/a | n/a
Door Detail Sill | abhinandan.m@setty.com | 2023-12-29T19:48:11 | Approved | Component | Doors_Di-10 | n/a | n/a | Autodesk Revit 2023, Build: 23.0.1.318 | Autodesk.Revit.DB.Parameter | 48135 | n/a | n/a
Door Detal Jamb | abhinandan.m@setty.com | 2023-12-29T19:48:11 | Approved | Component | Doors_Di-10 | n/a | n/a | Autodesk Revit 2023, Build: 23.0.1.318 | Autodesk.Revit.DB.Parameter | 48134 | n/a | n/a
Door Finish | abhinandan.m@setty.com | 2023-12-29T19:48:11 | Approved | Component | Doors_Di-10 | n/a | n/a | Autodesk Revit 2023, Build: 23.0.1.318 | Autodesk.Revit.DB.Parameter | 48143 | n/a | n/a
Door Finish Code | abhinandan.m@setty.com | 2023-12-29T19:48:11 | Approved | Component | Doors_Di-10 | n/a | n/a | Autodesk Revit 2023, Build: 23.0.1.318 | Autodesk.Revit.DB.Parameter | 48127 | n/a | n/a
Door Fire Rating | abhinandan.m@setty.com | 2023-12-29T19:48:11 | Approved | Component | Doors_Di-10 | n/a | n/a | Autodesk Revit 2023, Build: 23.0.1.318 | Autodesk.Revit.DB.Parameter | 47896 | n/a | n/a
Door Frame Material | abhinandan.m@setty.com | 2023-12-29T19:48:11 | Approved | Component | Doors_Di-10 | n/a | n/a | Autodesk Revit 2023, Build: 23.0.1.318 | Autodesk.Revit.DB.Parameter | 773406 | n/a | n/a
Door Hardware Key | abhinandan.m@setty.com | 2023-12-29T19:48:11 | Approved | Component | Doors_Di-10 | n/a | n/a | Autodesk Revit 2023, Build: 23.0.1.318 | Autodesk.Revit.DB.Parameter | 142187 | n/a | n/a
Door Label | abhinandan.m@setty.com | 2023-12-29T19:48:11 | Approved | Component | Doors_Di-10 | n/a | n/a | Autodesk Revit 2023, Build: 23.0.1.318 | Autodesk.Revit.DB.Parameter | 47930 | n/a | n/a
Door Material | abhinandan.m@setty.com | 2023-12-29T19:48:11 | Approved | Component | Doors_Di-10 | n/a | n/a | Autodesk Revit 2023, Build: 23.0.1.318 | Autodesk.Revit.DB.Parameter | 48142 | n/a | n/a
Door Material Code | abhinandan.m@setty.com | 2023-12-29T19:48:11 | Approved | Component | Doors_Di-10 | n/a | n/a | Autodesk Revit 2023, Build: 23.0.1.318 | Autodesk.Revit.DB.Parameter | 48126 | n/a | n/a
Door Material Key | abhinandan.m@setty.com | 2023-12-29T19:48:11 | Approved | Component | Doors_Di-10 | n/a | n/a | Autodesk Revit 2023, Build: 23.0.1.318 | Autodesk.Revit.DB.Parameter | 142186 | n/a | n/a
Door Panel Material | abhinandan.m@setty.com | 2023-12-29T19:48:11 | Approved | Component | Doors_Di-10 | n/a | n/a | Autodesk Revit 2023, Build: 23.0.1.318 | Autodesk.Revit.DB.Parameter | 773402 | n/a | n/a
Door Type | abhinandan.m@setty.com | 2023-12-29T19:48:11 | Approved | Component | Doors_Di-10 | F | n/a | Autodesk Revit 2023, Build: 23.0.1.318 | Autodesk.Revit.DB.Parameter | 145644 | n/a | n/a
Edited by | abhinandan.m@setty.com | 2023-12-29T19:48:11 | Approved | Component | Doors_Di-10 | mohak.s | n/a | Autodesk Revit 2023, Build: 23.0.1.318 | Autodesk.Revit.DB.Parameter | -1002067 | n/a | n/a
Export to IFC | abhinandan.m@setty.com | 2023-12-29T19:48:11 | Approved | Component | Doors_Di-10 | n/a | n/a | Autodesk Revit 2023, Build: 23.0.1.318 | Autodesk.Revit.DB.Parameter | -1019012 | n/a | n/a
Export to IFC As | abhinandan.m@setty.com | 2023-12-29T19:48:11 | Approved | Component | Doors_Di-10 | n/a | n/a | Autodesk Revit 2023, Build: 23.0.1.318 | Autodesk.Revit.DB.Parameter | -1019014 | n/a | n/a
Family | abhinandan.m@setty.com | 2023-12-29T19:48:11 | Approved | Component | Doors_Di-10 | 30" x 80" x 12" SL | n/a | Autodesk Revit 2023, Build: 23.0.1.318 | Autodesk.Revit.DB.Parameter | -1002051 | n/a | n/a
Family and Type | abhinandan.m@setty.com | 2023-12-29T19:48:11 | Approved | Component | Doors_Di-10 | 30" x 80" x 12" SL | n/a | Autodesk Revit 2023, Build: 23.0.1.318 | Autodesk.Revit.DB.Parameter | -1002052 | n/a | n/a
Family Name | abhinandan.m@setty.com | 2023-12-29T19:48:11 | Approved | Component | Doors_Di-10 | n/a | n/a | Autodesk Revit 2023, Build: 23.0.1.318 | Autodesk.Revit.DB.Parameter | -1002002 | n/a | n/a
Finish | abhinandan.m@setty.com | 2023-12-29T19:48:11 | Approved | Component | Doors_Di-10 | n/a | n/a | Autodesk Revit 2023, Build: 23.0.1.318 | Autodesk.Revit.DB.Parameter | -1001208 | n/a | n/a
Finish Type | abhinandan.m@setty.com | 2023-12-29T19:48:11 | Approved | Component | Doors_Di-10 | n/a | n/a | Autodesk Revit 2023, Build: 23.0.1.318 | Autodesk.Revit.DB.Parameter | 47932 | n/a | n/a
Frame Finish | abhinandan.m@setty.com | 2023-12-29T19:48:11 | Approved | Component | Doors_Di-10 | n/a | n/a | Autodesk Revit 2023, Build: 23.0.1.318 | Autodesk.Revit.DB.Parameter | 48137 | n/a | n/a
Frame Finish Code | abhinandan.m@setty.com | 2023-12-29T19:48:11 | Approved | Component | Doors_Di-10 | n/a | n/a | Autodesk Revit 2023, Build: 23.0.1.318 | Autodesk.Revit.DB.Parameter | 48125 | n/a | n/a
Frame Light Glazing Type | abhinandan.m@setty.com | 2023-12-29T19:48:11 | Approved | Component | Doors_Di-10 | n/a | n/a | Autodesk Revit 2023, Build: 23.0.1.318 | Autodesk.Revit.DB.Parameter | 785383 | n/a | n/a
Frame Material | abhinandan.m@setty.com | 2023-12-29T19:48:11 | Approved | Component | Doors_Di-10 | n/a | n/a | Autodesk Revit 2023, Build: 23.0.1.318 | Autodesk.Revit.DB.Parameter | -1001210 | n/a | n/a
Frame Material Code | abhinandan.m@setty.com | 2023-12-29T19:48:11 | Approved | Component | Doors_Di-10 | n/a | n/a | Autodesk Revit 2023, Build: 23.0.1.318 | Autodesk.Revit.DB.Parameter | 48124 | n/a | n/a
Frame Type | abhinandan.m@setty.com | 2023-12-29T19:48:11 | Approved | Component | Doors_Di-10 | n/a | n/a | Autodesk Revit 2023, Build: 23.0.1.318 | Autodesk.Revit.DB.Parameter | -1001209 | n/a | n/a
Glazing Material Code | abhinandan.m@setty.com | 2023-12-29T19:48:11 | Approved | Component | Doors_Di-10 | n/a | n/a | Autodesk Revit 2023, Build: 23.0.1.318 | Autodesk.Revit.DB.Parameter | 48194 | n/a | n/a
Hardware | abhinandan.m@setty.com | 2023-12-29T19:48:11 | Approved | Component | Doors_Di-10 | n/a | n/a | Autodesk Revit 2023, Build: 23.0.1.318 | Autodesk.Revit.DB.Parameter | 47895 | n/a | n/a
Hardware_Closer Type (key) | abhinandan.m@setty.com | 2023-12-29T19:48:11 | Approved | Component | Doors_Di-10 | n/a | n/a | Autodesk Revit 2023, Build: 23.0.1.318 | Autodesk.Revit.DB.Parameter | 48121 | n/a | n/a
Hardware_Handle (key) | abhinandan.m@setty.com | 2023-12-29T19:48:11 | Approved | Component | Doors_Di-10 | n/a | n/a | Autodesk Revit 2023, Build: 23.0.1.318 | Autodesk.Revit.DB.Parameter | 48129 | n/a | n/a
Hardware_Handle Art Number (key) | abhinandan.m@setty.com | 2023-12-29T19:48:11 | Approved | Component | Doors_Di-10 | n/a | n/a | Autodesk Revit 2023, Build: 23.0.1.318 | Autodesk.Revit.DB.Parameter | 48147 | n/a | n/a
Hardware_Handle Finish (key) | abhinandan.m@setty.com | 2023-12-29T19:48:11 | Approved | Component | Doors_Di-10 | n/a | n/a | Autodesk Revit 2023, Build: 23.0.1.318 | Autodesk.Revit.DB.Parameter | 48148 | n/a | n/a
Hardware_Handle Manufacturer (key) | abhinandan.m@setty.com | 2023-12-29T19:48:11 | Approved | Component | Doors_Di-10 | n/a | n/a | Autodesk Revit 2023, Build: 23.0.1.318 | Autodesk.Revit.DB.Parameter | 48149 | n/a | n/a
Hardware_Handle Quantity (key) | abhinandan.m@setty.com | 2023-12-29T19:48:11 | Approved | Component | Doors_Di-10 | n/a | n/a | Autodesk Revit 2023, Build: 23.0.1.318 | Autodesk.Revit.DB.Parameter | 48131 | n/a | n/a
Hardware_Handle Units (key) | abhinandan.m@setty.com | 2023-12-29T19:48:11 | Approved | Component | Doors_Di-10 | n/a | n/a | Autodesk Revit 2023, Build: 23.0.1.318 | Autodesk.Revit.DB.Parameter | 48151 | n/a | n/a
Hardware_Hinge (key) | abhinandan.m@setty.com | 2023-12-29T19:48:11 | Approved | Component | Doors_Di-10 | n/a | n/a | Autodesk Revit 2023, Build: 23.0.1.318 | Autodesk.Revit.DB.Parameter | 48128 | n/a | n/a
Hardware_Hinge Art Number (key) | abhinandan.m@setty.com | 2023-12-29T19:48:11 | Approved | Component | Doors_Di-10 | n/a | n/a | Autodesk Revit 2023, Build: 23.0.1.318 | Autodesk.Revit.DB.Parameter | 48144 | n/a | n/a
Hardware_Hinge Finish (key) | abhinandan.m@setty.com | 2023-12-29T19:48:11 | Approved | Component | Doors_Di-10 | n/a | n/a | Autodesk Revit 2023, Build: 23.0.1.318 | Autodesk.Revit.DB.Parameter | 48145 | n/a | n/a
Hardware_Hinge Quantity (key) | abhinandan.m@setty.com | 2023-12-29T19:48:11 | Approved | Component | Doors_Di-10 | n/a | n/a | Autodesk Revit 2023, Build: 23.0.1.318 | Autodesk.Revit.DB.Parameter | 48130 | n/a | n/a
Hardware_Hinge Units (key) | abhinandan.m@setty.com | 2023-12-29T19:48:11 | Approved | Component | Doors_Di-10 | n/a | n/a | Autodesk Revit 2023, Build: 23.0.1.318 | Autodesk.Revit.DB.Parameter | 48150 | n/a | n/a
Hardware_Lockset Latchset (key) | abhinandan.m@setty.com | 2023-12-29T19:48:11 | Approved | Component | Doors_Di-10 | n/a | n/a | Autodesk Revit 2023, Build: 23.0.1.318 | Autodesk.Revit.DB.Parameter | 48120 | n/a | n/a
Hardware_Manufacturer (key) | abhinandan.m@setty.com | 2023-12-29T19:48:11 | Approved | Component | Doors_Di-10 | n/a | n/a | Autodesk Revit 2023, Build: 23.0.1.318 | Autodesk.Revit.DB.Parameter | 48146 | n/a | n/a
Hardware_Misc (key) | abhinandan.m@setty.com | 2023-12-29T19:48:11 | Approved | Component | Doors_Di-10 | n/a | n/a | Autodesk Revit 2023, Build: 23.0.1.318 | Autodesk.Revit.DB.Parameter | 48122 | n/a | n/a
Hardware_Mortise (key) | abhinandan.m@setty.com | 2023-12-29T19:48:11 | Approved | Component | Doors_Di-10 | n/a | n/a | Autodesk Revit 2023, Build: 23.0.1.318 | Autodesk.Revit.DB.Parameter | 48123 | n/a | n/a
Hardware_Mortise Art Number (key) | abhinandan.m@setty.com | 2023-12-29T19:48:11 | Approved | Component | Doors_Di-10 | n/a | n/a | Autodesk Revit 2023, Build: 23.0.1.318 | Autodesk.Revit.DB.Parameter | 48138 | n/a | n/a
Hardware_Mortise Finish (key) | abhinandan.m@setty.com | 2023-12-29T19:48:11 | Approved | Component | Doors_Di-10 | n/a | n/a | Autodesk Revit 2023, Build: 23.0.1.318 | Autodesk.Revit.DB.Parameter | 48139 | n/a | n/a
Hardware_Mortise Manufacturer (key) | abhinandan.m@setty.com | 2023-12-29T19:48:11 | Approved | Component | Doors_Di-10 | n/a | n/a | Autodesk Revit 2023, Build: 23.0.1.318 | Autodesk.Revit.DB.Parameter | 48140 | n/a | n/a
Hardware_Mortise Quantity (key) | abhinandan.m@setty.com | 2023-12-29T19:48:11 | Approved | Component | Doors_Di-10 | n/a | n/a | Autodesk Revit 2023, Build: 23.0.1.318 | Autodesk.Revit.DB.Parameter | 48132 | n/a | n/a
Hardware_Mortise Units (key) | abhinandan.m@setty.com | 2023-12-29T19:48:11 | Approved | Component | Doors_Di-10 | n/a | n/a | Autodesk Revit 2023, Build: 23.0.1.318 | Autodesk.Revit.DB.Parameter | 48152 | n/a | n/a
Hardware_Threshold (key) | abhinandan.m@setty.com | 2023-12-29T19:48:11 | Approved | Component | Doors_Di-10 | n/a | n/a | Autodesk Revit 2023, Build: 23.0.1.318 | Autodesk.Revit.DB.Parameter | 48136 | n/a | n/a
Head Height | abhinandan.m@setty.com | 2023-12-29T19:48:11 | Approved | Component | Doors_Di-10 | 130 | Inch | Autodesk Revit 2023, Build: 23.0.1.318 | Autodesk.Revit.DB.Parameter | -1001362 | n/a | n/a
Host Id | abhinandan.m@setty.com | 2023-12-29T19:48:11 | Approved | Component | Doors_Di-10 | BASIC WALL | n/a | Autodesk Revit 2023, Build: 23.0.1.318 | Autodesk.Revit.DB.Parameter | -1002108 | n/a | n/a
IFC Predefined Type | abhinandan.m@setty.com | 2023-12-29T19:48:11 | Approved | Component | Doors_Di-10 | n/a | n/a | Autodesk Revit 2023, Build: 23.0.1.318 | Autodesk.Revit.DB.Parameter | -1019016 | n/a | n/a
IfcGUID | abhinandan.m@setty.com | 2023-12-29T19:48:11 | Approved | Component | Doors_Di-10 | 3LSroXELvC$ePBiS0gd0q0 | n/a | Autodesk Revit 2023, Build: 23.0.1.318 | Autodesk.Revit.DB.Parameter | -1019000 | n/a | n/a
Image | abhinandan.m@setty.com | 2023-12-29T19:48:11 | Approved | Component | Doors_Di-10 | n/a | n/a | Autodesk Revit 2023, Build: 23.0.1.318 | Autodesk.Revit.DB.Parameter | -1152385 | n/a | n/a
Level | abhinandan.m@setty.com | 2023-12-29T19:48:11 | Approved | Component | Doors_Di-10 | CEILING | n/a | Autodesk Revit 2023, Build: 23.0.1.318 | Autodesk.Revit.DB.Parameter | -1002062 | n/a | n/a
Location | abhinandan.m@setty.com | 2023-12-29T19:48:11 | Approved | Component | Doors_Di-10 | n/a | n/a | Autodesk Revit 2023, Build: 23.0.1.318 | Autodesk.Revit.DB.Parameter | 713145 | n/a | n/a
Louver Material | abhinandan.m@setty.com | 2023-12-29T19:48:11 | Approved | Component | Doors_Di-10 | Door - Panel Louver | n/a | Autodesk Revit 2023, Build: 23.0.1.318 | Autodesk.Revit.DB.Parameter | 773407 | n/a | n/a
Mark | abhinandan.m@setty.com | 2023-12-29T19:48:11 | Approved | Component | Doors_Di-10 | Di-10 | n/a | Autodesk Revit 2023, Build: 23.0.1.318 | Autodesk.Revit.DB.Parameter | -1001203 | n/a | n/a
Material | abhinandan.m@setty.com | 2023-12-29T19:48:11 | Approved | Component | Doors_Di-10 | n/a | n/a | Autodesk Revit 2023, Build: 23.0.1.318 | Autodesk.Revit.DB.Parameter | 47929 | n/a | n/a
Phase Created | abhinandan.m@setty.com | 2023-12-29T19:48:11 | Approved | Component | Doors_Di-10 | New Construction | n/a | Autodesk Revit 2023, Build: 23.0.1.318 | Autodesk.Revit.DB.Parameter | -1012100 | n/a | n/a
Phase Demolished | abhinandan.m@setty.com | 2023-12-29T19:48:11 | Approved | Component | Doors_Di-10 | n/a | n/a | Autodesk Revit 2023, Build: 23.0.1.318 | Autodesk.Revit.DB.Parameter | -1012101 | n/a | n/a
Revision | abhinandan.m@setty.com | 2023-12-29T19:48:11 | Approved | Component | Doors_Di-10 | n/a | n/a | Autodesk Revit 2023, Build: 23.0.1.318 | Autodesk.Revit.DB.Parameter | 47953 | n/a | n/a
Sill Height | abhinandan.m@setty.com | 2023-12-29T19:48:11 | Approved | Component | Doors_Di-10 | 50 | Inch | Autodesk Revit 2023, Build: 23.0.1.318 | Autodesk.Revit.DB.Parameter | -1001361 | n/a | n/a
Swing Angle 2D | abhinandan.m@setty.com | 2023-12-29T19:48:11 | Approved | Component | Doors_Di-10 | 90 | ° | Autodesk Revit 2023, Build: 23.0.1.318 | Autodesk.Revit.DB.Parameter | 773372 | n/a | n/a
Type | abhinandan.m@setty.com | 2023-12-29T19:48:11 | Approved | Component | Doors_Di-10 | 30" x 80" x 12" SL | n/a | Autodesk Revit 2023, Build: 23.0.1.318 | Autodesk.Revit.DB.Parameter | -1002050 | n/a | n/a
Type Id | abhinandan.m@setty.com | 2023-12-29T19:48:11 | Approved | Component | Doors_Di-10 | 1454932 | n/a | Autodesk Revit 2023, Build: 23.0.1.318 | Autodesk.Revit.DB.Parameter | -1002000 | n/a | n/a
Type Name | abhinandan.m@setty.com | 2023-12-29T19:48:11 | Approved | Component | Doors_Di-10 | n/a | n/a | Autodesk Revit 2023, Build: 23.0.1.318 | Autodesk.Revit.DB.Parameter | -1002001 | n/a | n/a
Volume | abhinandan.m@setty.com | 2023-12-29T19:48:11 | Approved | Component | Doors_Di-10 | 7.6879 | Cubic feet | Autodesk Revit 2023, Build: 23.0.1.318 | Autodesk.Revit.DB.Parameter | -1012806 | n/a | n/a
Window Light Material | abhinandan.m@setty.com | 2023-12-29T19:48:11 | Approved | Component | Doors_Di-10 | n/a | n/a | Autodesk Revit 2023, Build: 23.0.1.318 | Autodesk.Revit.DB.Parameter | 773401 | n/a | n/a
Workset | abhinandan.m@setty.com | 2023-12-29T19:48:11 | Approved | Component | Doors_Di-10 | 1188 | n/a | Autodesk Revit 2023, Build: 23.0.1.318 | Autodesk.Revit.DB.Parameter | -1002053 | n/a | n/a
ADA Pull Side | abhinandan.m@setty.com | 2023-12-29T19:48:11 | Approved | Component | Doors_Di-11 | None | n/a | Autodesk Revit 2023, Build: 23.0.1.318 | Autodesk.Revit.DB.Parameter | 776028 | n/a | n/a
ADA Push Side | abhinandan.m@setty.com | 2023-12-29T19:48:11 | Approved | Component | Doors_Di-11 | None | n/a | Autodesk Revit 2023, Build: 23.0.1.318 | Autodesk.Revit.DB.Parameter | 776029 | n/a | n/a
Area | abhinandan.m@setty.com | 2023-12-29T19:48:11 | Approved | Component | Doors_Di-11 | 53.1892 | SqFt | Autodesk Revit 2023, Build: 23.0.1.318 | Autodesk.Revit.DB.Parameter | -1012805 | n/a | n/a
Category | abhinandan.m@setty.com | 2023-12-29T19:48:11 | Approved | Component | Doors_Di-11 | Doors | n/a | Autodesk Revit 2023, Build: 23.0.1.318 | Autodesk.Revit.DB.Parameter | -1140363 | n/a | n/a
Closer | abhinandan.m@setty.com | 2023-12-29T19:48:11 | Approved | Component | Doors_Di-11 | n/a | n/a | Autodesk Revit 2023, Build: 23.0.1.318 | Autodesk.Revit.DB.Parameter | 773397 | n/a | n/a
Comments | abhinandan.m@setty.com | 2023-12-29T19:48:11 | Approved | Component | Doors_Di-11 | n/a | n/a | Autodesk Revit 2023, Build: 23.0.1.318 | Autodesk.Revit.DB.Parameter | -1010106 | n/a | n/a
Design Option | abhinandan.m@setty.com | 2023-12-29T19:48:11 | Approved | Component | Doors_Di-11 | n/a | n/a | Autodesk Revit 2023, Build: 23.0.1.318 | Autodesk.Revit.DB.Parameter | -1013201 | n/a | n/a
Door Detail Head | abhinandan.m@setty.com | 2023-12-29T19:48:11 | Approved | Component | Doors_Di-11 | n/a | n/a | Autodesk Revit 2023, Build: 23.0.1.318 | Autodesk.Revit.DB.Parameter | 48133 | n/a | n/a
Door Detail Key | abhinandan.m@setty.com | 2023-12-29T19:48:11 | Approved | Component | Doors_Di-11 | n/a | n/a | Autodesk Revit 2023, Build: 23.0.1.318 | Autodesk.Revit.DB.Parameter | 142188 | n/a | n/a
Door Detail Sill | abhinandan.m@setty.com | 2023-12-29T19:48:11 | Approved | Component | Doors_Di-11 | n/a | n/a | Autodesk Revit 2023, Build: 23.0.1.318 | Autodesk.Revit.DB.Parameter | 48135 | n/a | n/a
Door Detal Jamb | abhinandan.m@setty.com | 2023-12-29T19:48:11 | Approved | Component | Doors_Di-11 | n/a | n/a | Autodesk Revit 2023, Build: 23.0.1.318 | Autodesk.Revit.DB.Parameter | 48134 | n/a | n/a
Door Finish | abhinandan.m@setty.com | 2023-12-29T19:48:11 | Approved | Component | Doors_Di-11 | n/a | n/a | Autodesk Revit 2023, Build: 23.0.1.318 | Autodesk.Revit.DB.Parameter | 48143 | n/a | n/a
Door Finish Code | abhinandan.m@setty.com | 2023-12-29T19:48:11 | Approved | Component | Doors_Di-11 | n/a | n/a | Autodesk Revit 2023, Build: 23.0.1.318 | Autodesk.Revit.DB.Parameter | 48127 | n/a | n/a
Door Fire Rating | abhinandan.m@setty.com | 2023-12-29T19:48:11 | Approved | Component | Doors_Di-11 | n/a | n/a | Autodesk Revit 2023, Build: 23.0.1.318 | Autodesk.Revit.DB.Parameter | 47896 | n/a | n/a
Door Frame Material | abhinandan.m@setty.com | 2023-12-29T19:48:11 | Approved | Component | Doors_Di-11 | n/a | n/a | Autodesk Revit 2023, Build: 23.0.1.318 | Autodesk.Revit.DB.Parameter | 773406 | n/a | n/a
Door Hardware Key | abhinandan.m@setty.com | 2023-12-29T19:48:11 | Approved | Component | Doors_Di-11 | n/a | n/a | Autodesk Revit 2023, Build: 23.0.1.318 | Autodesk.Revit.DB.Parameter | 142187 | n/a | n/a
Door Label | abhinandan.m@setty.com | 2023-12-29T19:48:11 | Approved | Component | Doors_Di-11 | n/a | n/a | Autodesk Revit 2023, Build: 23.0.1.318 | Autodesk.Revit.DB.Parameter | 47930 | n/a | n/a
Door Material | abhinandan.m@setty.com | 2023-12-29T19:48:11 | Approved | Component | Doors_Di-11 | n/a | n/a | Autodesk Revit 2023, Build: 23.0.1.318 | Autodesk.Revit.DB.Parameter | 48142 | n/a | n/a
Door Material Code | abhinandan.m@setty.com | 2023-12-29T19:48:11 | Approved | Component | Doors_Di-11 | n/a | n/a | Autodesk Revit 2023, Build: 23.0.1.318 | Autodesk.Revit.DB.Parameter | 48126 | n/a | n/a
Door Material Key | abhinandan.m@setty.com | 2023-12-29T19:48:11 | Approved | Component | Doors_Di-11 | n/a | n/a | Autodesk Revit 2023, Build: 23.0.1.318 | Autodesk.Revit.DB.Parameter | 142186 | n/a | n/a
Door Panel Material | abhinandan.m@setty.com | 2023-12-29T19:48:11 | Approved | Component | Doors_Di-11 | n/a | n/a | Autodesk Revit 2023, Build: 23.0.1.318 | Autodesk.Revit.DB.Parameter | 773402 | n/a | n/a
Door Type | abhinandan.m@setty.com | 2023-12-29T19:48:11 | Approved | Component | Doors_Di-11 | F | n/a | Autodesk Revit 2023, Build: 23.0.1.318 | Autodesk.Revit.DB.Parameter | 145644 | n/a | n/a
Edited by | abhinandan.m@setty.com | 2023-12-29T19:48:11 | Approved | Component | Doors_Di-11 | mohak.s | n/a | Autodesk Revit 2023, Build: 23.0.1.318 | Autodesk.Revit.DB.Parameter | -1002067 | n/a | n/a
Export to IFC | abhinandan.m@setty.com | 2023-12-29T19:48:11 | Approved | Component | Doors_Di-11 | n/a | n/a | Autodesk Revit 2023, Build: 23.0.1.318 | Autodesk.Revit.DB.Parameter | -1019012 | n/a | n/a
Export to IFC As | abhinandan.m@setty.com | 2023-12-29T19:48:11 | Approved | Component | Doors_Di-11 | n/a | n/a | Autodesk Revit 2023, Build: 23.0.1.318 | Autodesk.Revit.DB.Parameter | -1019014 | n/a | n/a
Family | abhinandan.m@setty.com | 2023-12-29T19:48:11 | Approved | Component | Doors_Di-11 | 30" x 80" x 12" SL | n/a | Autodesk Revit 2023, Build: 23.0.1.318 | Autodesk.Revit.DB.Parameter | -1002051 | n/a | n/a
Family and Type | abhinandan.m@setty.com | 2023-12-29T19:48:11 | Approved | Component | Doors_Di-11 | 30" x 80" x 12" SL | n/a | Autodesk Revit 2023, Build: 23.0.1.318 | Autodesk.Revit.DB.Parameter | -1002052 | n/a | n/a
Family Name | abhinandan.m@setty.com | 2023-12-29T19:48:11 | Approved | Component | Doors_Di-11 | n/a | n/a | Autodesk Revit 2023, Build: 23.0.1.318 | Autodesk.Revit.DB.Parameter | -1002002 | n/a | n/a
Finish | abhinandan.m@setty.com | 2023-12-29T19:48:11 | Approved | Component | Doors_Di-11 | n/a | n/a | Autodesk Revit 2023, Build: 23.0.1.318 | Autodesk.Revit.DB.Parameter | -1001208 | n/a | n/a
Finish Type | abhinandan.m@setty.com | 2023-12-29T19:48:11 | Approved | Component | Doors_Di-11 | n/a | n/a | Autodesk Revit 2023, Build: 23.0.1.318 | Autodesk.Revit.DB.Parameter | 47932 | n/a | n/a
Frame Finish | abhinandan.m@setty.com | 2023-12-29T19:48:11 | Approved | Component | Doors_Di-11 | n/a | n/a | Autodesk Revit 2023, Build: 23.0.1.318 | Autodesk.Revit.DB.Parameter | 48137 | n/a | n/a
Frame Finish Code | abhinandan.m@setty.com | 2023-12-29T19:48:11 | Approved | Component | Doors_Di-11 | n/a | n/a | Autodesk Revit 2023, Build: 23.0.1.318 | Autodesk.Revit.DB.Parameter | 48125 | n/a | n/a
Frame Light Glazing Type | abhinandan.m@setty.com | 2023-12-29T19:48:11 | Approved | Component | Doors_Di-11 | n/a | n/a | Autodesk Revit 2023, Build: 23.0.1.318 | Autodesk.Revit.DB.Parameter | 785383 | n/a | n/a
Frame Material | abhinandan.m@setty.com | 2023-12-29T19:48:11 | Approved | Component | Doors_Di-11 | n/a | n/a | Autodesk Revit 2023, Build: 23.0.1.318 | Autodesk.Revit.DB.Parameter | -1001210 | n/a | n/a
Frame Material Code | abhinandan.m@setty.com | 2023-12-29T19:48:11 | Approved | Component | Doors_Di-11 | n/a | n/a | Autodesk Revit 2023, Build: 23.0.1.318 | Autodesk.Revit.DB.Parameter | 48124 | n/a | n/a
Frame Type | abhinandan.m@setty.com | 2023-12-29T19:48:11 | Approved | Component | Doors_Di-11 | n/a | n/a | Autodesk Revit 2023, Build: 23.0.1.318 | Autodesk.Revit.DB.Parameter | -1001209 | n/a | n/a
Glazing Material Code | abhinandan.m@setty.com | 2023-12-29T19:48:11 | Approved | Component | Doors_Di-11 | n/a | n/a | Autodesk Revit 2023, Build: 23.0.1.318 | Autodesk.Revit.DB.Parameter | 48194 | n/a | n/a
Hardware | abhinandan.m@setty.com | 2023-12-29T19:48:11 | Approved | Component | Doors_Di-11 | n/a | n/a | Autodesk Revit 2023, Build: 23.0.1.318 | Autodesk.Revit.DB.Parameter | 47895 | n/a | n/a
Hardware_Closer Type (key) | abhinandan.m@setty.com | 2023-12-29T19:48:11 | Approved | Component | Doors_Di-11 | n/a | n/a | Autodesk Revit 2023, Build: 23.0.1.318 | Autodesk.Revit.DB.Parameter | 48121 | n/a | n/a
Hardware_Handle (key) | abhinandan.m@setty.com | 2023-12-29T19:48:11 | Approved | Component | Doors_Di-11 | n/a | n/a | Autodesk Revit 2023, Build: 23.0.1.318 | Autodesk.Revit.DB.Parameter | 48129 | n/a | n/a
Hardware_Handle Art Number (key) | abhinandan.m@setty.com | 2023-12-29T19:48:11 | Approved | Component | Doors_Di-11 | n/a | n/a | Autodesk Revit 2023, Build: 23.0.1.318 | Autodesk.Revit.DB.Parameter | 48147 | n/a | n/a
Hardware_Handle Finish (key) | abhinandan.m@setty.com | 2023-12-29T19:48:11 | Approved | Component | Doors_Di-11 | n/a | n/a | Autodesk Revit 2023, Build: 23.0.1.318 | Autodesk.Revit.DB.Parameter | 48148 | n/a | n/a
Hardware_Handle Manufacturer (key) | abhinandan.m@setty.com | 2023-12-29T19:48:11 | Approved | Component | Doors_Di-11 | n/a | n/a | Autodesk Revit 2023, Build: 23.0.1.318 | Autodesk.Revit.DB.Parameter | 48149 | n/a | n/a
Hardware_Handle Quantity (key) | abhinandan.m@setty.com | 2023-12-29T19:48:11 | Approved | Component | Doors_Di-11 | n/a | n/a | Autodesk Revit 2023, Build: 23.0.1.318 | Autodesk.Revit.DB.Parameter | 48131 | n/a | n/a
Hardware_Handle Units (key) | abhinandan.m@setty.com | 2023-12-29T19:48:11 | Approved | Component | Doors_Di-11 | n/a | n/a | Autodesk Revit 2023, Build: 23.0.1.318 | Autodesk.Revit.DB.Parameter | 48151 | n/a | n/a
Hardware_Hinge (key) | abhinandan.m@setty.com | 2023-12-29T19:48:11 | Approved | Component | Doors_Di-11 | n/a | n/a | Autodesk Revit 2023, Build: 23.0.1.318 | Autodesk.Revit.DB.Parameter | 48128 | n/a | n/a
Hardware_Hinge Art Number (key) | abhinandan.m@setty.com | 2023-12-29T19:48:11 | Approved | Component | Doors_Di-11 | n/a | n/a | Autodesk Revit 2023, Build: 23.0.1.318 | Autodesk.Revit.DB.Parameter | 48144 | n/a | n/a
Hardware_Hinge Finish (key) | abhinandan.m@setty.com | 2023-12-29T19:48:11 | Approved | Component | Doors_Di-11 | n/a | n/a | Autodesk Revit 2023, Build: 23.0.1.318 | Autodesk.Revit.DB.Parameter | 48145 | n/a | n/a
Hardware_Hinge Quantity (key) | abhinandan.m@setty.com | 2023-12-29T19:48:11 | Approved | Component | Doors_Di-11 | n/a | n/a | Autodesk Revit 2023, Build: 23.0.1.318 | Autodesk.Revit.DB.Parameter | 48130 | n/a | n/a
Hardware_Hinge Units (key) | abhinandan.m@setty.com | 2023-12-29T19:48:11 | Approved | Component | Doors_Di-11 | n/a | n/a | Autodesk Revit 2023, Build: 23.0.1.318 | Autodesk.Revit.DB.Parameter | 48150 | n/a | n/a
Hardware_Lockset Latchset (key) | abhinandan.m@setty.com | 2023-12-29T19:48:11 | Approved | Component | Doors_Di-11 | n/a | n/a | Autodesk Revit 2023, Build: 23.0.1.318 | Autodesk.Revit.DB.Parameter | 48120 | n/a | n/a
Hardware_Manufacturer (key) | abhinandan.m@setty.com | 2023-12-29T19:48:11 | Approved | Component | Doors_Di-11 | n/a | n/a | Autodesk Revit 2023, Build: 23.0.1.318 | Autodesk.Revit.DB.Parameter | 48146 | n/a | n/a
Hardware_Misc (key) | abhinandan.m@setty.com | 2023-12-29T19:48:11 | Approved | Component | Doors_Di-11 | n/a | n/a | Autodesk Revit 2023, Build: 23.0.1.318 | Autodesk.Revit.DB.Parameter | 48122 | n/a | n/a
Hardware_Mortise (key) | abhinandan.m@setty.com | 2023-12-29T19:48:11 | Approved | Component | Doors_Di-11 | n/a | n/a | Autodesk Revit 2023, Build: 23.0.1.318 | Autodesk.Revit.DB.Parameter | 48123 | n/a | n/a
Hardware_Mortise Art Number (key) | abhinandan.m@setty.com | 2023-12-29T19:48:11 | Approved | Component | Doors_Di-11 | n/a | n/a | Autodesk Revit 2023, Build: 23.0.1.318 | Autodesk.Revit.DB.Parameter | 48138 | n/a | n/a
Hardware_Mortise Finish (key) | abhinandan.m@setty.com | 2023-12-29T19:48:11 | Approved | Component | Doors_Di-11 | n/a | n/a | Autodesk Revit 2023, Build: 23.0.1.318 | Autodesk.Revit.DB.Parameter | 48139 | n/a | n/a
Hardware_Mortise Manufacturer (key) | abhinandan.m@setty.com | 2023-12-29T19:48:11 | Approved | Component | Doors_Di-11 | n/a | n/a | Autodesk Revit 2023, Build: 23.0.1.318 | Autodesk.Revit.DB.Parameter | 48140 | n/a | n/a
Hardware_Mortise Quantity (key) | abhinandan.m@setty.com | 2023-12-29T19:48:11 | Approved | Component | Doors_Di-11 | n/a | n/a | Autodesk Revit 2023, Build: 23.0.1.318 | Autodesk.Revit.DB.Parameter | 48132 | n/a | n/a
Hardware_Mortise Units (key) | abhinandan.m@setty.com | 2023-12-29T19:48:11 | Approved | Component | Doors_Di-11 | n/a | n/a | Autodesk Revit 2023, Build: 23.0.1.318 | Autodesk.Revit.DB.Parameter | 48152 | n/a | n/a
Hardware_Threshold (key) | abhinandan.m@setty.com | 2023-12-29T19:48:11 | Approved | Component | Doors_Di-11 | n/a | n/a | Autodesk Revit 2023, Build: 23.0.1.318 | Autodesk.Revit.DB.Parameter | 48136 | n/a | n/a
Head Height | abhinandan.m@setty.com | 2023-12-29T19:48:11 | Approved | Component | Doors_Di-11 | 130 | Inch | Autodesk Revit 2023, Build: 23.0.1.318 | Autodesk.Revit.DB.Parameter | -1001362 | n/a | n/a
Host Id | abhinandan.m@setty.com | 2023-12-29T19:48:11 | Approved | Component | Doors_Di-11 | BASIC WALL | n/a | Autodesk Revit 2023, Build: 23.0.1.318 | Autodesk.Revit.DB.Parameter | -1002108 | n/a | n/a
IFC Predefined Type | abhinandan.m@setty.com | 2023-12-29T19:48:11 | Approved | Component | Doors_Di-11 | n/a | n/a | Autodesk Revit 2023, Build: 23.0.1.318 | Autodesk.Revit.DB.Parameter | -1019016 | n/a | n/a
IfcGUID | abhinandan.m@setty.com | 2023-12-29T19:48:11 | Approved | Component | Doors_Di-11 | 3LSroXELvC$ePBiS0gd0q3 | n/a | Autodesk Revit 2023, Build: 23.0.1.318 | Autodesk.Revit.DB.Parameter | -1019000 | n/a | n/a
Image | abhinandan.m@setty.com | 2023-12-29T19:48:11 | Approved | Component | Doors_Di-11 | n/a | n/a | Autodesk Revit 2023, Build: 23.0.1.318 | Autodesk.Revit.DB.Parameter | -1152385 | n/a | n/a
Level | abhinandan.m@setty.com | 2023-12-29T19:48:11 | Approved | Component | Doors_Di-11 | CEILING | n/a | Autodesk Revit 2023, Build: 23.0.1.318 | Autodesk.Revit.DB.Parameter | -1002062 | n/a | n/a
Location | abhinandan.m@setty.com | 2023-12-29T19:48:11 | Approved | Component | Doors_Di-11 | n/a | n/a | Autodesk Revit 2023, Build: 23.0.1.318 | Autodesk.Revit.DB.Parameter | 713145 | n/a | n/a
Louver Material | abhinandan.m@setty.com | 2023-12-29T19:48:11 | Approved | Component | Doors_Di-11 | Door - Panel Louver | n/a | Autodesk Revit 2023, Build: 23.0.1.318 | Autodesk.Revit.DB.Parameter | 773407 | n/a | n/a
Mark | abhinandan.m@setty.com | 2023-12-29T19:48:11 | Approved | Component | Doors_Di-11 | Di-11 | n/a | Autodesk Revit 2023, Build: 23.0.1.318 | Autodesk.Revit.DB.Parameter | -1001203 | n/a | n/a
Material | abhinandan.m@setty.com | 2023-12-29T19:48:11 | Approved | Component | Doors_Di-11 | n/a | n/a | Autodesk Revit 2023, Build: 23.0.1.318 | Autodesk.Revit.DB.Parameter | 47929 | n/a | n/a
Phase Created | abhinandan.m@setty.com | 2023-12-29T19:48:11 | Approved | Component | Doors_Di-11 | New Construction | n/a | Autodesk Revit 2023, Build: 23.0.1.318 | Autodesk.Revit.DB.Parameter | -1012100 | n/a | n/a
Phase Demolished | abhinandan.m@setty.com | 2023-12-29T19:48:11 | Approved | Component | Doors_Di-11 | n/a | n/a | Autodesk Revit 2023, Build: 23.0.1.318 | Autodesk.Revit.DB.Parameter | -1012101 | n/a | n/a
Revision | abhinandan.m@setty.com | 2023-12-29T19:48:11 | Approved | Component | Doors_Di-11 | n/a | n/a | Autodesk Revit 2023, Build: 23.0.1.318 | Autodesk.Revit.DB.Parameter | 47953 | n/a | n/a
Sill Height | abhinandan.m@setty.com | 2023-12-29T19:48:11 | Approved | Component | Doors_Di-11 | 50 | Inch | Autodesk Revit 2023, Build: 23.0.1.318 | Autodesk.Revit.DB.Parameter | -1001361 | n/a | n/a
Swing Angle 2D | abhinandan.m@setty.com | 2023-12-29T19:48:11 | Approved | Component | Doors_Di-11 | 90 | ° | Autodesk Revit 2023, Build: 23.0.1.318 | Autodesk.Revit.DB.Parameter | 773372 | n/a | n/a
Type | abhinandan.m@setty.com | 2023-12-29T19:48:11 | Approved | Component | Doors_Di-11 | 30" x 80" x 12" SL | n/a | Autodesk Revit 2023, Build: 23.0.1.318 | Autodesk.Revit.DB.Parameter | -1002050 | n/a | n/a
Type Id | abhinandan.m@setty.com | 2023-12-29T19:48:11 | Approved | Component | Doors_Di-11 | 1454932 | n/a | Autodesk Revit 2023, Build: 23.0.1.318 | Autodesk.Revit.DB.Parameter | -1002000 | n/a | n/a
Type Name | abhinandan.m@setty.com | 2023-12-29T19:48:11 | Approved | Component | Doors_Di-11 | n/a | n/a | Autodesk Revit 2023, Build: 23.0.1.318 | Autodesk.Revit.DB.Parameter | -1002001 | n/a | n/a
Volume | abhinandan.m@setty.com | 2023-12-29T19:48:11 | Approved | Component | Doors_Di-11 | 7.6879 | Cubic feet | Autodesk Revit 2023, Build: 23.0.1.318 | Autodesk.Revit.DB.Parameter | -1012806 | n/a | n/a
Window Light Material | abhinandan.m@setty.com | 2023-12-29T19:48:11 | Approved | Component | Doors_Di-11 | n/a | n/a | Autodesk Revit 2023, Build: 23.0.1.318 | Autodesk.Revit.DB.Parameter | 773401 | n/a | n/a
Workset | abhinandan.m@setty.com | 2023-12-29T19:48:11 | Approved | Component | Doors_Di-11 | 1188 | n/a | Autodesk Revit 2023, Build: 23.0.1.318 | Autodesk.Revit.DB.Parameter | -1002053 | n/a | n/a
ADA Pull Side | abhinandan.m@setty.com | 2023-12-29T19:48:11 | Approved | Component | Doors_Di-12 | None | n/a | Autodesk Revit 2023, Build: 23.0.1.318 | Autodesk.Revit.DB.Parameter | 776028 | n/a | n/a
ADA Push Side | abhinandan.m@setty.com | 2023-12-29T19:48:11 | Approved | Component | Doors_Di-12 | None | n/a | Autodesk Revit 2023, Build: 23.0.1.318 | Autodesk.Revit.DB.Parameter | 776029 | n/a | n/a
Area | abhinandan.m@setty.com | 2023-12-29T19:48:11 | Approved | Component | Doors_Di-12 | 53.1892 | SqFt | Autodesk Revit 2023, Build: 23.0.1.318 | Autodesk.Revit.DB.Parameter | -1012805 | n/a | n/a
Category | abhinandan.m@setty.com | 2023-12-29T19:48:11 | Approved | Component | Doors_Di-12 | Doors | n/a | Autodesk Revit 2023, Build: 23.0.1.318 | Autodesk.Revit.DB.Parameter | -1140363 | n/a | n/a
Closer | abhinandan.m@setty.com | 2023-12-29T19:48:11 | Approved | Component | Doors_Di-12 | n/a | n/a | Autodesk Revit 2023, Build: 23.0.1.318 | Autodesk.Revit.DB.Parameter | 773397 | n/a | n/a
Comments | abhinandan.m@setty.com | 2023-12-29T19:48:11 | Approved | Component | Doors_Di-12 | n/a | n/a | Autodesk Revit 2023, Build: 23.0.1.318 | Autodesk.Revit.DB.Parameter | -1010106 | n/a | n/a
Design Option | abhinandan.m@setty.com | 2023-12-29T19:48:11 | Approved | Component | Doors_Di-12 | n/a | n/a | Autodesk Revit 2023, Build: 23.0.1.318 | Autodesk.Revit.DB.Parameter | -1013201 | n/a | n/a
Door Detail Head | abhinandan.m@setty.com | 2023-12-29T19:48:11 | Approved | Component | Doors_Di-12 | n/a | n/a | Autodesk Revit 2023, Build: 23.0.1.318 | Autodesk.Revit.DB.Parameter | 48133 | n/a | n/a
Door Detail Key | abhinandan.m@setty.com | 2023-12-29T19:48:11 | Approved | Component | Doors_Di-12 | n/a | n/a | Autodesk Revit 2023, Build: 23.0.1.318 | Autodesk.Revit.DB.Parameter | 142188 | n/a | n/a
Door Detail Sill | abhinandan.m@setty.com | 2023-12-29T19:48:11 | Approved | Component | Doors_Di-12 | n/a | n/a | Autodesk Revit 2023, Build: 23.0.1.318 | Autodesk.Revit.DB.Parameter | 48135 | n/a | n/a
Door Detal Jamb | abhinandan.m@setty.com | 2023-12-29T19:48:11 | Approved | Component | Doors_Di-12 | n/a | n/a | Autodesk Revit 2023, Build: 23.0.1.318 | Autodesk.Revit.DB.Parameter | 48134 | n/a | n/a
Door Finish | abhinandan.m@setty.com | 2023-12-29T19:48:11 | Approved | Component | Doors_Di-12 | n/a | n/a | Autodesk Revit 2023, Build: 23.0.1.318 | Autodesk.Revit.DB.Parameter | 48143 | n/a | n/a
Door Finish Code | abhinandan.m@setty.com | 2023-12-29T19:48:11 | Approved | Component | Doors_Di-12 | n/a | n/a | Autodesk Revit 2023, Build: 23.0.1.318 | Autodesk.Revit.DB.Parameter | 48127 | n/a | n/a
Door Fire Rating | abhinandan.m@setty.com | 2023-12-29T19:48:11 | Approved | Component | Doors_Di-12 | n/a | n/a | Autodesk Revit 2023, Build: 23.0.1.318 | Autodesk.Revit.DB.Parameter | 47896 | n/a | n/a
Door Frame Material | abhinandan.m@setty.com | 2023-12-29T19:48:11 | Approved | Component | Doors_Di-12 | n/a | n/a | Autodesk Revit 2023, Build: 23.0.1.318 | Autodesk.Revit.DB.Parameter | 773406 | n/a | n/a
Door Hardware Key | abhinandan.m@setty.com | 2023-12-29T19:48:11 | Approved | Component | Doors_Di-12 | n/a | n/a | Autodesk Revit 2023, Build: 23.0.1.318 | Autodesk.Revit.DB.Parameter | 142187 | n/a | n/a
Door Label | abhinandan.m@setty.com | 2023-12-29T19:48:11 | Approved | Component | Doors_Di-12 | n/a | n/a | Autodesk Revit 2023, Build: 23.0.1.318 | Autodesk.Revit.DB.Parameter | 47930 | n/a | n/a
Door Material | abhinandan.m@setty.com | 2023-12-29T19:48:11 | Approved | Component | Doors_Di-12 | n/a | n/a | Autodesk Revit 2023, Build: 23.0.1.318 | Autodesk.Revit.DB.Parameter | 48142 | n/a | n/a
Door Material Code | abhinandan.m@setty.com | 2023-12-29T19:48:11 | Approved | Component | Doors_Di-12 | n/a | n/a | Autodesk Revit 2023, Build: 23.0.1.318 | Autodesk.Revit.DB.Parameter | 48126 | n/a | n/a
Door Material Key | abhinandan.m@setty.com | 2023-12-29T19:48:11 | Approved | Component | Doors_Di-12 | n/a | n/a | Autodesk Revit 2023, Build: 23.0.1.318 | Autodesk.Revit.DB.Parameter | 142186 | n/a | n/a
Door Panel Material | abhinandan.m@setty.com | 2023-12-29T19:48:11 | Approved | Component | Doors_Di-12 | n/a | n/a | Autodesk Revit 2023, Build: 23.0.1.318 | Autodesk.Revit.DB.Parameter | 773402 | n/a | n/a
Door Type | abhinandan.m@setty.com | 2023-12-29T19:48:11 | Approved | Component | Doors_Di-12 | F | n/a | Autodesk Revit 2023, Build: 23.0.1.318 | Autodesk.Revit.DB.Parameter | 145644 | n/a | n/a
Edited by | abhinandan.m@setty.com | 2023-12-29T19:48:11 | Approved | Component | Doors_Di-12 | mohak.s | n/a | Autodesk Revit 2023, Build: 23.0.1.318 | Autodesk.Revit.DB.Parameter | -1002067 | n/a | n/a
Export to IFC | abhinandan.m@setty.com | 2023-12-29T19:48:11 | Approved | Component | Doors_Di-12 | n/a | n/a | Autodesk Revit 2023, Build: 23.0.1.318 | Autodesk.Revit.DB.Parameter | -1019012 | n/a | n/a
Export to IFC As | abhinandan.m@setty.com | 2023-12-29T19:48:11 | Approved | Component | Doors_Di-12 | n/a | n/a | Autodesk Revit 2023, Build: 23.0.1.318 | Autodesk.Revit.DB.Parameter | -1019014 | n/a | n/a
Family | abhinandan.m@setty.com | 2023-12-29T19:48:11 | Approved | Component | Doors_Di-12 | 30" x 80" x 12" SL | n/a | Autodesk Revit 2023, Build: 23.0.1.318 | Autodesk.Revit.DB.Parameter | -1002051 | n/a | n/a
Family and Type | abhinandan.m@setty.com | 2023-12-29T19:48:11 | Approved | Component | Doors_Di-12 | 30" x 80" x 12" SL | n/a | Autodesk Revit 2023, Build: 23.0.1.318 | Autodesk.Revit.DB.Parameter | -1002052 | n/a | n/a
Family Name | abhinandan.m@setty.com | 2023-12-29T19:48:11 | Approved | Component | Doors_Di-12 | n/a | n/a | Autodesk Revit 2023, Build: 23.0.1.318 | Autodesk.Revit.DB.Parameter | -1002002 | n/a | n/a
Finish | abhinandan.m@setty.com | 2023-12-29T19:48:11 | Approved | Component | Doors_Di-12 | n/a | n/a | Autodesk Revit 2023, Build: 23.0.1.318 | Autodesk.Revit.DB.Parameter | -1001208 | n/a | n/a
Finish Type | abhinandan.m@setty.com | 2023-12-29T19:48:11 | Approved | Component | Doors_Di-12 | n/a | n/a | Autodesk Revit 2023, Build: 23.0.1.318 | Autodesk.Revit.DB.Parameter | 47932 | n/a | n/a
Frame Finish | abhinandan.m@setty.com | 2023-12-29T19:48:11 | Approved | Component | Doors_Di-12 | n/a | n/a | Autodesk Revit 2023, Build: 23.0.1.318 | Autodesk.Revit.DB.Parameter | 48137 | n/a | n/a
Frame Finish Code | abhinandan.m@setty.com | 2023-12-29T19:48:11 | Approved | Component | Doors_Di-12 | n/a | n/a | Autodesk Revit 2023, Build: 23.0.1.318 | Autodesk.Revit.DB.Parameter | 48125 | n/a | n/a
Frame Light Glazing Type | abhinandan.m@setty.com | 2023-12-29T19:48:11 | Approved | Component | Doors_Di-12 | n/a | n/a | Autodesk Revit 2023, Build: 23.0.1.318 | Autodesk.Revit.DB.Parameter | 785383 | n/a | n/a
Frame Material | abhinandan.m@setty.com | 2023-12-29T19:48:11 | Approved | Component | Doors_Di-12 | n/a | n/a | Autodesk Revit 2023, Build: 23.0.1.318 | Autodesk.Revit.DB.Parameter | -1001210 | n/a | n/a
Frame Material Code | abhinandan.m@setty.com | 2023-12-29T19:48:11 | Approved | Component | Doors_Di-12 | n/a | n/a | Autodesk Revit 2023, Build: 23.0.1.318 | Autodesk.Revit.DB.Parameter | 48124 | n/a | n/a
Frame Type | abhinandan.m@setty.com | 2023-12-29T19:48:11 | Approved | Component | Doors_Di-12 | n/a | n/a | Autodesk Revit 2023, Build: 23.0.1.318 | Autodesk.Revit.DB.Parameter | -1001209 | n/a | n/a
Glazing Material Code | abhinandan.m@setty.com | 2023-12-29T19:48:11 | Approved | Component | Doors_Di-12 | n/a | n/a | Autodesk Revit 2023, Build: 23.0.1.318 | Autodesk.Revit.DB.Parameter | 48194 | n/a | n/a
Hardware | abhinandan.m@setty.com | 2023-12-29T19:48:11 | Approved | Component | Doors_Di-12 | n/a | n/a | Autodesk Revit 2023, Build: 23.0.1.318 | Autodesk.Revit.DB.Parameter | 47895 | n/a | n/a
Hardware_Closer Type (key) | abhinandan.m@setty.com | 2023-12-29T19:48:11 | Approved | Component | Doors_Di-12 | n/a | n/a | Autodesk Revit 2023, Build: 23.0.1.318 | Autodesk.Revit.DB.Parameter | 48121 | n/a | n/a
Hardware_Handle (key) | abhinandan.m@setty.com | 2023-12-29T19:48:11 | Approved | Component | Doors_Di-12 | n/a | n/a | Autodesk Revit 2023, Build: 23.0.1.318 | Autodesk.Revit.DB.Parameter | 48129 | n/a | n/a
Hardware_Handle Art Number (key) | abhinandan.m@setty.com | 2023-12-29T19:48:11 | Approved | Component | Doors_Di-12 | n/a | n/a | Autodesk Revit 2023, Build: 23.0.1.318 | Autodesk.Revit.DB.Parameter | 48147 | n/a | n/a
Hardware_Handle Finish (key) | abhinandan.m@setty.com | 2023-12-29T19:48:11 | Approved | Component | Doors_Di-12 | n/a | n/a | Autodesk Revit 2023, Build: 23.0.1.318 | Autodesk.Revit.DB.Parameter | 48148 | n/a | n/a
Hardware_Handle Manufacturer (key) | abhinandan.m@setty.com | 2023-12-29T19:48:11 | Approved | Component | Doors_Di-12 | n/a | n/a | Autodesk Revit 2023, Build: 23.0.1.318 | Autodesk.Revit.DB.Parameter | 48149 | n/a | n/a
Hardware_Handle Quantity (key) | abhinandan.m@setty.com | 2023-12-29T19:48:11 | Approved | Component | Doors_Di-12 | n/a | n/a | Autodesk Revit 2023, Build: 23.0.1.318 | Autodesk.Revit.DB.Parameter | 48131 | n/a | n/a
Hardware_Handle Units (key) | abhinandan.m@setty.com | 2023-12-29T19:48:11 | Approved | Component | Doors_Di-12 | n/a | n/a | Autodesk Revit 2023, Build: 23.0.1.318 | Autodesk.Revit.DB.Parameter | 48151 | n/a | n/a
Hardware_Hinge (key) | abhinandan.m@setty.com | 2023-12-29T19:48:11 | Approved | Component | Doors_Di-12 | n/a | n/a | Autodesk Revit 2023, Build: 23.0.1.318 | Autodesk.Revit.DB.Parameter | 48128 | n/a | n/a
Hardware_Hinge Art Number (key) | abhinandan.m@setty.com | 2023-12-29T19:48:11 | Approved | Component | Doors_Di-12 | n/a | n/a | Autodesk Revit 2023, Build: 23.0.1.318 | Autodesk.Revit.DB.Parameter | 48144 | n/a | n/a
Hardware_Hinge Finish (key) | abhinandan.m@setty.com | 2023-12-29T19:48:11 | Approved | Component | Doors_Di-12 | n/a | n/a | Autodesk Revit 2023, Build: 23.0.1.318 | Autodesk.Revit.DB.Parameter | 48145 | n/a | n/a
Hardware_Hinge Quantity (key) | abhinandan.m@setty.com | 2023-12-29T19:48:11 | Approved | Component | Doors_Di-12 | n/a | n/a | Autodesk Revit 2023, Build: 23.0.1.318 | Autodesk.Revit.DB.Parameter | 48130 | n/a | n/a
Hardware_Hinge Units (key) | abhinandan.m@setty.com | 2023-12-29T19:48:11 | Approved | Component | Doors_Di-12 | n/a | n/a | Autodesk Revit 2023, Build: 23.0.1.318 | Autodesk.Revit.DB.Parameter | 48150 | n/a | n/a
Hardware_Lockset Latchset (key) | abhinandan.m@setty.com | 2023-12-29T19:48:11 | Approved | Component | Doors_Di-12 | n/a | n/a | Autodesk Revit 2023, Build: 23.0.1.318 | Autodesk.Revit.DB.Parameter | 48120 | n/a | n/a
Hardware_Manufacturer (key) | abhinandan.m@setty.com | 2023-12-29T19:48:11 | Approved | Component | Doors_Di-12 | n/a | n/a | Autodesk Revit 2023, Build: 23.0.1.318 | Autodesk.Revit.DB.Parameter | 48146 | n/a | n/a
Hardware_Misc (key) | abhinandan.m@setty.com | 2023-12-29T19:48:11 | Approved | Component | Doors_Di-12 | n/a | n/a | Autodesk Revit 2023, Build: 23.0.1.318 | Autodesk.Revit.DB.Parameter | 48122 | n/a | n/a
Hardware_Mortise (key) | abhinandan.m@setty.com | 2023-12-29T19:48:11 | Approved | Component | Doors_Di-12 | n/a | n/a | Autodesk Revit 2023, Build: 23.0.1.318 | Autodesk.Revit.DB.Parameter | 48123 | n/a | n/a
Hardware_Mortise Art Number (key) | abhinandan.m@setty.com | 2023-12-29T19:48:11 | Approved | Component | Doors_Di-12 | n/a | n/a | Autodesk Revit 2023, Build: 23.0.1.318 | Autodesk.Revit.DB.Parameter | 48138 | n/a | n/a
Hardware_Mortise Finish (key) | abhinandan.m@setty.com | 2023-12-29T19:48:11 | Approved | Component | Doors_Di-12 | n/a | n/a | Autodesk Revit 2023, Build: 23.0.1.318 | Autodesk.Revit.DB.Parameter | 48139 | n/a | n/a
Hardware_Mortise Manufacturer (key) | abhinandan.m@setty.com | 2023-12-29T19:48:11 | Approved | Component | Doors_Di-12 | n/a | n/a | Autodesk Revit 2023, Build: 23.0.1.318 | Autodesk.Revit.DB.Parameter | 48140 | n/a | n/a
Hardware_Mortise Quantity (key) | abhinandan.m@setty.com | 2023-12-29T19:48:11 | Approved | Component | Doors_Di-12 | n/a | n/a | Autodesk Revit 2023, Build: 23.0.1.318 | Autodesk.Revit.DB.Parameter | 48132 | n/a | n/a
Hardware_Mortise Units (key) | abhinandan.m@setty.com | 2023-12-29T19:48:11 | Approved | Component | Doors_Di-12 | n/a | n/a | Autodesk Revit 2023, Build: 23.0.1.318 | Autodesk.Revit.DB.Parameter | 48152 | n/a | n/a
Hardware_Threshold (key) | abhinandan.m@setty.com | 2023-12-29T19:48:11 | Approved | Component | Doors_Di-12 | n/a | n/a | Autodesk Revit 2023, Build: 23.0.1.318 | Autodesk.Revit.DB.Parameter | 48136 | n/a | n/a
Head Height | abhinandan.m@setty.com | 2023-12-29T19:48:11 | Approved | Component | Doors_Di-12 | 130 | Inch | Autodesk Revit 2023, Build: 23.0.1.318 | Autodesk.Revit.DB.Parameter | -1001362 | n/a | n/a
Host Id | abhinandan.m@setty.com | 2023-12-29T19:48:11 | Approved | Component | Doors_Di-12 | BASIC WALL | n/a | Autodesk Revit 2023, Build: 23.0.1.318 | Autodesk.Revit.DB.Parameter | -1002108 | n/a | n/a
IFC Predefined Type | abhinandan.m@setty.com | 2023-12-29T19:48:11 | Approved | Component | Doors_Di-12 | n/a | n/a | Autodesk Revit 2023, Build: 23.0.1.318 | Autodesk.Revit.DB.Parameter | -1019016 | n/a | n/a
IfcGUID | abhinandan.m@setty.com | 2023-12-29T19:48:11 | Approved | Component | Doors_Di-12 | 3LSroXELvC$ePBiS0gd0q2 | n/a | Autodesk Revit 2023, Build: 23.0.1.318 | Autodesk.Revit.DB.Parameter | -1019000 | n/a | n/a
Image | abhinandan.m@setty.com | 2023-12-29T19:48:11 | Approved | Component | Doors_Di-12 | n/a | n/a | Autodesk Revit 2023, Build: 23.0.1.318 | Autodesk.Revit.DB.Parameter | -1152385 | n/a | n/a
Level | abhinandan.m@setty.com | 2023-12-29T19:48:11 | Approved | Component | Doors_Di-12 | CEILING | n/a | Autodesk Revit 2023, Build: 23.0.1.318 | Autodesk.Revit.DB.Parameter | -1002062 | n/a | n/a
Location | abhinandan.m@setty.com | 2023-12-29T19:48:11 | Approved | Component | Doors_Di-12 | n/a | n/a | Autodesk Revit 2023, Build: 23.0.1.318 | Autodesk.Revit.DB.Parameter | 713145 | n/a | n/a
Louver Material | abhinandan.m@setty.com | 2023-12-29T19:48:11 | Approved | Component | Doors_Di-12 | Door - Panel Louver | n/a | Autodesk Revit 2023, Build: 23.0.1.318 | Autodesk.Revit.DB.Parameter | 773407 | n/a | n/a
Mark | abhinandan.m@setty.com | 2023-12-29T19:48:11 | Approved | Component | Doors_Di-12 | Di-12 | n/a | Autodesk Revit 2023, Build: 23.0.1.318 | Autodesk.Revit.DB.Parameter | -1001203 | n/a | n/a
Material | abhinandan.m@setty.com | 2023-12-29T19:48:11 | Approved | Component | Doors_Di-12 | n/a | n/a | Autodesk Revit 2023, Build: 23.0.1.318 | Autodesk.Revit.DB.Parameter | 47929 | n/a | n/a
Phase Created | abhinandan.m@setty.com | 2023-12-29T19:48:11 | Approved | Component | Doors_Di-12 | New Construction | n/a | Autodesk Revit 2023, Build: 23.0.1.318 | Autodesk.Revit.DB.Parameter | -1012100 | n/a | n/a
Phase Demolished | abhinandan.m@setty.com | 2023-12-29T19:48:11 | Approved | Component | Doors_Di-12 | n/a | n/a | Autodesk Revit 2023, Build: 23.0.1.318 | Autodesk.Revit.DB.Parameter | -1012101 | n/a | n/a
Revision | abhinandan.m@setty.com | 2023-12-29T19:48:11 | Approved | Component | Doors_Di-12 | n/a | n/a | Autodesk Revit 2023, Build: 23.0.1.318 | Autodesk.Revit.DB.Parameter | 47953 | n/a | n/a
Sill Height | abhinandan.m@setty.com | 2023-12-29T19:48:11 | Approved | Component | Doors_Di-12 | 50 | Inch | Autodesk Revit 2023, Build: 23.0.1.318 | Autodesk.Revit.DB.Parameter | -1001361 | n/a | n/a
Swing Angle 2D | abhinandan.m@setty.com | 2023-12-29T19:48:11 | Approved | Component | Doors_Di-12 | 90 | ° | Autodesk Revit 2023, Build: 23.0.1.318 | Autodesk.Revit.DB.Parameter | 773372 | n/a | n/a
Type | abhinandan.m@setty.com | 2023-12-29T19:48:11 | Approved | Component | Doors_Di-12 | 30" x 80" x 12" SL | n/a | Autodesk Revit 2023, Build: 23.0.1.318 | Autodesk.Revit.DB.Parameter | -1002050 | n/a | n/a
Type Id | abhinandan.m@setty.com | 2023-12-29T19:48:11 | Approved | Component | Doors_Di-12 | 1454932 | n/a | Autodesk Revit 2023, Build: 23.0.1.318 | Autodesk.Revit.DB.Parameter | -1002000 | n/a | n/a
Type Name | abhinandan.m@setty.com | 2023-12-29T19:48:11 | Approved | Component | Doors_Di-12 | n/a | n/a | Autodesk Revit 2023, Build: 23.0.1.318 | Autodesk.Revit.DB.Parameter | -1002001 | n/a | n/a
Volume | abhinandan.m@setty.com | 2023-12-29T19:48:11 | Approved | Component | Doors_Di-12 | 7.6879 | Cubic feet | Autodesk Revit 2023, Build: 23.0.1.318 | Autodesk.Revit.DB.Parameter | -1012806 | n/a | n/a
Window Light Material | abhinandan.m@setty.com | 2023-12-29T19:48:11 | Approved | Component | Doors_Di-12 | n/a | n/a | Autodesk Revit 2023, Build: 23.0.1.318 | Autodesk.Revit.DB.Parameter | 773401 | n/a | n/a
Workset | abhinandan.m@setty.com | 2023-12-29T19:48:11 | Approved | Component | Doors_Di-12 | 1188 | n/a | Autodesk Revit 2023, Build: 23.0.1.318 | Autodesk.Revit.DB.Parameter | -1002053 | n/a | n/a
ADA Pull Side | abhinandan.m@setty.com | 2023-12-29T19:48:11 | Approved | Component | Doors_Di-13 | None | n/a | Autodesk Revit 2023, Build: 23.0.1.318 | Autodesk.Revit.DB.Parameter | 776028 | n/a | n/a
ADA Push Side | abhinandan.m@setty.com | 2023-12-29T19:48:11 | Approved | Component | Doors_Di-13 | None | n/a | Autodesk Revit 2023, Build: 23.0.1.318 | Autodesk.Revit.DB.Parameter | 776029 | n/a | n/a
Area | abhinandan.m@setty.com | 2023-12-29T19:48:11 | Approved | Component | Doors_Di-13 | 42.4609 | SqFt | Autodesk Revit 2023, Build: 23.0.1.318 | Autodesk.Revit.DB.Parameter | -1012805 | n/a | n/a
Category | abhinandan.m@setty.com | 2023-12-29T19:48:11 | Approved | Component | Doors_Di-13 | Doors | n/a | Autodesk Revit 2023, Build: 23.0.1.318 | Autodesk.Revit.DB.Parameter | -1140363 | n/a | n/a
Closer | abhinandan.m@setty.com | 2023-12-29T19:48:11 | Approved | Component | Doors_Di-13 | n/a | n/a | Autodesk Revit 2023, Build: 23.0.1.318 | Autodesk.Revit.DB.Parameter | 773397 | n/a | n/a
Comments | abhinandan.m@setty.com | 2023-12-29T19:48:11 | Approved | Component | Doors_Di-13 | n/a | n/a | Autodesk Revit 2023, Build: 23.0.1.318 | Autodesk.Revit.DB.Parameter | -1010106 | n/a | n/a
Design Option | abhinandan.m@setty.com | 2023-12-29T19:48:11 | Approved | Component | Doors_Di-13 | n/a | n/a | Autodesk Revit 2023, Build: 23.0.1.318 | Autodesk.Revit.DB.Parameter | -1013201 | n/a | n/a
Door Detail Head | abhinandan.m@setty.com | 2023-12-29T19:48:11 | Approved | Component | Doors_Di-13 | n/a | n/a | Autodesk Revit 2023, Build: 23.0.1.318 | Autodesk.Revit.DB.Parameter | 48133 | n/a | n/a
Door Detail Key | abhinandan.m@setty.com | 2023-12-29T19:48:11 | Approved | Component | Doors_Di-13 | n/a | n/a | Autodesk Revit 2023, Build: 23.0.1.318 | Autodesk.Revit.DB.Parameter | 142188 | n/a | n/a
Door Detail Sill | abhinandan.m@setty.com | 2023-12-29T19:48:11 | Approved | Component | Doors_Di-13 | n/a | n/a | Autodesk Revit 2023, Build: 23.0.1.318 | Autodesk.Revit.DB.Parameter | 48135 | n/a | n/a
Door Detal Jamb | abhinandan.m@setty.com | 2023-12-29T19:48:11 | Approved | Component | Doors_Di-13 | n/a | n/a | Autodesk Revit 2023, Build: 23.0.1.318 | Autodesk.Revit.DB.Parameter | 48134 | n/a | n/a
Door Finish | abhinandan.m@setty.com | 2023-12-29T19:48:11 | Approved | Component | Doors_Di-13 | n/a | n/a | Autodesk Revit 2023, Build: 23.0.1.318 | Autodesk.Revit.DB.Parameter | 48143 | n/a | n/a
Door Finish Code | abhinandan.m@setty.com | 2023-12-29T19:48:11 | Approved | Component | Doors_Di-13 | n/a | n/a | Autodesk Revit 2023, Build: 23.0.1.318 | Autodesk.Revit.DB.Parameter | 48127 | n/a | n/a
Door Fire Rating | abhinandan.m@setty.com | 2023-12-29T19:48:11 | Approved | Component | Doors_Di-13 | n/a | n/a | Autodesk Revit 2023, Build: 23.0.1.318 | Autodesk.Revit.DB.Parameter | 47896 | n/a | n/a
Door Frame Material | abhinandan.m@setty.com | 2023-12-29T19:48:11 | Approved | Component | Doors_Di-13 | n/a | n/a | Autodesk Revit 2023, Build: 23.0.1.318 | Autodesk.Revit.DB.Parameter | 773406 | n/a | n/a
Door Hardware Key | abhinandan.m@setty.com | 2023-12-29T19:48:11 | Approved | Component | Doors_Di-13 | n/a | n/a | Autodesk Revit 2023, Build: 23.0.1.318 | Autodesk.Revit.DB.Parameter | 142187 | n/a | n/a
Door Label | abhinandan.m@setty.com | 2023-12-29T19:48:11 | Approved | Component | Doors_Di-13 | n/a | n/a | Autodesk Revit 2023, Build: 23.0.1.318 | Autodesk.Revit.DB.Parameter | 47930 | n/a | n/a
Door Material | abhinandan.m@setty.com | 2023-12-29T19:48:11 | Approved | Component | Doors_Di-13 | n/a | n/a | Autodesk Revit 2023, Build: 23.0.1.318 | Autodesk.Revit.DB.Parameter | 48142 | n/a | n/a
Door Material Code | abhinandan.m@setty.com | 2023-12-29T19:48:11 | Approved | Component | Doors_Di-13 | n/a | n/a | Autodesk Revit 2023, Build: 23.0.1.318 | Autodesk.Revit.DB.Parameter | 48126 | n/a | n/a
Door Material Key | abhinandan.m@setty.com | 2023-12-29T19:48:11 | Approved | Component | Doors_Di-13 | n/a | n/a | Autodesk Revit 2023, Build: 23.0.1.318 | Autodesk.Revit.DB.Parameter | 142186 | n/a | n/a
Door Panel Material | abhinandan.m@setty.com | 2023-12-29T19:48:11 | Approved | Component | Doors_Di-13 | n/a | n/a | Autodesk Revit 2023, Build: 23.0.1.318 | Autodesk.Revit.DB.Parameter | 773402 | n/a | n/a
Door Type | abhinandan.m@setty.com | 2023-12-29T19:48:11 | Approved | Component | Doors_Di-13 | F | n/a | Autodesk Revit 2023, Build: 23.0.1.318 | Autodesk.Revit.DB.Parameter | 145644 | n/a | n/a
Edited by | abhinandan.m@setty.com | 2023-12-29T19:48:11 | Approved | Component | Doors_Di-13 | mohak.s | n/a | Autodesk Revit 2023, Build: 23.0.1.318 | Autodesk.Revit.DB.Parameter | -1002067 | n/a | n/a
Export to IFC | abhinandan.m@setty.com | 2023-12-29T19:48:11 | Approved | Component | Doors_Di-13 | n/a | n/a | Autodesk Revit 2023, Build: 23.0.1.318 | Autodesk.Revit.DB.Parameter | -1019012 | n/a | n/a
Export to IFC As | abhinandan.m@setty.com | 2023-12-29T19:48:11 | Approved | Component | Doors_Di-13 | n/a | n/a | Autodesk Revit 2023, Build: 23.0.1.318 | Autodesk.Revit.DB.Parameter | -1019014 | n/a | n/a
Family | abhinandan.m@setty.com | 2023-12-29T19:48:11 | Approved | Component | Doors_Di-13 | 36" x 84" Hollow Metal Frame | n/a | Autodesk Revit 2023, Build: 23.0.1.318 | Autodesk.Revit.DB.Parameter | -1002051 | n/a | n/a
Family and Type | abhinandan.m@setty.com | 2023-12-29T19:48:11 | Approved | Component | Doors_Di-13 | 36" x 84" Hollow Metal Frame | n/a | Autodesk Revit 2023, Build: 23.0.1.318 | Autodesk.Revit.DB.Parameter | -1002052 | n/a | n/a
Family Name | abhinandan.m@setty.com | 2023-12-29T19:48:11 | Approved | Component | Doors_Di-13 | n/a | n/a | Autodesk Revit 2023, Build: 23.0.1.318 | Autodesk.Revit.DB.Parameter | -1002002 | n/a | n/a
Finish | abhinandan.m@setty.com | 2023-12-29T19:48:11 | Approved | Component | Doors_Di-13 | n/a | n/a | Autodesk Revit 2023, Build: 23.0.1.318 | Autodesk.Revit.DB.Parameter | -1001208 | n/a | n/a
Finish Type | abhinandan.m@setty.com | 2023-12-29T19:48:11 | Approved | Component | Doors_Di-13 | n/a | n/a | Autodesk Revit 2023, Build: 23.0.1.318 | Autodesk.Revit.DB.Parameter | 47932 | n/a | n/a
Frame Finish | abhinandan.m@setty.com | 2023-12-29T19:48:11 | Approved | Component | Doors_Di-13 | n/a | n/a | Autodesk Revit 2023, Build: 23.0.1.318 | Autodesk.Revit.DB.Parameter | 48137 | n/a | n/a
Frame Finish Code | abhinandan.m@setty.com | 2023-12-29T19:48:11 | Approved | Component | Doors_Di-13 | n/a | n/a | Autodesk Revit 2023, Build: 23.0.1.318 | Autodesk.Revit.DB.Parameter | 48125 | n/a | n/a
Frame Material | abhinandan.m@setty.com | 2023-12-29T19:48:11 | Approved | Component | Doors_Di-13 | n/a | n/a | Autodesk Revit 2023, Build: 23.0.1.318 | Autodesk.Revit.DB.Parameter | -1001210 | n/a | n/a
Frame Material Code | abhinandan.m@setty.com | 2023-12-29T19:48:11 | Approved | Component | Doors_Di-13 | n/a | n/a | Autodesk Revit 2023, Build: 23.0.1.318 | Autodesk.Revit.DB.Parameter | 48124 | n/a | n/a
Frame Type | abhinandan.m@setty.com | 2023-12-29T19:48:11 | Approved | Component | Doors_Di-13 | n/a | n/a | Autodesk Revit 2023, Build: 23.0.1.318 | Autodesk.Revit.DB.Parameter | -1001209 | n/a | n/a
Glazing Material Code | abhinandan.m@setty.com | 2023-12-29T19:48:11 | Approved | Component | Doors_Di-13 | n/a | n/a | Autodesk Revit 2023, Build: 23.0.1.318 | Autodesk.Revit.DB.Parameter | 48194 | n/a | n/a
Hardware | abhinandan.m@setty.com | 2023-12-29T19:48:11 | Approved | Component | Doors_Di-13 | n/a | n/a | Autodesk Revit 2023, Build: 23.0.1.318 | Autodesk.Revit.DB.Parameter | 47895 | n/a | n/a
Hardware_Closer Type (key) | abhinandan.m@setty.com | 2023-12-29T19:48:11 | Approved | Component | Doors_Di-13 | n/a | n/a | Autodesk Revit 2023, Build: 23.0.1.318 | Autodesk.Revit.DB.Parameter | 48121 | n/a | n/a
Hardware_Handle (key) | abhinandan.m@setty.com | 2023-12-29T19:48:11 | Approved | Component | Doors_Di-13 | n/a | n/a | Autodesk Revit 2023, Build: 23.0.1.318 | Autodesk.Revit.DB.Parameter | 48129 | n/a | n/a
Hardware_Handle Art Number (key) | abhinandan.m@setty.com | 2023-12-29T19:48:11 | Approved | Component | Doors_Di-13 | n/a | n/a | Autodesk Revit 2023, Build: 23.0.1.318 | Autodesk.Revit.DB.Parameter | 48147 | n/a | n/a
Hardware_Handle Finish (key) | abhinandan.m@setty.com | 2023-12-29T19:48:11 | Approved | Component | Doors_Di-13 | n/a | n/a | Autodesk Revit 2023, Build: 23.0.1.318 | Autodesk.Revit.DB.Parameter | 48148 | n/a | n/a
Hardware_Handle Manufacturer (key) | abhinandan.m@setty.com | 2023-12-29T19:48:11 | Approved | Component | Doors_Di-13 | n/a | n/a | Autodesk Revit 2023, Build: 23.0.1.318 | Autodesk.Revit.DB.Parameter | 48149 | n/a | n/a
Hardware_Handle Quantity (key) | abhinandan.m@setty.com | 2023-12-29T19:48:11 | Approved | Component | Doors_Di-13 | n/a | n/a | Autodesk Revit 2023, Build: 23.0.1.318 | Autodesk.Revit.DB.Parameter | 48131 | n/a | n/a
Hardware_Handle Units (key) | abhinandan.m@setty.com | 2023-12-29T19:48:11 | Approved | Component | Doors_Di-13 | n/a | n/a | Autodesk Revit 2023, Build: 23.0.1.318 | Autodesk.Revit.DB.Parameter | 48151 | n/a | n/a
Hardware_Hinge (key) | abhinandan.m@setty.com | 2023-12-29T19:48:11 | Approved | Component | Doors_Di-13 | n/a | n/a | Autodesk Revit 2023, Build: 23.0.1.318 | Autodesk.Revit.DB.Parameter | 48128 | n/a | n/a
Hardware_Hinge Art Number (key) | abhinandan.m@setty.com | 2023-12-29T19:48:11 | Approved | Component | Doors_Di-13 | n/a | n/a | Autodesk Revit 2023, Build: 23.0.1.318 | Autodesk.Revit.DB.Parameter | 48144 | n/a | n/a
Hardware_Hinge Finish (key) | abhinandan.m@setty.com | 2023-12-29T19:48:11 | Approved | Component | Doors_Di-13 | n/a | n/a | Autodesk Revit 2023, Build: 23.0.1.318 | Autodesk.Revit.DB.Parameter | 48145 | n/a | n/a
Hardware_Hinge Quantity (key) | abhinandan.m@setty.com | 2023-12-29T19:48:11 | Approved | Component | Doors_Di-13 | n/a | n/a | Autodesk Revit 2023, Build: 23.0.1.318 | Autodesk.Revit.DB.Parameter | 48130 | n/a | n/a
Hardware_Hinge Units (key) | abhinandan.m@setty.com | 2023-12-29T19:48:11 | Approved | Component | Doors_Di-13 | n/a | n/a | Autodesk Revit 2023, Build: 23.0.1.318 | Autodesk.Revit.DB.Parameter | 48150 | n/a | n/a
Hardware_Lockset Latchset (key) | abhinandan.m@setty.com | 2023-12-29T19:48:11 | Approved | Component | Doors_Di-13 | n/a | n/a | Autodesk Revit 2023, Build: 23.0.1.318 | Autodesk.Revit.DB.Parameter | 48120 | n/a | n/a
Hardware_Manufacturer (key) | abhinandan.m@setty.com | 2023-12-29T19:48:11 | Approved | Component | Doors_Di-13 | n/a | n/a | Autodesk Revit 2023, Build: 23.0.1.318 | Autodesk.Revit.DB.Parameter | 48146 | n/a | n/a
Hardware_Misc (key) | abhinandan.m@setty.com | 2023-12-29T19:48:11 | Approved | Component | Doors_Di-13 | n/a | n/a | Autodesk Revit 2023, Build: 23.0.1.318 | Autodesk.Revit.DB.Parameter | 48122 | n/a | n/a
Hardware_Mortise (key) | abhinandan.m@setty.com | 2023-12-29T19:48:11 | Approved | Component | Doors_Di-13 | n/a | n/a | Autodesk Revit 2023, Build: 23.0.1.318 | Autodesk.Revit.DB.Parameter | 48123 | n/a | n/a
Hardware_Mortise Art Number (key) | abhinandan.m@setty.com | 2023-12-29T19:48:11 | Approved | Component | Doors_Di-13 | n/a | n/a | Autodesk Revit 2023, Build: 23.0.1.318 | Autodesk.Revit.DB.Parameter | 48138 | n/a | n/a
Hardware_Mortise Finish (key) | abhinandan.m@setty.com | 2023-12-29T19:48:11 | Approved | Component | Doors_Di-13 | n/a | n/a | Autodesk Revit 2023, Build: 23.0.1.318 | Autodesk.Revit.DB.Parameter | 48139 | n/a | n/a
Hardware_Mortise Manufacturer (key) | abhinandan.m@setty.com | 2023-12-29T19:48:11 | Approved | Component | Doors_Di-13 | n/a | n/a | Autodesk Revit 2023, Build: 23.0.1.318 | Autodesk.Revit.DB.Parameter | 48140 | n/a | n/a
Hardware_Mortise Quantity (key) | abhinandan.m@setty.com | 2023-12-29T19:48:11 | Approved | Component | Doors_Di-13 | n/a | n/a | Autodesk Revit 2023, Build: 23.0.1.318 | Autodesk.Revit.DB.Parameter | 48132 | n/a | n/a
Hardware_Mortise Units (key) | abhinandan.m@setty.com | 2023-12-29T19:48:11 | Approved | Component | Doors_Di-13 | n/a | n/a | Autodesk Revit 2023, Build: 23.0.1.318 | Autodesk.Revit.DB.Parameter | 48152 | n/a | n/a
Hardware_Threshold (key) | abhinandan.m@setty.com | 2023-12-29T19:48:11 | Approved | Component | Doors_Di-13 | n/a | n/a | Autodesk Revit 2023, Build: 23.0.1.318 | Autodesk.Revit.DB.Parameter | 48136 | n/a | n/a
Head Height | abhinandan.m@setty.com | 2023-12-29T19:48:11 | Approved | Component | Doors_Di-13 | 134 | Inch | Autodesk Revit 2023, Build: 23.0.1.318 | Autodesk.Revit.DB.Parameter | -1001362 | n/a | n/a
Host Id | abhinandan.m@setty.com | 2023-12-29T19:48:11 | Approved | Component | Doors_Di-13 | BASIC WALL | n/a | Autodesk Revit 2023, Build: 23.0.1.318 | Autodesk.Revit.DB.Parameter | -1002108 | n/a | n/a
IFC Predefined Type | abhinandan.m@setty.com | 2023-12-29T19:48:11 | Approved | Component | Doors_Di-13 | n/a | n/a | Autodesk Revit 2023, Build: 23.0.1.318 | Autodesk.Revit.DB.Parameter | -1019016 | n/a | n/a
IfcGUID | abhinandan.m@setty.com | 2023-12-29T19:48:11 | Approved | Component | Doors_Di-13 | 3LSroXELvC$ePBiS0gd0q4 | n/a | Autodesk Revit 2023, Build: 23.0.1.318 | Autodesk.Revit.DB.Parameter | -1019000 | n/a | n/a
Image | abhinandan.m@setty.com | 2023-12-29T19:48:11 | Approved | Component | Doors_Di-13 | n/a | n/a | Autodesk Revit 2023, Build: 23.0.1.318 | Autodesk.Revit.DB.Parameter | -1152385 | n/a | n/a
Level | abhinandan.m@setty.com | 2023-12-29T19:48:11 | Approved | Component | Doors_Di-13 | CEILING | n/a | Autodesk Revit 2023, Build: 23.0.1.318 | Autodesk.Revit.DB.Parameter | -1002062 | n/a | n/a
Location | abhinandan.m@setty.com | 2023-12-29T19:48:11 | Approved | Component | Doors_Di-13 | n/a | n/a | Autodesk Revit 2023, Build: 23.0.1.318 | Autodesk.Revit.DB.Parameter | 713145 | n/a | n/a
Louver Material | abhinandan.m@setty.com | 2023-12-29T19:48:11 | Approved | Component | Doors_Di-13 | Door - Panel Louver | n/a | Autodesk Revit 2023, Build: 23.0.1.318 | Autodesk.Revit.DB.Parameter | 773407 | n/a | n/a
Mark | abhinandan.m@setty.com | 2023-12-29T19:48:11 | Approved | Component | Doors_Di-13 | Di-13 | n/a | Autodesk Revit 2023, Build: 23.0.1.318 | Autodesk.Revit.DB.Parameter | -1001203 | n/a | n/a
Material | abhinandan.m@setty.com | 2023-12-29T19:48:11 | Approved | Component | Doors_Di-13 | n/a | n/a | Autodesk Revit 2023, Build: 23.0.1.318 | Autodesk.Revit.DB.Parameter | 47929 | n/a | n/a
Phase Created | abhinandan.m@setty.com | 2023-12-29T19:48:11 | Approved | Component | Doors_Di-13 | New Construction | n/a | Autodesk Revit 2023, Build: 23.0.1.318 | Autodesk.Revit.DB.Parameter | -1012100 | n/a | n/a
Phase Demolished | abhinandan.m@setty.com | 2023-12-29T19:48:11 | Approved | Component | Doors_Di-13 | n/a | n/a | Autodesk Revit 2023, Build: 23.0.1.318 | Autodesk.Revit.DB.Parameter | -1012101 | n/a | n/a
Revision | abhinandan.m@setty.com | 2023-12-29T19:48:11 | Approved | Component | Doors_Di-13 | n/a | n/a | Autodesk Revit 2023, Build: 23.0.1.318 | Autodesk.Revit.DB.Parameter | 47953 | n/a | n/a
Sill Height | abhinandan.m@setty.com | 2023-12-29T19:48:11 | Approved | Component | Doors_Di-13 | 50 | Inch | Autodesk Revit 2023, Build: 23.0.1.318 | Autodesk.Revit.DB.Parameter | -1001361 | n/a | n/a
Swing Angle 2D | abhinandan.m@setty.com | 2023-12-29T19:48:11 | Approved | Component | Doors_Di-13 | 90 | ° | Autodesk Revit 2023, Build: 23.0.1.318 | Autodesk.Revit.DB.Parameter | 773372 | n/a | n/a
Type | abhinandan.m@setty.com | 2023-12-29T19:48:11 | Approved | Component | Doors_Di-13 | 36" x 84" Hollow Metal Frame | n/a | Autodesk Revit 2023, Build: 23.0.1.318 | Autodesk.Revit.DB.Parameter | -1002050 | n/a | n/a
Type Id | abhinandan.m@setty.com | 2023-12-29T19:48:11 | Approved | Component | Doors_Di-13 | 1454940 | n/a | Autodesk Revit 2023, Build: 23.0.1.318 | Autodesk.Revit.DB.Parameter | -1002000 | n/a | n/a
Type Name | abhinandan.m@setty.com | 2023-12-29T19:48:11 | Approved | Component | Doors_Di-13 | n/a | n/a | Autodesk Revit 2023, Build: 23.0.1.318 | Autodesk.Revit.DB.Parameter | -1002001 | n/a | n/a
Volume | abhinandan.m@setty.com | 2023-12-29T19:48:11 | Approved | Component | Doors_Di-13 | 6.0482 | Cubic feet | Autodesk Revit 2023, Build: 23.0.1.318 | Autodesk.Revit.DB.Parameter | -1012806 | n/a | n/a
Window Light Material | abhinandan.m@setty.com | 2023-12-29T19:48:11 | Approved | Component | Doors_Di-13 | n/a | n/a | Autodesk Revit 2023, Build: 23.0.1.318 | Autodesk.Revit.DB.Parameter | 773401 | n/a | n/a
Workset | abhinandan.m@setty.com | 2023-12-29T19:48:11 | Approved | Component | Doors_Di-13 | 1188 | n/a | Autodesk Revit 2023, Build: 23.0.1.318 | Autodesk.Revit.DB.Parameter | -1002053 | n/a | n/a
ADA Pull Side | abhinandan.m@setty.com | 2023-12-29T19:48:11 | Approved | Component | Doors_Di-14 | None | n/a | Autodesk Revit 2023, Build: 23.0.1.318 | Autodesk.Revit.DB.Parameter | 776028 | n/a | n/a
ADA Push Side | abhinandan.m@setty.com | 2023-12-29T19:48:11 | Approved | Component | Doors_Di-14 | None | n/a | Autodesk Revit 2023, Build: 23.0.1.318 | Autodesk.Revit.DB.Parameter | 776029 | n/a | n/a
Area | abhinandan.m@setty.com | 2023-12-29T19:48:11 | Approved | Component | Doors_Di-14 | 42.4609 | SqFt | Autodesk Revit 2023, Build: 23.0.1.318 | Autodesk.Revit.DB.Parameter | -1012805 | n/a | n/a
Category | abhinandan.m@setty.com | 2023-12-29T19:48:11 | Approved | Component | Doors_Di-14 | Doors | n/a | Autodesk Revit 2023, Build: 23.0.1.318 | Autodesk.Revit.DB.Parameter | -1140363 | n/a | n/a
Closer | abhinandan.m@setty.com | 2023-12-29T19:48:11 | Approved | Component | Doors_Di-14 | n/a | n/a | Autodesk Revit 2023, Build: 23.0.1.318 | Autodesk.Revit.DB.Parameter | 773397 | n/a | n/a
Comments | abhinandan.m@setty.com | 2023-12-29T19:48:11 | Approved | Component | Doors_Di-14 | n/a | n/a | Autodesk Revit 2023, Build: 23.0.1.318 | Autodesk.Revit.DB.Parameter | -1010106 | n/a | n/a
Design Option | abhinandan.m@setty.com | 2023-12-29T19:48:11 | Approved | Component | Doors_Di-14 | n/a | n/a | Autodesk Revit 2023, Build: 23.0.1.318 | Autodesk.Revit.DB.Parameter | -1013201 | n/a | n/a
Door Detail Head | abhinandan.m@setty.com | 2023-12-29T19:48:11 | Approved | Component | Doors_Di-14 | n/a | n/a | Autodesk Revit 2023, Build: 23.0.1.318 | Autodesk.Revit.DB.Parameter | 48133 | n/a | n/a
Door Detail Key | abhinandan.m@setty.com | 2023-12-29T19:48:11 | Approved | Component | Doors_Di-14 | n/a | n/a | Autodesk Revit 2023, Build: 23.0.1.318 | Autodesk.Revit.DB.Parameter | 142188 | n/a | n/a
Door Detail Sill | abhinandan.m@setty.com | 2023-12-29T19:48:11 | Approved | Component | Doors_Di-14 | n/a | n/a | Autodesk Revit 2023, Build: 23.0.1.318 | Autodesk.Revit.DB.Parameter | 48135 | n/a | n/a
Door Detal Jamb | abhinandan.m@setty.com | 2023-12-29T19:48:11 | Approved | Component | Doors_Di-14 | n/a | n/a | Autodesk Revit 2023, Build: 23.0.1.318 | Autodesk.Revit.DB.Parameter | 48134 | n/a | n/a
Door Finish | abhinandan.m@setty.com | 2023-12-29T19:48:11 | Approved | Component | Doors_Di-14 | n/a | n/a | Autodesk Revit 2023, Build: 23.0.1.318 | Autodesk.Revit.DB.Parameter | 48143 | n/a | n/a
Door Finish Code | abhinandan.m@setty.com | 2023-12-29T19:48:11 | Approved | Component | Doors_Di-14 | n/a | n/a | Autodesk Revit 2023, Build: 23.0.1.318 | Autodesk.Revit.DB.Parameter | 48127 | n/a | n/a
Door Fire Rating | abhinandan.m@setty.com | 2023-12-29T19:48:11 | Approved | Component | Doors_Di-14 | n/a | n/a | Autodesk Revit 2023, Build: 23.0.1.318 | Autodesk.Revit.DB.Parameter | 47896 | n/a | n/a
Door Frame Material | abhinandan.m@setty.com | 2023-12-29T19:48:11 | Approved | Component | Doors_Di-14 | n/a | n/a | Autodesk Revit 2023, Build: 23.0.1.318 | Autodesk.Revit.DB.Parameter | 773406 | n/a | n/a
Door Hardware Key | abhinandan.m@setty.com | 2023-12-29T19:48:11 | Approved | Component | Doors_Di-14 | n/a | n/a | Autodesk Revit 2023, Build: 23.0.1.318 | Autodesk.Revit.DB.Parameter | 142187 | n/a | n/a
Door Label | abhinandan.m@setty.com | 2023-12-29T19:48:11 | Approved | Component | Doors_Di-14 | n/a | n/a | Autodesk Revit 2023, Build: 23.0.1.318 | Autodesk.Revit.DB.Parameter | 47930 | n/a | n/a
Door Material | abhinandan.m@setty.com | 2023-12-29T19:48:11 | Approved | Component | Doors_Di-14 | n/a | n/a | Autodesk Revit 2023, Build: 23.0.1.318 | Autodesk.Revit.DB.Parameter | 48142 | n/a | n/a
Door Material Code | abhinandan.m@setty.com | 2023-12-29T19:48:11 | Approved | Component | Doors_Di-14 | n/a | n/a | Autodesk Revit 2023, Build: 23.0.1.318 | Autodesk.Revit.DB.Parameter | 48126 | n/a | n/a
Door Material Key | abhinandan.m@setty.com | 2023-12-29T19:48:11 | Approved | Component | Doors_Di-14 | n/a | n/a | Autodesk Revit 2023, Build: 23.0.1.318 | Autodesk.Revit.DB.Parameter | 142186 | n/a | n/a
Door Panel Material | abhinandan.m@setty.com | 2023-12-29T19:48:11 | Approved | Component | Doors_Di-14 | n/a | n/a | Autodesk Revit 2023, Build: 23.0.1.318 | Autodesk.Revit.DB.Parameter | 773402 | n/a | n/a
Door Type | abhinandan.m@setty.com | 2023-12-29T19:48:11 | Approved | Component | Doors_Di-14 | F | n/a | Autodesk Revit 2023, Build: 23.0.1.318 | Autodesk.Revit.DB.Parameter | 145644 | n/a | n/a
Edited by | abhinandan.m@setty.com | 2023-12-29T19:48:11 | Approved | Component | Doors_Di-14 | mohak.s | n/a | Autodesk Revit 2023, Build: 23.0.1.318 | Autodesk.Revit.DB.Parameter | -1002067 | n/a | n/a
Export to IFC | abhinandan.m@setty.com | 2023-12-29T19:48:11 | Approved | Component | Doors_Di-14 | n/a | n/a | Autodesk Revit 2023, Build: 23.0.1.318 | Autodesk.Revit.DB.Parameter | -1019012 | n/a | n/a
Export to IFC As | abhinandan.m@setty.com | 2023-12-29T19:48:11 | Approved | Component | Doors_Di-14 | n/a | n/a | Autodesk Revit 2023, Build: 23.0.1.318 | Autodesk.Revit.DB.Parameter | -1019014 | n/a | n/a
Family | abhinandan.m@setty.com | 2023-12-29T19:48:11 | Approved | Component | Doors_Di-14 | 36" x 84" Hollow Metal Frame | n/a | Autodesk Revit 2023, Build: 23.0.1.318 | Autodesk.Revit.DB.Parameter | -1002051 | n/a | n/a
Family and Type | abhinandan.m@setty.com | 2023-12-29T19:48:11 | Approved | Component | Doors_Di-14 | 36" x 84" Hollow Metal Frame | n/a | Autodesk Revit 2023, Build: 23.0.1.318 | Autodesk.Revit.DB.Parameter | -1002052 | n/a | n/a
Family Name | abhinandan.m@setty.com | 2023-12-29T19:48:11 | Approved | Component | Doors_Di-14 | n/a | n/a | Autodesk Revit 2023, Build: 23.0.1.318 | Autodesk.Revit.DB.Parameter | -1002002 | n/a | n/a
Finish | abhinandan.m@setty.com | 2023-12-29T19:48:11 | Approved | Component | Doors_Di-14 | n/a | n/a | Autodesk Revit 2023, Build: 23.0.1.318 | Autodesk.Revit.DB.Parameter | -1001208 | n/a | n/a
Finish Type | abhinandan.m@setty.com | 2023-12-29T19:48:11 | Approved | Component | Doors_Di-14 | n/a | n/a | Autodesk Revit 2023, Build: 23.0.1.318 | Autodesk.Revit.DB.Parameter | 47932 | n/a | n/a
Frame Finish | abhinandan.m@setty.com | 2023-12-29T19:48:11 | Approved | Component | Doors_Di-14 | n/a | n/a | Autodesk Revit 2023, Build: 23.0.1.318 | Autodesk.Revit.DB.Parameter | 48137 | n/a | n/a
Frame Finish Code | abhinandan.m@setty.com | 2023-12-29T19:48:11 | Approved | Component | Doors_Di-14 | n/a | n/a | Autodesk Revit 2023, Build: 23.0.1.318 | Autodesk.Revit.DB.Parameter | 48125 | n/a | n/a
Frame Material | abhinandan.m@setty.com | 2023-12-29T19:48:11 | Approved | Component | Doors_Di-14 | n/a | n/a | Autodesk Revit 2023, Build: 23.0.1.318 | Autodesk.Revit.DB.Parameter | -1001210 | n/a | n/a
Frame Material Code | abhinandan.m@setty.com | 2023-12-29T19:48:11 | Approved | Component | Doors_Di-14 | n/a | n/a | Autodesk Revit 2023, Build: 23.0.1.318 | Autodesk.Revit.DB.Parameter | 48124 | n/a | n/a
Frame Type | abhinandan.m@setty.com | 2023-12-29T19:48:11 | Approved | Component | Doors_Di-14 | n/a | n/a | Autodesk Revit 2023, Build: 23.0.1.318 | Autodesk.Revit.DB.Parameter | -1001209 | n/a | n/a
Glazing Material Code | abhinandan.m@setty.com | 2023-12-29T19:48:11 | Approved | Component | Doors_Di-14 | n/a | n/a | Autodesk Revit 2023, Build: 23.0.1.318 | Autodesk.Revit.DB.Parameter | 48194 | n/a | n/a
Hardware | abhinandan.m@setty.com | 2023-12-29T19:48:11 | Approved | Component | Doors_Di-14 | n/a | n/a | Autodesk Revit 2023, Build: 23.0.1.318 | Autodesk.Revit.DB.Parameter | 47895 | n/a | n/a
Hardware_Closer Type (key) | abhinandan.m@setty.com | 2023-12-29T19:48:11 | Approved | Component | Doors_Di-14 | n/a | n/a | Autodesk Revit 2023, Build: 23.0.1.318 | Autodesk.Revit.DB.Parameter | 48121 | n/a | n/a
Hardware_Handle (key) | abhinandan.m@setty.com | 2023-12-29T19:48:11 | Approved | Component | Doors_Di-14 | n/a | n/a | Autodesk Revit 2023, Build: 23.0.1.318 | Autodesk.Revit.DB.Parameter | 48129 | n/a | n/a
Hardware_Handle Art Number (key) | abhinandan.m@setty.com | 2023-12-29T19:48:11 | Approved | Component | Doors_Di-14 | n/a | n/a | Autodesk Revit 2023, Build: 23.0.1.318 | Autodesk.Revit.DB.Parameter | 48147 | n/a | n/a
Hardware_Handle Finish (key) | abhinandan.m@setty.com | 2023-12-29T19:48:11 | Approved | Component | Doors_Di-14 | n/a | n/a | Autodesk Revit 2023, Build: 23.0.1.318 | Autodesk.Revit.DB.Parameter | 48148 | n/a | n/a
Hardware_Handle Manufacturer (key) | abhinandan.m@setty.com | 2023-12-29T19:48:11 | Approved | Component | Doors_Di-14 | n/a | n/a | Autodesk Revit 2023, Build: 23.0.1.318 | Autodesk.Revit.DB.Parameter | 48149 | n/a | n/a
Hardware_Handle Quantity (key) | abhinandan.m@setty.com | 2023-12-29T19:48:11 | Approved | Component | Doors_Di-14 | n/a | n/a | Autodesk Revit 2023, Build: 23.0.1.318 | Autodesk.Revit.DB.Parameter | 48131 | n/a | n/a
Hardware_Handle Units (key) | abhinandan.m@setty.com | 2023-12-29T19:48:11 | Approved | Component | Doors_Di-14 | n/a | n/a | Autodesk Revit 2023, Build: 23.0.1.318 | Autodesk.Revit.DB.Parameter | 48151 | n/a | n/a
Hardware_Hinge (key) | abhinandan.m@setty.com | 2023-12-29T19:48:11 | Approved | Component | Doors_Di-14 | n/a | n/a | Autodesk Revit 2023, Build: 23.0.1.318 | Autodesk.Revit.DB.Parameter | 48128 | n/a | n/a
Hardware_Hinge Art Number (key) | abhinandan.m@setty.com | 2023-12-29T19:48:11 | Approved | Component | Doors_Di-14 | n/a | n/a | Autodesk Revit 2023, Build: 23.0.1.318 | Autodesk.Revit.DB.Parameter | 48144 | n/a | n/a
Hardware_Hinge Finish (key) | abhinandan.m@setty.com | 2023-12-29T19:48:11 | Approved | Component | Doors_Di-14 | n/a | n/a | Autodesk Revit 2023, Build: 23.0.1.318 | Autodesk.Revit.DB.Parameter | 48145 | n/a | n/a
Hardware_Hinge Quantity (key) | abhinandan.m@setty.com | 2023-12-29T19:48:11 | Approved | Component | Doors_Di-14 | n/a | n/a | Autodesk Revit 2023, Build: 23.0.1.318 | Autodesk.Revit.DB.Parameter | 48130 | n/a | n/a
Hardware_Hinge Units (key) | abhinandan.m@setty.com | 2023-12-29T19:48:11 | Approved | Component | Doors_Di-14 | n/a | n/a | Autodesk Revit 2023, Build: 23.0.1.318 | Autodesk.Revit.DB.Parameter | 48150 | n/a | n/a
Hardware_Lockset Latchset (key) | abhinandan.m@setty.com | 2023-12-29T19:48:11 | Approved | Component | Doors_Di-14 | n/a | n/a | Autodesk Revit 2023, Build: 23.0.1.318 | Autodesk.Revit.DB.Parameter | 48120 | n/a | n/a
Hardware_Manufacturer (key) | abhinandan.m@setty.com | 2023-12-29T19:48:11 | Approved | Component | Doors_Di-14 | n/a | n/a | Autodesk Revit 2023, Build: 23.0.1.318 | Autodesk.Revit.DB.Parameter | 48146 | n/a | n/a
Hardware_Misc (key) | abhinandan.m@setty.com | 2023-12-29T19:48:11 | Approved | Component | Doors_Di-14 | n/a | n/a | Autodesk Revit 2023, Build: 23.0.1.318 | Autodesk.Revit.DB.Parameter | 48122 | n/a | n/a
Hardware_Mortise (key) | abhinandan.m@setty.com | 2023-12-29T19:48:11 | Approved | Component | Doors_Di-14 | n/a | n/a | Autodesk Revit 2023, Build: 23.0.1.318 | Autodesk.Revit.DB.Parameter | 48123 | n/a | n/a
Hardware_Mortise Art Number (key) | abhinandan.m@setty.com | 2023-12-29T19:48:11 | Approved | Component | Doors_Di-14 | n/a | n/a | Autodesk Revit 2023, Build: 23.0.1.318 | Autodesk.Revit.DB.Parameter | 48138 | n/a | n/a
Hardware_Mortise Finish (key) | abhinandan.m@setty.com | 2023-12-29T19:48:11 | Approved | Component | Doors_Di-14 | n/a | n/a | Autodesk Revit 2023, Build: 23.0.1.318 | Autodesk.Revit.DB.Parameter | 48139 | n/a | n/a
Hardware_Mortise Manufacturer (key) | abhinandan.m@setty.com | 2023-12-29T19:48:11 | Approved | Component | Doors_Di-14 | n/a | n/a | Autodesk Revit 2023, Build: 23.0.1.318 | Autodesk.Revit.DB.Parameter | 48140 | n/a | n/a
Hardware_Mortise Quantity (key) | abhinandan.m@setty.com | 2023-12-29T19:48:11 | Approved | Component | Doors_Di-14 | n/a | n/a | Autodesk Revit 2023, Build: 23.0.1.318 | Autodesk.Revit.DB.Parameter | 48132 | n/a | n/a
Hardware_Mortise Units (key) | abhinandan.m@setty.com | 2023-12-29T19:48:11 | Approved | Component | Doors_Di-14 | n/a | n/a | Autodesk Revit 2023, Build: 23.0.1.318 | Autodesk.Revit.DB.Parameter | 48152 | n/a | n/a
Hardware_Threshold (key) | abhinandan.m@setty.com | 2023-12-29T19:48:11 | Approved | Component | Doors_Di-14 | n/a | n/a | Autodesk Revit 2023, Build: 23.0.1.318 | Autodesk.Revit.DB.Parameter | 48136 | n/a | n/a
Head Height | abhinandan.m@setty.com | 2023-12-29T19:48:11 | Approved | Component | Doors_Di-14 | 134 | Inch | Autodesk Revit 2023, Build: 23.0.1.318 | Autodesk.Revit.DB.Parameter | -1001362 | n/a | n/a
Host Id | abhinandan.m@setty.com | 2023-12-29T19:48:11 | Approved | Component | Doors_Di-14 | BASIC WALL | n/a | Autodesk Revit 2023, Build: 23.0.1.318 | Autodesk.Revit.DB.Parameter | -1002108 | n/a | n/a
IFC Predefined Type | abhinandan.m@setty.com | 2023-12-29T19:48:11 | Approved | Component | Doors_Di-14 | n/a | n/a | Autodesk Revit 2023, Build: 23.0.1.318 | Autodesk.Revit.DB.Parameter | -1019016 | n/a | n/a
IfcGUID | abhinandan.m@setty.com | 2023-12-29T19:48:11 | Approved | Component | Doors_Di-14 | 3LSroXELvC$ePBiS0gd0q7 | n/a | Autodesk Revit 2023, Build: 23.0.1.318 | Autodesk.Revit.DB.Parameter | -1019000 | n/a | n/a
Image | abhinandan.m@setty.com | 2023-12-29T19:48:11 | Approved | Component | Doors_Di-14 | n/a | n/a | Autodesk Revit 2023, Build: 23.0.1.318 | Autodesk.Revit.DB.Parameter | -1152385 | n/a | n/a
Level | abhinandan.m@setty.com | 2023-12-29T19:48:11 | Approved | Component | Doors_Di-14 | CEILING | n/a | Autodesk Revit 2023, Build: 23.0.1.318 | Autodesk.Revit.DB.Parameter | -1002062 | n/a | n/a
Location | abhinandan.m@setty.com | 2023-12-29T19:48:11 | Approved | Component | Doors_Di-14 | n/a | n/a | Autodesk Revit 2023, Build: 23.0.1.318 | Autodesk.Revit.DB.Parameter | 713145 | n/a | n/a
Louver Material | abhinandan.m@setty.com | 2023-12-29T19:48:11 | Approved | Component | Doors_Di-14 | Door - Panel Louver | n/a | Autodesk Revit 2023, Build: 23.0.1.318 | Autodesk.Revit.DB.Parameter | 773407 | n/a | n/a
Mark | abhinandan.m@setty.com | 2023-12-29T19:48:11 | Approved | Component | Doors_Di-14 | Di-14 | n/a | Autodesk Revit 2023, Build: 23.0.1.318 | Autodesk.Revit.DB.Parameter | -1001203 | n/a | n/a
Material | abhinandan.m@setty.com | 2023-12-29T19:48:11 | Approved | Component | Doors_Di-14 | n/a | n/a | Autodesk Revit 2023, Build: 23.0.1.318 | Autodesk.Revit.DB.Parameter | 47929 | n/a | n/a
Phase Created | abhinandan.m@setty.com | 2023-12-29T19:48:11 | Approved | Component | Doors_Di-14 | New Construction | n/a | Autodesk Revit 2023, Build: 23.0.1.318 | Autodesk.Revit.DB.Parameter | -1012100 | n/a | n/a
Phase Demolished | abhinandan.m@setty.com | 2023-12-29T19:48:11 | Approved | Component | Doors_Di-14 | n/a | n/a | Autodesk Revit 2023, Build: 23.0.1.318 | Autodesk.Revit.DB.Parameter | -1012101 | n/a | n/a
Revision | abhinandan.m@setty.com | 2023-12-29T19:48:11 | Approved | Component | Doors_Di-14 | n/a | n/a | Autodesk Revit 2023, Build: 23.0.1.318 | Autodesk.Revit.DB.Parameter | 47953 | n/a | n/a
Sill Height | abhinandan.m@setty.com | 2023-12-29T19:48:11 | Approved | Component | Doors_Di-14 | 50 | Inch | Autodesk Revit 2023, Build: 23.0.1.318 | Autodesk.Revit.DB.Parameter | -1001361 | n/a | n/a
Swing Angle 2D | abhinandan.m@setty.com | 2023-12-29T19:48:11 | Approved | Component | Doors_Di-14 | 45 | ° | Autodesk Revit 2023, Build: 23.0.1.318 | Autodesk.Revit.DB.Parameter | 773372 | n/a | n/a
Type | abhinandan.m@setty.com | 2023-12-29T19:48:11 | Approved | Component | Doors_Di-14 | 36" x 84" Hollow Metal Frame | n/a | Autodesk Revit 2023, Build: 23.0.1.318 | Autodesk.Revit.DB.Parameter | -1002050 | n/a | n/a
Type Id | abhinandan.m@setty.com | 2023-12-29T19:48:11 | Approved | Component | Doors_Di-14 | 1454940 | n/a | Autodesk Revit 2023, Build: 23.0.1.318 | Autodesk.Revit.DB.Parameter | -1002000 | n/a | n/a
Type Name | abhinandan.m@setty.com | 2023-12-29T19:48:11 | Approved | Component | Doors_Di-14 | n/a | n/a | Autodesk Revit 2023, Build: 23.0.1.318 | Autodesk.Revit.DB.Parameter | -1002001 | n/a | n/a
Volume | abhinandan.m@setty.com | 2023-12-29T19:48:11 | Approved | Component | Doors_Di-14 | 6.0482 | Cubic feet | Autodesk Revit 2023, Build: 23.0.1.318 | Autodesk.Revit.DB.Parameter | -1012806 | n/a | n/a
Window Light Material | abhinandan.m@setty.com | 2023-12-29T19:48:11 | Approved | Component | Doors_Di-14 | n/a | n/a | Autodesk Revit 2023, Build: 23.0.1.318 | Autodesk.Revit.DB.Parameter | 773401 | n/a | n/a
Workset | abhinandan.m@setty.com | 2023-12-29T19:48:11 | Approved | Component | Doors_Di-14 | 1188 | n/a | Autodesk Revit 2023, Build: 23.0.1.318 | Autodesk.Revit.DB.Parameter | -1002053 | n/a | n/a
ADA Pull Side | abhinandan.m@setty.com | 2023-12-29T19:48:11 | Approved | Component | Doors_D2-1 | None | n/a | Autodesk Revit 2023, Build: 23.0.1.318 | Autodesk.Revit.DB.Parameter | 776028 | n/a | n/a
ADA Push Side | abhinandan.m@setty.com | 2023-12-29T19:48:11 | Approved | Component | Doors_D2-1 | None | n/a | Autodesk Revit 2023, Build: 23.0.1.318 | Autodesk.Revit.DB.Parameter | 776029 | n/a | n/a
Area | abhinandan.m@setty.com | 2023-12-29T19:48:11 | Approved | Component | Doors_D2-1 | 59.651 | SqFt | Autodesk Revit 2023, Build: 23.0.1.318 | Autodesk.Revit.DB.Parameter | -1012805 | n/a | n/a
Category | abhinandan.m@setty.com | 2023-12-29T19:48:11 | Approved | Component | Doors_D2-1 | Doors | n/a | Autodesk Revit 2023, Build: 23.0.1.318 | Autodesk.Revit.DB.Parameter | -1140363 | n/a | n/a
Closer | abhinandan.m@setty.com | 2023-12-29T19:48:11 | Approved | Component | Doors_D2-1 | n/a | n/a | Autodesk Revit 2023, Build: 23.0.1.318 | Autodesk.Revit.DB.Parameter | 773397 | n/a | n/a
Comments | abhinandan.m@setty.com | 2023-12-29T19:48:11 | Approved | Component | Doors_D2-1 | n/a | n/a | Autodesk Revit 2023, Build: 23.0.1.318 | Autodesk.Revit.DB.Parameter | -1010106 | n/a | n/a
Design Option | abhinandan.m@setty.com | 2023-12-29T19:48:11 | Approved | Component | Doors_D2-1 | n/a | n/a | Autodesk Revit 2023, Build: 23.0.1.318 | Autodesk.Revit.DB.Parameter | -1013201 | n/a | n/a
Door Detail Head | abhinandan.m@setty.com | 2023-12-29T19:48:11 | Approved | Component | Doors_D2-1 | n/a | n/a | Autodesk Revit 2023, Build: 23.0.1.318 | Autodesk.Revit.DB.Parameter | 48133 | n/a | n/a
Door Detail Key | abhinandan.m@setty.com | 2023-12-29T19:48:11 | Approved | Component | Doors_D2-1 | n/a | n/a | Autodesk Revit 2023, Build: 23.0.1.318 | Autodesk.Revit.DB.Parameter | 142188 | n/a | n/a
Door Detail Sill | abhinandan.m@setty.com | 2023-12-29T19:48:11 | Approved | Component | Doors_D2-1 | n/a | n/a | Autodesk Revit 2023, Build: 23.0.1.318 | Autodesk.Revit.DB.Parameter | 48135 | n/a | n/a
Door Detal Jamb | abhinandan.m@setty.com | 2023-12-29T19:48:11 | Approved | Component | Doors_D2-1 | n/a | n/a | Autodesk Revit 2023, Build: 23.0.1.318 | Autodesk.Revit.DB.Parameter | 48134 | n/a | n/a
Door Finish | abhinandan.m@setty.com | 2023-12-29T19:48:11 | Approved | Component | Doors_D2-1 | n/a | n/a | Autodesk Revit 2023, Build: 23.0.1.318 | Autodesk.Revit.DB.Parameter | 48143 | n/a | n/a
Door Finish Code | abhinandan.m@setty.com | 2023-12-29T19:48:11 | Approved | Component | Doors_D2-1 | n/a | n/a | Autodesk Revit 2023, Build: 23.0.1.318 | Autodesk.Revit.DB.Parameter | 48127 | n/a | n/a
Door Fire Rating | abhinandan.m@setty.com | 2023-12-29T19:48:11 | Approved | Component | Doors_D2-1 | n/a | n/a | Autodesk Revit 2023, Build: 23.0.1.318 | Autodesk.Revit.DB.Parameter | 47896 | n/a | n/a
Door Frame Material | abhinandan.m@setty.com | 2023-12-29T19:48:11 | Approved | Component | Doors_D2-1 | n/a | n/a | Autodesk Revit 2023, Build: 23.0.1.318 | Autodesk.Revit.DB.Parameter | 773406 | n/a | n/a
Door Hardware Key | abhinandan.m@setty.com | 2023-12-29T19:48:11 | Approved | Component | Doors_D2-1 | n/a | n/a | Autodesk Revit 2023, Build: 23.0.1.318 | Autodesk.Revit.DB.Parameter | 142187 | n/a | n/a
Door Label | abhinandan.m@setty.com | 2023-12-29T19:48:11 | Approved | Component | Doors_D2-1 | n/a | n/a | Autodesk Revit 2023, Build: 23.0.1.318 | Autodesk.Revit.DB.Parameter | 47930 | n/a | n/a
Door Material | abhinandan.m@setty.com | 2023-12-29T19:48:11 | Approved | Component | Doors_D2-1 | n/a | n/a | Autodesk Revit 2023, Build: 23.0.1.318 | Autodesk.Revit.DB.Parameter | 48142 | n/a | n/a
Door Material Code | abhinandan.m@setty.com | 2023-12-29T19:48:11 | Approved | Component | Doors_D2-1 | n/a | n/a | Autodesk Revit 2023, Build: 23.0.1.318 | Autodesk.Revit.DB.Parameter | 48126 | n/a | n/a
Door Material Key | abhinandan.m@setty.com | 2023-12-29T19:48:11 | Approved | Component | Doors_D2-1 | n/a | n/a | Autodesk Revit 2023, Build: 23.0.1.318 | Autodesk.Revit.DB.Parameter | 142186 | n/a | n/a
Door Panel Material | abhinandan.m@setty.com | 2023-12-29T19:48:11 | Approved | Component | Doors_D2-1 | n/a | n/a | Autodesk Revit 2023, Build: 23.0.1.318 | Autodesk.Revit.DB.Parameter | 773402 | n/a | n/a
Door Type | abhinandan.m@setty.com | 2023-12-29T19:48:11 | Approved | Component | Doors_D2-1 | F-F | n/a | Autodesk Revit 2023, Build: 23.0.1.318 | Autodesk.Revit.DB.Parameter | 145644 | n/a | n/a
Edited by | abhinandan.m@setty.com | 2023-12-29T19:48:11 | Approved | Component | Doors_D2-1 | mohak.s | n/a | Autodesk Revit 2023, Build: 23.0.1.318 | Autodesk.Revit.DB.Parameter | -1002067 | n/a | n/a
Export to IFC | abhinandan.m@setty.com | 2023-12-29T19:48:11 | Approved | Component | Doors_D2-1 | n/a | n/a | Autodesk Revit 2023, Build: 23.0.1.318 | Autodesk.Revit.DB.Parameter | -1019012 | n/a | n/a
Export to IFC As | abhinandan.m@setty.com | 2023-12-29T19:48:11 | Approved | Component | Doors_D2-1 | n/a | n/a | Autodesk Revit 2023, Build: 23.0.1.318 | Autodesk.Revit.DB.Parameter | -1019014 | n/a | n/a
Family | abhinandan.m@setty.com | 2023-12-29T19:48:11 | Approved | Component | Doors_D2-1 | 60" x 84" Hollow Metal Frame | n/a | Autodesk Revit 2023, Build: 23.0.1.318 | Autodesk.Revit.DB.Parameter | -1002051 | n/a | n/a
Family and Type | abhinandan.m@setty.com | 2023-12-29T19:48:11 | Approved | Component | Doors_D2-1 | 60" x 84" Hollow Metal Frame | n/a | Autodesk Revit 2023, Build: 23.0.1.318 | Autodesk.Revit.DB.Parameter | -1002052 | n/a | n/a
Family Name | abhinandan.m@setty.com | 2023-12-29T19:48:11 | Approved | Component | Doors_D2-1 | n/a | n/a | Autodesk Revit 2023, Build: 23.0.1.318 | Autodesk.Revit.DB.Parameter | -1002002 | n/a | n/a
Finish | abhinandan.m@setty.com | 2023-12-29T19:48:11 | Approved | Component | Doors_D2-1 | n/a | n/a | Autodesk Revit 2023, Build: 23.0.1.318 | Autodesk.Revit.DB.Parameter | -1001208 | n/a | n/a
Finish Type | abhinandan.m@setty.com | 2023-12-29T19:48:11 | Approved | Component | Doors_D2-1 | n/a | n/a | Autodesk Revit 2023, Build: 23.0.1.318 | Autodesk.Revit.DB.Parameter | 47932 | n/a | n/a
Frame Finish | abhinandan.m@setty.com | 2023-12-29T19:48:11 | Approved | Component | Doors_D2-1 | n/a | n/a | Autodesk Revit 2023, Build: 23.0.1.318 | Autodesk.Revit.DB.Parameter | 48137 | n/a | n/a
Frame Finish Code | abhinandan.m@setty.com | 2023-12-29T19:48:11 | Approved | Component | Doors_D2-1 | n/a | n/a | Autodesk Revit 2023, Build: 23.0.1.318 | Autodesk.Revit.DB.Parameter | 48125 | n/a | n/a
Frame Material | abhinandan.m@setty.com | 2023-12-29T19:48:11 | Approved | Component | Doors_D2-1 | n/a | n/a | Autodesk Revit 2023, Build: 23.0.1.318 | Autodesk.Revit.DB.Parameter | -1001210 | n/a | n/a
Frame Material Code | abhinandan.m@setty.com | 2023-12-29T19:48:11 | Approved | Component | Doors_D2-1 | n/a | n/a | Autodesk Revit 2023, Build: 23.0.1.318 | Autodesk.Revit.DB.Parameter | 48124 | n/a | n/a
Frame Type | abhinandan.m@setty.com | 2023-12-29T19:48:11 | Approved | Component | Doors_D2-1 | n/a | n/a | Autodesk Revit 2023, Build: 23.0.1.318 | Autodesk.Revit.DB.Parameter | -1001209 | n/a | n/a
Glazing Material Code | abhinandan.m@setty.com | 2023-12-29T19:48:11 | Approved | Component | Doors_D2-1 | n/a | n/a | Autodesk Revit 2023, Build: 23.0.1.318 | Autodesk.Revit.DB.Parameter | 48194 | n/a | n/a
Hardware | abhinandan.m@setty.com | 2023-12-29T19:48:11 | Approved | Component | Doors_D2-1 | n/a | n/a | Autodesk Revit 2023, Build: 23.0.1.318 | Autodesk.Revit.DB.Parameter | 47895 | n/a | n/a
Hardware_Closer Type (key) | abhinandan.m@setty.com | 2023-12-29T19:48:11 | Approved | Component | Doors_D2-1 | n/a | n/a | Autodesk Revit 2023, Build: 23.0.1.318 | Autodesk.Revit.DB.Parameter | 48121 | n/a | n/a
Hardware_Handle (key) | abhinandan.m@setty.com | 2023-12-29T19:48:11 | Approved | Component | Doors_D2-1 | n/a | n/a | Autodesk Revit 2023, Build: 23.0.1.318 | Autodesk.Revit.DB.Parameter | 48129 | n/a | n/a
Hardware_Handle Art Number (key) | abhinandan.m@setty.com | 2023-12-29T19:48:11 | Approved | Component | Doors_D2-1 | n/a | n/a | Autodesk Revit 2023, Build: 23.0.1.318 | Autodesk.Revit.DB.Parameter | 48147 | n/a | n/a
Hardware_Handle Finish (key) | abhinandan.m@setty.com | 2023-12-29T19:48:11 | Approved | Component | Doors_D2-1 | n/a | n/a | Autodesk Revit 2023, Build: 23.0.1.318 | Autodesk.Revit.DB.Parameter | 48148 | n/a | n/a
Hardware_Handle Manufacturer (key) | abhinandan.m@setty.com | 2023-12-29T19:48:11 | Approved | Component | Doors_D2-1 | n/a | n/a | Autodesk Revit 2023, Build: 23.0.1.318 | Autodesk.Revit.DB.Parameter | 48149 | n/a | n/a
Hardware_Handle Quantity (key) | abhinandan.m@setty.com | 2023-12-29T19:48:11 | Approved | Component | Doors_D2-1 | n/a | n/a | Autodesk Revit 2023, Build: 23.0.1.318 | Autodesk.Revit.DB.Parameter | 48131 | n/a | n/a
Hardware_Handle Units (key) | abhinandan.m@setty.com | 2023-12-29T19:48:11 | Approved | Component | Doors_D2-1 | n/a | n/a | Autodesk Revit 2023, Build: 23.0.1.318 | Autodesk.Revit.DB.Parameter | 48151 | n/a | n/a
Hardware_Hinge (key) | abhinandan.m@setty.com | 2023-12-29T19:48:11 | Approved | Component | Doors_D2-1 | n/a | n/a | Autodesk Revit 2023, Build: 23.0.1.318 | Autodesk.Revit.DB.Parameter | 48128 | n/a | n/a
Hardware_Hinge Art Number (key) | abhinandan.m@setty.com | 2023-12-29T19:48:11 | Approved | Component | Doors_D2-1 | n/a | n/a | Autodesk Revit 2023, Build: 23.0.1.318 | Autodesk.Revit.DB.Parameter | 48144 | n/a | n/a
Hardware_Hinge Finish (key) | abhinandan.m@setty.com | 2023-12-29T19:48:11 | Approved | Component | Doors_D2-1 | n/a | n/a | Autodesk Revit 2023, Build: 23.0.1.318 | Autodesk.Revit.DB.Parameter | 48145 | n/a | n/a
Hardware_Hinge Quantity (key) | abhinandan.m@setty.com | 2023-12-29T19:48:11 | Approved | Component | Doors_D2-1 | n/a | n/a | Autodesk Revit 2023, Build: 23.0.1.318 | Autodesk.Revit.DB.Parameter | 48130 | n/a | n/a
Hardware_Hinge Units (key) | abhinandan.m@setty.com | 2023-12-29T19:48:11 | Approved | Component | Doors_D2-1 | n/a | n/a | Autodesk Revit 2023, Build: 23.0.1.318 | Autodesk.Revit.DB.Parameter | 48150 | n/a | n/a
Hardware_Lockset Latchset (key) | abhinandan.m@setty.com | 2023-12-29T19:48:11 | Approved | Component | Doors_D2-1 | n/a | n/a | Autodesk Revit 2023, Build: 23.0.1.318 | Autodesk.Revit.DB.Parameter | 48120 | n/a | n/a
Hardware_Manufacturer (key) | abhinandan.m@setty.com | 2023-12-29T19:48:11 | Approved | Component | Doors_D2-1 | n/a | n/a | Autodesk Revit 2023, Build: 23.0.1.318 | Autodesk.Revit.DB.Parameter | 48146 | n/a | n/a
Hardware_Misc (key) | abhinandan.m@setty.com | 2023-12-29T19:48:11 | Approved | Component | Doors_D2-1 | n/a | n/a | Autodesk Revit 2023, Build: 23.0.1.318 | Autodesk.Revit.DB.Parameter | 48122 | n/a | n/a
Hardware_Mortise (key) | abhinandan.m@setty.com | 2023-12-29T19:48:11 | Approved | Component | Doors_D2-1 | n/a | n/a | Autodesk Revit 2023, Build: 23.0.1.318 | Autodesk.Revit.DB.Parameter | 48123 | n/a | n/a
Hardware_Mortise Art Number (key) | abhinandan.m@setty.com | 2023-12-29T19:48:11 | Approved | Component | Doors_D2-1 | n/a | n/a | Autodesk Revit 2023, Build: 23.0.1.318 | Autodesk.Revit.DB.Parameter | 48138 | n/a | n/a
Hardware_Mortise Finish (key) | abhinandan.m@setty.com | 2023-12-29T19:48:11 | Approved | Component | Doors_D2-1 | n/a | n/a | Autodesk Revit 2023, Build: 23.0.1.318 | Autodesk.Revit.DB.Parameter | 48139 | n/a | n/a
Hardware_Mortise Manufacturer (key) | abhinandan.m@setty.com | 2023-12-29T19:48:11 | Approved | Component | Doors_D2-1 | n/a | n/a | Autodesk Revit 2023, Build: 23.0.1.318 | Autodesk.Revit.DB.Parameter | 48140 | n/a | n/a
Hardware_Mortise Quantity (key) | abhinandan.m@setty.com | 2023-12-29T19:48:11 | Approved | Component | Doors_D2-1 | n/a | n/a | Autodesk Revit 2023, Build: 23.0.1.318 | Autodesk.Revit.DB.Parameter | 48132 | n/a | n/a
Hardware_Mortise Units (key) | abhinandan.m@setty.com | 2023-12-29T19:48:11 | Approved | Component | Doors_D2-1 | n/a | n/a | Autodesk Revit 2023, Build: 23.0.1.318 | Autodesk.Revit.DB.Parameter | 48152 | n/a | n/a
Hardware_Threshold (key) | abhinandan.m@setty.com | 2023-12-29T19:48:11 | Approved | Component | Doors_D2-1 | n/a | n/a | Autodesk Revit 2023, Build: 23.0.1.318 | Autodesk.Revit.DB.Parameter | 48136 | n/a | n/a
Head Height | abhinandan.m@setty.com | 2023-12-29T19:48:11 | Approved | Component | Doors_D2-1 | 110 | Inch | Autodesk Revit 2023, Build: 23.0.1.318 | Autodesk.Revit.DB.Parameter | -1001362 | n/a | n/a
Host Id | abhinandan.m@setty.com | 2023-12-29T19:48:11 | Approved | Component | Doors_D2-1 | BASIC WALL | n/a | Autodesk Revit 2023, Build: 23.0.1.318 | Autodesk.Revit.DB.Parameter | -1002108 | n/a | n/a
IFC Predefined Type | abhinandan.m@setty.com | 2023-12-29T19:48:11 | Approved | Component | Doors_D2-1 | n/a | n/a | Autodesk Revit 2023, Build: 23.0.1.318 | Autodesk.Revit.DB.Parameter | -1019016 | n/a | n/a
IfcGUID | abhinandan.m@setty.com | 2023-12-29T19:48:11 | Approved | Component | Doors_D2-1 | 3LSroXELvC$ePBiS0gd0q6 | n/a | Autodesk Revit 2023, Build: 23.0.1.318 | Autodesk.Revit.DB.Parameter | -1019000 | n/a | n/a
Image | abhinandan.m@setty.com | 2023-12-29T19:48:11 | Approved | Component | Doors_D2-1 | n/a | n/a | Autodesk Revit 2023, Build: 23.0.1.318 | Autodesk.Revit.DB.Parameter | -1152385 | n/a | n/a
Level | abhinandan.m@setty.com | 2023-12-29T19:48:11 | Approved | Component | Doors_D2-1 | CEILING | n/a | Autodesk Revit 2023, Build: 23.0.1.318 | Autodesk.Revit.DB.Parameter | -1002062 | n/a | n/a
Location | abhinandan.m@setty.com | 2023-12-29T19:48:11 | Approved | Component | Doors_D2-1 | n/a | n/a | Autodesk Revit 2023, Build: 23.0.1.318 | Autodesk.Revit.DB.Parameter | 713145 | n/a | n/a
Louver Material | abhinandan.m@setty.com | 2023-12-29T19:48:11 | Approved | Component | Doors_D2-1 | Door - Panel Louver | n/a | Autodesk Revit 2023, Build: 23.0.1.318 | Autodesk.Revit.DB.Parameter | 773407 | n/a | n/a
Mark | abhinandan.m@setty.com | 2023-12-29T19:48:11 | Approved | Component | Doors_D2-1 | D2-1 | n/a | Autodesk Revit 2023, Build: 23.0.1.318 | Autodesk.Revit.DB.Parameter | -1001203 | n/a | n/a
Material | abhinandan.m@setty.com | 2023-12-29T19:48:11 | Approved | Component | Doors_D2-1 | n/a | n/a | Autodesk Revit 2023, Build: 23.0.1.318 | Autodesk.Revit.DB.Parameter | 47929 | n/a | n/a
Phase Created | abhinandan.m@setty.com | 2023-12-29T19:48:11 | Approved | Component | Doors_D2-1 | New Construction | n/a | Autodesk Revit 2023, Build: 23.0.1.318 | Autodesk.Revit.DB.Parameter | -1012100 | n/a | n/a
Phase Demolished | abhinandan.m@setty.com | 2023-12-29T19:48:11 | Approved | Component | Doors_D2-1 | n/a | n/a | Autodesk Revit 2023, Build: 23.0.1.318 | Autodesk.Revit.DB.Parameter | -1012101 | n/a | n/a
Plan Symbol Height | abhinandan.m@setty.com | 2023-12-29T19:48:11 | Approved | Component | Doors_D2-1 | 0.333333333333333 | ft | Autodesk Revit 2023, Build: 23.0.1.318 | Autodesk.Revit.DB.Parameter | 773395 | n/a | n/a
Revision | abhinandan.m@setty.com | 2023-12-29T19:48:11 | Approved | Component | Doors_D2-1 | n/a | n/a | Autodesk Revit 2023, Build: 23.0.1.318 | Autodesk.Revit.DB.Parameter | 47953 | n/a | n/a
Sill Height | abhinandan.m@setty.com | 2023-12-29T19:48:11 | Approved | Component | Doors_D2-1 | 26 | Inch | Autodesk Revit 2023, Build: 23.0.1.318 | Autodesk.Revit.DB.Parameter | -1001361 | n/a | n/a
Swing Angle 2D | abhinandan.m@setty.com | 2023-12-29T19:48:11 | Approved | Component | Doors_D2-1 | 90 | ° | Autodesk Revit 2023, Build: 23.0.1.318 | Autodesk.Revit.DB.Parameter | 773372 | n/a | n/a
Type | abhinandan.m@setty.com | 2023-12-29T19:48:11 | Approved | Component | Doors_D2-1 | 60" x 84" Hollow Metal Frame | n/a | Autodesk Revit 2023, Build: 23.0.1.318 | Autodesk.Revit.DB.Parameter | -1002050 | n/a | n/a
Type Id | abhinandan.m@setty.com | 2023-12-29T19:48:11 | Approved | Component | Doors_D2-1 | 1454942 | n/a | Autodesk Revit 2023, Build: 23.0.1.318 | Autodesk.Revit.DB.Parameter | -1002000 | n/a | n/a
Type Name | abhinandan.m@setty.com | 2023-12-29T19:48:11 | Approved | Component | Doors_D2-1 | n/a | n/a | Autodesk Revit 2023, Build: 23.0.1.318 | Autodesk.Revit.DB.Parameter | -1002001 | n/a | n/a
Volume | abhinandan.m@setty.com | 2023-12-29T19:48:11 | Approved | Component | Doors_D2-1 | 9.3653 | Cubic feet | Autodesk Revit 2023, Build: 23.0.1.318 | Autodesk.Revit.DB.Parameter | -1012806 | n/a | n/a
Window Light Material | abhinandan.m@setty.com | 2023-12-29T19:48:11 | Approved | Component | Doors_D2-1 | n/a | n/a | Autodesk Revit 2023, Build: 23.0.1.318 | Autodesk.Revit.DB.Parameter | 773401 | n/a | n/a
Workset | abhinandan.m@setty.com | 2023-12-29T19:48:11 | Approved | Component | Doors_D2-1 | 1188 | n/a | Autodesk Revit 2023, Build: 23.0.1.318 | Autodesk.Revit.DB.Parameter | -1002053 | n/a | n/a
ADA Pull Side | abhinandan.m@setty.com | 2023-12-29T19:48:11 | Approved | Component | Doors_Di-15 | None | n/a | Autodesk Revit 2023, Build: 23.0.1.318 | Autodesk.Revit.DB.Parameter | 776028 | n/a | n/a
ADA Push Side | abhinandan.m@setty.com | 2023-12-29T19:48:11 | Approved | Component | Doors_Di-15 | None | n/a | Autodesk Revit 2023, Build: 23.0.1.318 | Autodesk.Revit.DB.Parameter | 776029 | n/a | n/a
Area | abhinandan.m@setty.com | 2023-12-29T19:48:11 | Approved | Component | Doors_Di-15 | 59.651 | SqFt | Autodesk Revit 2023, Build: 23.0.1.318 | Autodesk.Revit.DB.Parameter | -1012805 | n/a | n/a
Category | abhinandan.m@setty.com | 2023-12-29T19:48:11 | Approved | Component | Doors_Di-15 | Doors | n/a | Autodesk Revit 2023, Build: 23.0.1.318 | Autodesk.Revit.DB.Parameter | -1140363 | n/a | n/a
Closer | abhinandan.m@setty.com | 2023-12-29T19:48:11 | Approved | Component | Doors_Di-15 | n/a | n/a | Autodesk Revit 2023, Build: 23.0.1.318 | Autodesk.Revit.DB.Parameter | 773397 | n/a | n/a
Comments | abhinandan.m@setty.com | 2023-12-29T19:48:11 | Approved | Component | Doors_Di-15 | n/a | n/a | Autodesk Revit 2023, Build: 23.0.1.318 | Autodesk.Revit.DB.Parameter | -1010106 | n/a | n/a
Design Option | abhinandan.m@setty.com | 2023-12-29T19:48:11 | Approved | Component | Doors_Di-15 | n/a | n/a | Autodesk Revit 2023, Build: 23.0.1.318 | Autodesk.Revit.DB.Parameter | -1013201 | n/a | n/a
Door Detail Head | abhinandan.m@setty.com | 2023-12-29T19:48:11 | Approved | Component | Doors_Di-15 | n/a | n/a | Autodesk Revit 2023, Build: 23.0.1.318 | Autodesk.Revit.DB.Parameter | 48133 | n/a | n/a
Door Detail Key | abhinandan.m@setty.com | 2023-12-29T19:48:11 | Approved | Component | Doors_Di-15 | n/a | n/a | Autodesk Revit 2023, Build: 23.0.1.318 | Autodesk.Revit.DB.Parameter | 142188 | n/a | n/a
Door Detail Sill | abhinandan.m@setty.com | 2023-12-29T19:48:11 | Approved | Component | Doors_Di-15 | n/a | n/a | Autodesk Revit 2023, Build: 23.0.1.318 | Autodesk.Revit.DB.Parameter | 48135 | n/a | n/a
Door Detal Jamb | abhinandan.m@setty.com | 2023-12-29T19:48:11 | Approved | Component | Doors_Di-15 | n/a | n/a | Autodesk Revit 2023, Build: 23.0.1.318 | Autodesk.Revit.DB.Parameter | 48134 | n/a | n/a
Door Finish | abhinandan.m@setty.com | 2023-12-29T19:48:11 | Approved | Component | Doors_Di-15 | n/a | n/a | Autodesk Revit 2023, Build: 23.0.1.318 | Autodesk.Revit.DB.Parameter | 48143 | n/a | n/a
Door Finish Code | abhinandan.m@setty.com | 2023-12-29T19:48:11 | Approved | Component | Doors_Di-15 | n/a | n/a | Autodesk Revit 2023, Build: 23.0.1.318 | Autodesk.Revit.DB.Parameter | 48127 | n/a | n/a
Door Fire Rating | abhinandan.m@setty.com | 2023-12-29T19:48:11 | Approved | Component | Doors_Di-15 | n/a | n/a | Autodesk Revit 2023, Build: 23.0.1.318 | Autodesk.Revit.DB.Parameter | 47896 | n/a | n/a
Door Frame Material | abhinandan.m@setty.com | 2023-12-29T19:48:11 | Approved | Component | Doors_Di-15 | n/a | n/a | Autodesk Revit 2023, Build: 23.0.1.318 | Autodesk.Revit.DB.Parameter | 773406 | n/a | n/a
Door Hardware Key | abhinandan.m@setty.com | 2023-12-29T19:48:11 | Approved | Component | Doors_Di-15 | n/a | n/a | Autodesk Revit 2023, Build: 23.0.1.318 | Autodesk.Revit.DB.Parameter | 142187 | n/a | n/a
Door Label | abhinandan.m@setty.com | 2023-12-29T19:48:11 | Approved | Component | Doors_Di-15 | n/a | n/a | Autodesk Revit 2023, Build: 23.0.1.318 | Autodesk.Revit.DB.Parameter | 47930 | n/a | n/a
Door Material | abhinandan.m@setty.com | 2023-12-29T19:48:11 | Approved | Component | Doors_Di-15 | n/a | n/a | Autodesk Revit 2023, Build: 23.0.1.318 | Autodesk.Revit.DB.Parameter | 48142 | n/a | n/a
Door Material Code | abhinandan.m@setty.com | 2023-12-29T19:48:11 | Approved | Component | Doors_Di-15 | n/a | n/a | Autodesk Revit 2023, Build: 23.0.1.318 | Autodesk.Revit.DB.Parameter | 48126 | n/a | n/a
Door Material Key | abhinandan.m@setty.com | 2023-12-29T19:48:11 | Approved | Component | Doors_Di-15 | n/a | n/a | Autodesk Revit 2023, Build: 23.0.1.318 | Autodesk.Revit.DB.Parameter | 142186 | n/a | n/a
Door Panel Material | abhinandan.m@setty.com | 2023-12-29T19:48:11 | Approved | Component | Doors_Di-15 | n/a | n/a | Autodesk Revit 2023, Build: 23.0.1.318 | Autodesk.Revit.DB.Parameter | 773402 | n/a | n/a
Door Type | abhinandan.m@setty.com | 2023-12-29T19:48:11 | Approved | Component | Doors_Di-15 | F-F | n/a | Autodesk Revit 2023, Build: 23.0.1.318 | Autodesk.Revit.DB.Parameter | 145644 | n/a | n/a
Edited by | abhinandan.m@setty.com | 2023-12-29T19:48:11 | Approved | Component | Doors_Di-15 | mohak.s | n/a | Autodesk Revit 2023, Build: 23.0.1.318 | Autodesk.Revit.DB.Parameter | -1002067 | n/a | n/a
Export to IFC | abhinandan.m@setty.com | 2023-12-29T19:48:11 | Approved | Component | Doors_Di-15 | n/a | n/a | Autodesk Revit 2023, Build: 23.0.1.318 | Autodesk.Revit.DB.Parameter | -1019012 | n/a | n/a
Export to IFC As | abhinandan.m@setty.com | 2023-12-29T19:48:11 | Approved | Component | Doors_Di-15 | n/a | n/a | Autodesk Revit 2023, Build: 23.0.1.318 | Autodesk.Revit.DB.Parameter | -1019014 | n/a | n/a
Family | abhinandan.m@setty.com | 2023-12-29T19:48:11 | Approved | Component | Doors_Di-15 | 60" x 84" Hollow Metal Frame | n/a | Autodesk Revit 2023, Build: 23.0.1.318 | Autodesk.Revit.DB.Parameter | -1002051 | n/a | n/a
Family and Type | abhinandan.m@setty.com | 2023-12-29T19:48:11 | Approved | Component | Doors_Di-15 | 60" x 84" Hollow Metal Frame | n/a | Autodesk Revit 2023, Build: 23.0.1.318 | Autodesk.Revit.DB.Parameter | -1002052 | n/a | n/a
Family Name | abhinandan.m@setty.com | 2023-12-29T19:48:11 | Approved | Component | Doors_Di-15 | n/a | n/a | Autodesk Revit 2023, Build: 23.0.1.318 | Autodesk.Revit.DB.Parameter | -1002002 | n/a | n/a
Finish | abhinandan.m@setty.com | 2023-12-29T19:48:11 | Approved | Component | Doors_Di-15 | n/a | n/a | Autodesk Revit 2023, Build: 23.0.1.318 | Autodesk.Revit.DB.Parameter | -1001208 | n/a | n/a
Finish Type | abhinandan.m@setty.com | 2023-12-29T19:48:11 | Approved | Component | Doors_Di-15 | n/a | n/a | Autodesk Revit 2023, Build: 23.0.1.318 | Autodesk.Revit.DB.Parameter | 47932 | n/a | n/a
Frame Finish | abhinandan.m@setty.com | 2023-12-29T19:48:11 | Approved | Component | Doors_Di-15 | n/a | n/a | Autodesk Revit 2023, Build: 23.0.1.318 | Autodesk.Revit.DB.Parameter | 48137 | n/a | n/a
Frame Finish Code | abhinandan.m@setty.com | 2023-12-29T19:48:11 | Approved | Component | Doors_Di-15 | n/a | n/a | Autodesk Revit 2023, Build: 23.0.1.318 | Autodesk.Revit.DB.Parameter | 48125 | n/a | n/a
Frame Material | abhinandan.m@setty.com | 2023-12-29T19:48:11 | Approved | Component | Doors_Di-15 | n/a | n/a | Autodesk Revit 2023, Build: 23.0.1.318 | Autodesk.Revit.DB.Parameter | -1001210 | n/a | n/a
Frame Material Code | abhinandan.m@setty.com | 2023-12-29T19:48:11 | Approved | Component | Doors_Di-15 | n/a | n/a | Autodesk Revit 2023, Build: 23.0.1.318 | Autodesk.Revit.DB.Parameter | 48124 | n/a | n/a
Frame Type | abhinandan.m@setty.com | 2023-12-29T19:48:11 | Approved | Component | Doors_Di-15 | n/a | n/a | Autodesk Revit 2023, Build: 23.0.1.318 | Autodesk.Revit.DB.Parameter | -1001209 | n/a | n/a
Glazing Material Code | abhinandan.m@setty.com | 2023-12-29T19:48:11 | Approved | Component | Doors_Di-15 | n/a | n/a | Autodesk Revit 2023, Build: 23.0.1.318 | Autodesk.Revit.DB.Parameter | 48194 | n/a | n/a
Hardware | abhinandan.m@setty.com | 2023-12-29T19:48:11 | Approved | Component | Doors_Di-15 | n/a | n/a | Autodesk Revit 2023, Build: 23.0.1.318 | Autodesk.Revit.DB.Parameter | 47895 | n/a | n/a
Hardware_Closer Type (key) | abhinandan.m@setty.com | 2023-12-29T19:48:11 | Approved | Component | Doors_Di-15 | n/a | n/a | Autodesk Revit 2023, Build: 23.0.1.318 | Autodesk.Revit.DB.Parameter | 48121 | n/a | n/a
Hardware_Handle (key) | abhinandan.m@setty.com | 2023-12-29T19:48:11 | Approved | Component | Doors_Di-15 | n/a | n/a | Autodesk Revit 2023, Build: 23.0.1.318 | Autodesk.Revit.DB.Parameter | 48129 | n/a | n/a
Hardware_Handle Art Number (key) | abhinandan.m@setty.com | 2023-12-29T19:48:11 | Approved | Component | Doors_Di-15 | n/a | n/a | Autodesk Revit 2023, Build: 23.0.1.318 | Autodesk.Revit.DB.Parameter | 48147 | n/a | n/a
Hardware_Handle Finish (key) | abhinandan.m@setty.com | 2023-12-29T19:48:11 | Approved | Component | Doors_Di-15 | n/a | n/a | Autodesk Revit 2023, Build: 23.0.1.318 | Autodesk.Revit.DB.Parameter | 48148 | n/a | n/a
Hardware_Handle Manufacturer (key) | abhinandan.m@setty.com | 2023-12-29T19:48:11 | Approved | Component | Doors_Di-15 | n/a | n/a | Autodesk Revit 2023, Build: 23.0.1.318 | Autodesk.Revit.DB.Parameter | 48149 | n/a | n/a
Hardware_Handle Quantity (key) | abhinandan.m@setty.com | 2023-12-29T19:48:11 | Approved | Component | Doors_Di-15 | n/a | n/a | Autodesk Revit 2023, Build: 23.0.1.318 | Autodesk.Revit.DB.Parameter | 48131 | n/a | n/a
Hardware_Handle Units (key) | abhinandan.m@setty.com | 2023-12-29T19:48:11 | Approved | Component | Doors_Di-15 | n/a | n/a | Autodesk Revit 2023, Build: 23.0.1.318 | Autodesk.Revit.DB.Parameter | 48151 | n/a | n/a
Hardware_Hinge (key) | abhinandan.m@setty.com | 2023-12-29T19:48:11 | Approved | Component | Doors_Di-15 | n/a | n/a | Autodesk Revit 2023, Build: 23.0.1.318 | Autodesk.Revit.DB.Parameter | 48128 | n/a | n/a
Hardware_Hinge Art Number (key) | abhinandan.m@setty.com | 2023-12-29T19:48:11 | Approved | Component | Doors_Di-15 | n/a | n/a | Autodesk Revit 2023, Build: 23.0.1.318 | Autodesk.Revit.DB.Parameter | 48144 | n/a | n/a
Hardware_Hinge Finish (key) | abhinandan.m@setty.com | 2023-12-29T19:48:11 | Approved | Component | Doors_Di-15 | n/a | n/a | Autodesk Revit 2023, Build: 23.0.1.318 | Autodesk.Revit.DB.Parameter | 48145 | n/a | n/a
Hardware_Hinge Quantity (key) | abhinandan.m@setty.com | 2023-12-29T19:48:11 | Approved | Component | Doors_Di-15 | n/a | n/a | Autodesk Revit 2023, Build: 23.0.1.318 | Autodesk.Revit.DB.Parameter | 48130 | n/a | n/a
Hardware_Hinge Units (key) | abhinandan.m@setty.com | 2023-12-29T19:48:11 | Approved | Component | Doors_Di-15 | n/a | n/a | Autodesk Revit 2023, Build: 23.0.1.318 | Autodesk.Revit.DB.Parameter | 48150 | n/a | n/a
Hardware_Lockset Latchset (key) | abhinandan.m@setty.com | 2023-12-29T19:48:11 | Approved | Component | Doors_Di-15 | n/a | n/a | Autodesk Revit 2023, Build: 23.0.1.318 | Autodesk.Revit.DB.Parameter | 48120 | n/a | n/a
Hardware_Manufacturer (key) | abhinandan.m@setty.com | 2023-12-29T19:48:11 | Approved | Component | Doors_Di-15 | n/a | n/a | Autodesk Revit 2023, Build: 23.0.1.318 | Autodesk.Revit.DB.Parameter | 48146 | n/a | n/a
Hardware_Misc (key) | abhinandan.m@setty.com | 2023-12-29T19:48:11 | Approved | Component | Doors_Di-15 | n/a | n/a | Autodesk Revit 2023, Build: 23.0.1.318 | Autodesk.Revit.DB.Parameter | 48122 | n/a | n/a
Hardware_Mortise (key) | abhinandan.m@setty.com | 2023-12-29T19:48:11 | Approved | Component | Doors_Di-15 | n/a | n/a | Autodesk Revit 2023, Build: 23.0.1.318 | Autodesk.Revit.DB.Parameter | 48123 | n/a | n/a
Hardware_Mortise Art Number (key) | abhinandan.m@setty.com | 2023-12-29T19:48:11 | Approved | Component | Doors_Di-15 | n/a | n/a | Autodesk Revit 2023, Build: 23.0.1.318 | Autodesk.Revit.DB.Parameter | 48138 | n/a | n/a
Hardware_Mortise Finish (key) | abhinandan.m@setty.com | 2023-12-29T19:48:11 | Approved | Component | Doors_Di-15 | n/a | n/a | Autodesk Revit 2023, Build: 23.0.1.318 | Autodesk.Revit.DB.Parameter | 48139 | n/a | n/a
Hardware_Mortise Manufacturer (key) | abhinandan.m@setty.com | 2023-12-29T19:48:11 | Approved | Component | Doors_Di-15 | n/a | n/a | Autodesk Revit 2023, Build: 23.0.1.318 | Autodesk.Revit.DB.Parameter | 48140 | n/a | n/a
Hardware_Mortise Quantity (key) | abhinandan.m@setty.com | 2023-12-29T19:48:11 | Approved | Component | Doors_Di-15 | n/a | n/a | Autodesk Revit 2023, Build: 23.0.1.318 | Autodesk.Revit.DB.Parameter | 48132 | n/a | n/a
Hardware_Mortise Units (key) | abhinandan.m@setty.com | 2023-12-29T19:48:11 | Approved | Component | Doors_Di-15 | n/a | n/a | Autodesk Revit 2023, Build: 23.0.1.318 | Autodesk.Revit.DB.Parameter | 48152 | n/a | n/a
Hardware_Threshold (key) | abhinandan.m@setty.com | 2023-12-29T19:48:11 | Approved | Component | Doors_Di-15 | n/a | n/a | Autodesk Revit 2023, Build: 23.0.1.318 | Autodesk.Revit.DB.Parameter | 48136 | n/a | n/a
Head Height | abhinandan.m@setty.com | 2023-12-29T19:48:11 | Approved | Component | Doors_Di-15 | 134 | Inch | Autodesk Revit 2023, Build: 23.0.1.318 | Autodesk.Revit.DB.Parameter | -1001362 | n/a | n/a
Host Id | abhinandan.m@setty.com | 2023-12-29T19:48:11 | Approved | Component | Doors_Di-15 | BASIC WALL | n/a | Autodesk Revit 2023, Build: 23.0.1.318 | Autodesk.Revit.DB.Parameter | -1002108 | n/a | n/a
IFC Predefined Type | abhinandan.m@setty.com | 2023-12-29T19:48:11 | Approved | Component | Doors_Di-15 | n/a | n/a | Autodesk Revit 2023, Build: 23.0.1.318 | Autodesk.Revit.DB.Parameter | -1019016 | n/a | n/a
IfcGUID | abhinandan.m@setty.com | 2023-12-29T19:48:11 | Approved | Component | Doors_Di-15 | 3LSroXELvC$ePBiS0gd0q9 | n/a | Autodesk Revit 2023, Build: 23.0.1.318 | Autodesk.Revit.DB.Parameter | -1019000 | n/a | n/a
Image | abhinandan.m@setty.com | 2023-12-29T19:48:11 | Approved | Component | Doors_Di-15 | n/a | n/a | Autodesk Revit 2023, Build: 23.0.1.318 | Autodesk.Revit.DB.Parameter | -1152385 | n/a | n/a
Level | abhinandan.m@setty.com | 2023-12-29T19:48:11 | Approved | Component | Doors_Di-15 | CEILING | n/a | Autodesk Revit 2023, Build: 23.0.1.318 | Autodesk.Revit.DB.Parameter | -1002062 | n/a | n/a
Location | abhinandan.m@setty.com | 2023-12-29T19:48:11 | Approved | Component | Doors_Di-15 | n/a | n/a | Autodesk Revit 2023, Build: 23.0.1.318 | Autodesk.Revit.DB.Parameter | 713145 | n/a | n/a
Louver Material | abhinandan.m@setty.com | 2023-12-29T19:48:11 | Approved | Component | Doors_Di-15 | Door - Panel Louver | n/a | Autodesk Revit 2023, Build: 23.0.1.318 | Autodesk.Revit.DB.Parameter | 773407 | n/a | n/a
Mark | abhinandan.m@setty.com | 2023-12-29T19:48:11 | Approved | Component | Doors_Di-15 | Di-15 | n/a | Autodesk Revit 2023, Build: 23.0.1.318 | Autodesk.Revit.DB.Parameter | -1001203 | n/a | n/a
Material | abhinandan.m@setty.com | 2023-12-29T19:48:11 | Approved | Component | Doors_Di-15 | n/a | n/a | Autodesk Revit 2023, Build: 23.0.1.318 | Autodesk.Revit.DB.Parameter | 47929 | n/a | n/a
Phase Created | abhinandan.m@setty.com | 2023-12-29T19:48:11 | Approved | Component | Doors_Di-15 | New Construction | n/a | Autodesk Revit 2023, Build: 23.0.1.318 | Autodesk.Revit.DB.Parameter | -1012100 | n/a | n/a
Phase Demolished | abhinandan.m@setty.com | 2023-12-29T19:48:11 | Approved | Component | Doors_Di-15 | n/a | n/a | Autodesk Revit 2023, Build: 23.0.1.318 | Autodesk.Revit.DB.Parameter | -1012101 | n/a | n/a
Plan Symbol Height | abhinandan.m@setty.com | 2023-12-29T19:48:11 | Approved | Component | Doors_Di-15 | 0.333333333333333 | ft | Autodesk Revit 2023, Build: 23.0.1.318 | Autodesk.Revit.DB.Parameter | 773395 | n/a | n/a
Revision | abhinandan.m@setty.com | 2023-12-29T19:48:11 | Approved | Component | Doors_Di-15 | n/a | n/a | Autodesk Revit 2023, Build: 23.0.1.318 | Autodesk.Revit.DB.Parameter | 47953 | n/a | n/a
Sill Height | abhinandan.m@setty.com | 2023-12-29T19:48:11 | Approved | Component | Doors_Di-15 | 50 | Inch | Autodesk Revit 2023, Build: 23.0.1.318 | Autodesk.Revit.DB.Parameter | -1001361 | n/a | n/a
Swing Angle 2D | abhinandan.m@setty.com | 2023-12-29T19:48:11 | Approved | Component | Doors_Di-15 | 90 | ° | Autodesk Revit 2023, Build: 23.0.1.318 | Autodesk.Revit.DB.Parameter | 773372 | n/a | n/a
Type | abhinandan.m@setty.com | 2023-12-29T19:48:11 | Approved | Component | Doors_Di-15 | 60" x 84" Hollow Metal Frame | n/a | Autodesk Revit 2023, Build: 23.0.1.318 | Autodesk.Revit.DB.Parameter | -1002050 | n/a | n/a
Type Id | abhinandan.m@setty.com | 2023-12-29T19:48:11 | Approved | Component | Doors_Di-15 | 1454942 | n/a | Autodesk Revit 2023, Build: 23.0.1.318 | Autodesk.Revit.DB.Parameter | -1002000 | n/a | n/a
Type Name | abhinandan.m@setty.com | 2023-12-29T19:48:11 | Approved | Component | Doors_Di-15 | n/a | n/a | Autodesk Revit 2023, Build: 23.0.1.318 | Autodesk.Revit.DB.Parameter | -1002001 | n/a | n/a
Volume | abhinandan.m@setty.com | 2023-12-29T19:48:11 | Approved | Component | Doors_Di-15 | 9.3653 | Cubic feet | Autodesk Revit 2023, Build: 23.0.1.318 | Autodesk.Revit.DB.Parameter | -1012806 | n/a | n/a
Window Light Material | abhinandan.m@setty.com | 2023-12-29T19:48:11 | Approved | Component | Doors_Di-15 | n/a | n/a | Autodesk Revit 2023, Build: 23.0.1.318 | Autodesk.Revit.DB.Parameter | 773401 | n/a | n/a
Workset | abhinandan.m@setty.com | 2023-12-29T19:48:11 | Approved | Component | Doors_Di-15 | 1188 | n/a | Autodesk Revit 2023, Build: 23.0.1.318 | Autodesk.Revit.DB.Parameter | -1002053 | n/a | n/a
ADA Pull Side | abhinandan.m@setty.com | 2023-12-29T19:48:11 | Approved | Component | Doors_Di-16 | None | n/a | Autodesk Revit 2023, Build: 23.0.1.318 | Autodesk.Revit.DB.Parameter | 776028 | n/a | n/a
ADA Push Side | abhinandan.m@setty.com | 2023-12-29T19:48:11 | Approved | Component | Doors_Di-16 | None | n/a | Autodesk Revit 2023, Build: 23.0.1.318 | Autodesk.Revit.DB.Parameter | 776029 | n/a | n/a
Area | abhinandan.m@setty.com | 2023-12-29T19:48:11 | Approved | Component | Doors_Di-16 | 37.0417 | SqFt | Autodesk Revit 2023, Build: 23.0.1.318 | Autodesk.Revit.DB.Parameter | -1012805 | n/a | n/a
Category | abhinandan.m@setty.com | 2023-12-29T19:48:11 | Approved | Component | Doors_Di-16 | Doors | n/a | Autodesk Revit 2023, Build: 23.0.1.318 | Autodesk.Revit.DB.Parameter | -1140363 | n/a | n/a
Closer | abhinandan.m@setty.com | 2023-12-29T19:48:11 | Approved | Component | Doors_Di-16 | n/a | n/a | Autodesk Revit 2023, Build: 23.0.1.318 | Autodesk.Revit.DB.Parameter | 773397 | n/a | n/a
Comments | abhinandan.m@setty.com | 2023-12-29T19:48:11 | Approved | Component | Doors_Di-16 | n/a | n/a | Autodesk Revit 2023, Build: 23.0.1.318 | Autodesk.Revit.DB.Parameter | -1010106 | n/a | n/a
Design Option | abhinandan.m@setty.com | 2023-12-29T19:48:11 | Approved | Component | Doors_Di-16 | n/a | n/a | Autodesk Revit 2023, Build: 23.0.1.318 | Autodesk.Revit.DB.Parameter | -1013201 | n/a | n/a
Door Detail Head | abhinandan.m@setty.com | 2023-12-29T19:48:11 | Approved | Component | Doors_Di-16 | n/a | n/a | Autodesk Revit 2023, Build: 23.0.1.318 | Autodesk.Revit.DB.Parameter | 48133 | n/a | n/a
Door Detail Key | abhinandan.m@setty.com | 2023-12-29T19:48:11 | Approved | Component | Doors_Di-16 | n/a | n/a | Autodesk Revit 2023, Build: 23.0.1.318 | Autodesk.Revit.DB.Parameter | 142188 | n/a | n/a
Door Detail Sill | abhinandan.m@setty.com | 2023-12-29T19:48:11 | Approved | Component | Doors_Di-16 | n/a | n/a | Autodesk Revit 2023, Build: 23.0.1.318 | Autodesk.Revit.DB.Parameter | 48135 | n/a | n/a
Door Detal Jamb | abhinandan.m@setty.com | 2023-12-29T19:48:11 | Approved | Component | Doors_Di-16 | n/a | n/a | Autodesk Revit 2023, Build: 23.0.1.318 | Autodesk.Revit.DB.Parameter | 48134 | n/a | n/a
Door Finish | abhinandan.m@setty.com | 2023-12-29T19:48:11 | Approved | Component | Doors_Di-16 | n/a | n/a | Autodesk Revit 2023, Build: 23.0.1.318 | Autodesk.Revit.DB.Parameter | 48143 | n/a | n/a
Door Finish Code | abhinandan.m@setty.com | 2023-12-29T19:48:11 | Approved | Component | Doors_Di-16 | n/a | n/a | Autodesk Revit 2023, Build: 23.0.1.318 | Autodesk.Revit.DB.Parameter | 48127 | n/a | n/a
Door Fire Rating | abhinandan.m@setty.com | 2023-12-29T19:48:11 | Approved | Component | Doors_Di-16 | n/a | n/a | Autodesk Revit 2023, Build: 23.0.1.318 | Autodesk.Revit.DB.Parameter | 47896 | n/a | n/a
Door Frame Material | abhinandan.m@setty.com | 2023-12-29T19:48:11 | Approved | Component | Doors_Di-16 | n/a | n/a | Autodesk Revit 2023, Build: 23.0.1.318 | Autodesk.Revit.DB.Parameter | 773406 | n/a | n/a
Door Hardware Key | abhinandan.m@setty.com | 2023-12-29T19:48:11 | Approved | Component | Doors_Di-16 | n/a | n/a | Autodesk Revit 2023, Build: 23.0.1.318 | Autodesk.Revit.DB.Parameter | 142187 | n/a | n/a
Door Label | abhinandan.m@setty.com | 2023-12-29T19:48:11 | Approved | Component | Doors_Di-16 | n/a | n/a | Autodesk Revit 2023, Build: 23.0.1.318 | Autodesk.Revit.DB.Parameter | 47930 | n/a | n/a
Door Material | abhinandan.m@setty.com | 2023-12-29T19:48:11 | Approved | Component | Doors_Di-16 | n/a | n/a | Autodesk Revit 2023, Build: 23.0.1.318 | Autodesk.Revit.DB.Parameter | 48142 | n/a | n/a
Door Material Code | abhinandan.m@setty.com | 2023-12-29T19:48:11 | Approved | Component | Doors_Di-16 | n/a | n/a | Autodesk Revit 2023, Build: 23.0.1.318 | Autodesk.Revit.DB.Parameter | 48126 | n/a | n/a
Door Material Key | abhinandan.m@setty.com | 2023-12-29T19:48:11 | Approved | Component | Doors_Di-16 | n/a | n/a | Autodesk Revit 2023, Build: 23.0.1.318 | Autodesk.Revit.DB.Parameter | 142186 | n/a | n/a
Door Panel Material | abhinandan.m@setty.com | 2023-12-29T19:48:11 | Approved | Component | Doors_Di-16 | n/a | n/a | Autodesk Revit 2023, Build: 23.0.1.318 | Autodesk.Revit.DB.Parameter | 773402 | n/a | n/a
Door Type | abhinandan.m@setty.com | 2023-12-29T19:48:11 | Approved | Component | Doors_Di-16 | F | n/a | Autodesk Revit 2023, Build: 23.0.1.318 | Autodesk.Revit.DB.Parameter | 145644 | n/a | n/a
Edited by | abhinandan.m@setty.com | 2023-12-29T19:48:11 | Approved | Component | Doors_Di-16 | mohak.s | n/a | Autodesk Revit 2023, Build: 23.0.1.318 | Autodesk.Revit.DB.Parameter | -1002067 | n/a | n/a
Export to IFC | abhinandan.m@setty.com | 2023-12-29T19:48:11 | Approved | Component | Doors_Di-16 | n/a | n/a | Autodesk Revit 2023, Build: 23.0.1.318 | Autodesk.Revit.DB.Parameter | -1019012 | n/a | n/a
Export to IFC As | abhinandan.m@setty.com | 2023-12-29T19:48:11 | Approved | Component | Doors_Di-16 | n/a | n/a | Autodesk Revit 2023, Build: 23.0.1.318 | Autodesk.Revit.DB.Parameter | -1019014 | n/a | n/a
Family | abhinandan.m@setty.com | 2023-12-29T19:48:11 | Approved | Component | Doors_Di-16 | 30" x 81" Hollow Metal Frame | n/a | Autodesk Revit 2023, Build: 23.0.1.318 | Autodesk.Revit.DB.Parameter | -1002051 | n/a | n/a
Family and Type | abhinandan.m@setty.com | 2023-12-29T19:48:11 | Approved | Component | Doors_Di-16 | 30" x 81" Hollow Metal Frame | n/a | Autodesk Revit 2023, Build: 23.0.1.318 | Autodesk.Revit.DB.Parameter | -1002052 | n/a | n/a
Family Name | abhinandan.m@setty.com | 2023-12-29T19:48:11 | Approved | Component | Doors_Di-16 | n/a | n/a | Autodesk Revit 2023, Build: 23.0.1.318 | Autodesk.Revit.DB.Parameter | -1002002 | n/a | n/a
Finish | abhinandan.m@setty.com | 2023-12-29T19:48:11 | Approved | Component | Doors_Di-16 | n/a | n/a | Autodesk Revit 2023, Build: 23.0.1.318 | Autodesk.Revit.DB.Parameter | -1001208 | n/a | n/a
Finish Type | abhinandan.m@setty.com | 2023-12-29T19:48:11 | Approved | Component | Doors_Di-16 | n/a | n/a | Autodesk Revit 2023, Build: 23.0.1.318 | Autodesk.Revit.DB.Parameter | 47932 | n/a | n/a
Frame Finish | abhinandan.m@setty.com | 2023-12-29T19:48:11 | Approved | Component | Doors_Di-16 | n/a | n/a | Autodesk Revit 2023, Build: 23.0.1.318 | Autodesk.Revit.DB.Parameter | 48137 | n/a | n/a
Frame Finish Code | abhinandan.m@setty.com | 2023-12-29T19:48:11 | Approved | Component | Doors_Di-16 | n/a | n/a | Autodesk Revit 2023, Build: 23.0.1.318 | Autodesk.Revit.DB.Parameter | 48125 | n/a | n/a
Frame Material | abhinandan.m@setty.com | 2023-12-29T19:48:11 | Approved | Component | Doors_Di-16 | n/a | n/a | Autodesk Revit 2023, Build: 23.0.1.318 | Autodesk.Revit.DB.Parameter | -1001210 | n/a | n/a
Frame Material Code | abhinandan.m@setty.com | 2023-12-29T19:48:11 | Approved | Component | Doors_Di-16 | n/a | n/a | Autodesk Revit 2023, Build: 23.0.1.318 | Autodesk.Revit.DB.Parameter | 48124 | n/a | n/a
Frame Type | abhinandan.m@setty.com | 2023-12-29T19:48:11 | Approved | Component | Doors_Di-16 | n/a | n/a | Autodesk Revit 2023, Build: 23.0.1.318 | Autodesk.Revit.DB.Parameter | -1001209 | n/a | n/a
Glazing Material Code | abhinandan.m@setty.com | 2023-12-29T19:48:11 | Approved | Component | Doors_Di-16 | n/a | n/a | Autodesk Revit 2023, Build: 23.0.1.318 | Autodesk.Revit.DB.Parameter | 48194 | n/a | n/a
Hardware | abhinandan.m@setty.com | 2023-12-29T19:48:11 | Approved | Component | Doors_Di-16 | n/a | n/a | Autodesk Revit 2023, Build: 23.0.1.318 | Autodesk.Revit.DB.Parameter | 47895 | n/a | n/a
Hardware_Closer Type (key) | abhinandan.m@setty.com | 2023-12-29T19:48:11 | Approved | Component | Doors_Di-16 | n/a | n/a | Autodesk Revit 2023, Build: 23.0.1.318 | Autodesk.Revit.DB.Parameter | 48121 | n/a | n/a
Hardware_Handle (key) | abhinandan.m@setty.com | 2023-12-29T19:48:11 | Approved | Component | Doors_Di-16 | n/a | n/a | Autodesk Revit 2023, Build: 23.0.1.318 | Autodesk.Revit.DB.Parameter | 48129 | n/a | n/a
Hardware_Handle Art Number (key) | abhinandan.m@setty.com | 2023-12-29T19:48:11 | Approved | Component | Doors_Di-16 | n/a | n/a | Autodesk Revit 2023, Build: 23.0.1.318 | Autodesk.Revit.DB.Parameter | 48147 | n/a | n/a
Hardware_Handle Finish (key) | abhinandan.m@setty.com | 2023-12-29T19:48:11 | Approved | Component | Doors_Di-16 | n/a | n/a | Autodesk Revit 2023, Build: 23.0.1.318 | Autodesk.Revit.DB.Parameter | 48148 | n/a | n/a
Hardware_Handle Manufacturer (key) | abhinandan.m@setty.com | 2023-12-29T19:48:11 | Approved | Component | Doors_Di-16 | n/a | n/a | Autodesk Revit 2023, Build: 23.0.1.318 | Autodesk.Revit.DB.Parameter | 48149 | n/a | n/a
Hardware_Handle Quantity (key) | abhinandan.m@setty.com | 2023-12-29T19:48:11 | Approved | Component | Doors_Di-16 | n/a | n/a | Autodesk Revit 2023, Build: 23.0.1.318 | Autodesk.Revit.DB.Parameter | 48131 | n/a | n/a
Hardware_Handle Units (key) | abhinandan.m@setty.com | 2023-12-29T19:48:11 | Approved | Component | Doors_Di-16 | n/a | n/a | Autodesk Revit 2023, Build: 23.0.1.318 | Autodesk.Revit.DB.Parameter | 48151 | n/a | n/a
Hardware_Hinge (key) | abhinandan.m@setty.com | 2023-12-29T19:48:11 | Approved | Component | Doors_Di-16 | n/a | n/a | Autodesk Revit 2023, Build: 23.0.1.318 | Autodesk.Revit.DB.Parameter | 48128 | n/a | n/a
Hardware_Hinge Art Number (key) | abhinandan.m@setty.com | 2023-12-29T19:48:11 | Approved | Component | Doors_Di-16 | n/a | n/a | Autodesk Revit 2023, Build: 23.0.1.318 | Autodesk.Revit.DB.Parameter | 48144 | n/a | n/a
Hardware_Hinge Finish (key) | abhinandan.m@setty.com | 2023-12-29T19:48:11 | Approved | Component | Doors_Di-16 | n/a | n/a | Autodesk Revit 2023, Build: 23.0.1.318 | Autodesk.Revit.DB.Parameter | 48145 | n/a | n/a
Hardware_Hinge Quantity (key) | abhinandan.m@setty.com | 2023-12-29T19:48:11 | Approved | Component | Doors_Di-16 | n/a | n/a | Autodesk Revit 2023, Build: 23.0.1.318 | Autodesk.Revit.DB.Parameter | 48130 | n/a | n/a
Hardware_Hinge Units (key) | abhinandan.m@setty.com | 2023-12-29T19:48:11 | Approved | Component | Doors_Di-16 | n/a | n/a | Autodesk Revit 2023, Build: 23.0.1.318 | Autodesk.Revit.DB.Parameter | 48150 | n/a | n/a
Hardware_Lockset Latchset (key) | abhinandan.m@setty.com | 2023-12-29T19:48:11 | Approved | Component | Doors_Di-16 | n/a | n/a | Autodesk Revit 2023, Build: 23.0.1.318 | Autodesk.Revit.DB.Parameter | 48120 | n/a | n/a
Hardware_Manufacturer (key) | abhinandan.m@setty.com | 2023-12-29T19:48:11 | Approved | Component | Doors_Di-16 | n/a | n/a | Autodesk Revit 2023, Build: 23.0.1.318 | Autodesk.Revit.DB.Parameter | 48146 | n/a | n/a
Hardware_Misc (key) | abhinandan.m@setty.com | 2023-12-29T19:48:11 | Approved | Component | Doors_Di-16 | n/a | n/a | Autodesk Revit 2023, Build: 23.0.1.318 | Autodesk.Revit.DB.Parameter | 48122 | n/a | n/a
Hardware_Mortise (key) | abhinandan.m@setty.com | 2023-12-29T19:48:11 | Approved | Component | Doors_Di-16 | n/a | n/a | Autodesk Revit 2023, Build: 23.0.1.318 | Autodesk.Revit.DB.Parameter | 48123 | n/a | n/a
Hardware_Mortise Art Number (key) | abhinandan.m@setty.com | 2023-12-29T19:48:11 | Approved | Component | Doors_Di-16 | n/a | n/a | Autodesk Revit 2023, Build: 23.0.1.318 | Autodesk.Revit.DB.Parameter | 48138 | n/a | n/a
Hardware_Mortise Finish (key) | abhinandan.m@setty.com | 2023-12-29T19:48:11 | Approved | Component | Doors_Di-16 | n/a | n/a | Autodesk Revit 2023, Build: 23.0.1.318 | Autodesk.Revit.DB.Parameter | 48139 | n/a | n/a
Hardware_Mortise Manufacturer (key) | abhinandan.m@setty.com | 2023-12-29T19:48:11 | Approved | Component | Doors_Di-16 | n/a | n/a | Autodesk Revit 2023, Build: 23.0.1.318 | Autodesk.Revit.DB.Parameter | 48140 | n/a | n/a
Hardware_Mortise Quantity (key) | abhinandan.m@setty.com | 2023-12-29T19:48:11 | Approved | Component | Doors_Di-16 | n/a | n/a | Autodesk Revit 2023, Build: 23.0.1.318 | Autodesk.Revit.DB.Parameter | 48132 | n/a | n/a
Hardware_Mortise Units (key) | abhinandan.m@setty.com | 2023-12-29T19:48:11 | Approved | Component | Doors_Di-16 | n/a | n/a | Autodesk Revit 2023, Build: 23.0.1.318 | Autodesk.Revit.DB.Parameter | 48152 | n/a | n/a
Hardware_Threshold (key) | abhinandan.m@setty.com | 2023-12-29T19:48:11 | Approved | Component | Doors_Di-16 | n/a | n/a | Autodesk Revit 2023, Build: 23.0.1.318 | Autodesk.Revit.DB.Parameter | 48136 | n/a | n/a
Head Height | abhinandan.m@setty.com | 2023-12-29T19:48:11 | Approved | Component | Doors_Di-16 | 131 | Inch | Autodesk Revit 2023, Build: 23.0.1.318 | Autodesk.Revit.DB.Parameter | -1001362 | n/a | n/a
Host Id | abhinandan.m@setty.com | 2023-12-29T19:48:11 | Approved | Component | Doors_Di-16 | BASIC WALL | n/a | Autodesk Revit 2023, Build: 23.0.1.318 | Autodesk.Revit.DB.Parameter | -1002108 | n/a | n/a
IFC Predefined Type | abhinandan.m@setty.com | 2023-12-29T19:48:11 | Approved | Component | Doors_Di-16 | n/a | n/a | Autodesk Revit 2023, Build: 23.0.1.318 | Autodesk.Revit.DB.Parameter | -1019016 | n/a | n/a
IfcGUID | abhinandan.m@setty.com | 2023-12-29T19:48:11 | Approved | Component | Doors_Di-16 | 3LSroXELvC$ePBiS0gd0qN | n/a | Autodesk Revit 2023, Build: 23.0.1.318 | Autodesk.Revit.DB.Parameter | -1019000 | n/a | n/a
Image | abhinandan.m@setty.com | 2023-12-29T19:48:11 | Approved | Component | Doors_Di-16 | n/a | n/a | Autodesk Revit 2023, Build: 23.0.1.318 | Autodesk.Revit.DB.Parameter | -1152385 | n/a | n/a
Level | abhinandan.m@setty.com | 2023-12-29T19:48:11 | Approved | Component | Doors_Di-16 | CEILING | n/a | Autodesk Revit 2023, Build: 23.0.1.318 | Autodesk.Revit.DB.Parameter | -1002062 | n/a | n/a
Location | abhinandan.m@setty.com | 2023-12-29T19:48:11 | Approved | Component | Doors_Di-16 | n/a | n/a | Autodesk Revit 2023, Build: 23.0.1.318 | Autodesk.Revit.DB.Parameter | 713145 | n/a | n/a
Louver Material | abhinandan.m@setty.com | 2023-12-29T19:48:11 | Approved | Component | Doors_Di-16 | Door - Panel Louver | n/a | Autodesk Revit 2023, Build: 23.0.1.318 | Autodesk.Revit.DB.Parameter | 773407 | n/a | n/a
Mark | abhinandan.m@setty.com | 2023-12-29T19:48:11 | Approved | Component | Doors_Di-16 | Di-16 | n/a | Autodesk Revit 2023, Build: 23.0.1.318 | Autodesk.Revit.DB.Parameter | -1001203 | n/a | n/a
Material | abhinandan.m@setty.com | 2023-12-29T19:48:11 | Approved | Component | Doors_Di-16 | n/a | n/a | Autodesk Revit 2023, Build: 23.0.1.318 | Autodesk.Revit.DB.Parameter | 47929 | n/a | n/a
Phase Created | abhinandan.m@setty.com | 2023-12-29T19:48:11 | Approved | Component | Doors_Di-16 | New Construction | n/a | Autodesk Revit 2023, Build: 23.0.1.318 | Autodesk.Revit.DB.Parameter | -1012100 | n/a | n/a
Phase Demolished | abhinandan.m@setty.com | 2023-12-29T19:48:11 | Approved | Component | Doors_Di-16 | n/a | n/a | Autodesk Revit 2023, Build: 23.0.1.318 | Autodesk.Revit.DB.Parameter | -1012101 | n/a | n/a
Revision | abhinandan.m@setty.com | 2023-12-29T19:48:11 | Approved | Component | Doors_Di-16 | n/a | n/a | Autodesk Revit 2023, Build: 23.0.1.318 | Autodesk.Revit.DB.Parameter | 47953 | n/a | n/a
Sill Height | abhinandan.m@setty.com | 2023-12-29T19:48:11 | Approved | Component | Doors_Di-16 | 50 | Inch | Autodesk Revit 2023, Build: 23.0.1.318 | Autodesk.Revit.DB.Parameter | -1001361 | n/a | n/a
Swing Angle 2D | abhinandan.m@setty.com | 2023-12-29T19:48:11 | Approved | Component | Doors_Di-16 | 90 | ° | Autodesk Revit 2023, Build: 23.0.1.318 | Autodesk.Revit.DB.Parameter | 773372 | n/a | n/a
Type | abhinandan.m@setty.com | 2023-12-29T19:48:11 | Approved | Component | Doors_Di-16 | 30" x 81" Hollow Metal Frame | n/a | Autodesk Revit 2023, Build: 23.0.1.318 | Autodesk.Revit.DB.Parameter | -1002050 | n/a | n/a
Type Id | abhinandan.m@setty.com | 2023-12-29T19:48:11 | Approved | Component | Doors_Di-16 | 1454936 | n/a | Autodesk Revit 2023, Build: 23.0.1.318 | Autodesk.Revit.DB.Parameter | -1002000 | n/a | n/a
Type Name | abhinandan.m@setty.com | 2023-12-29T19:48:11 | Approved | Component | Doors_Di-16 | n/a | n/a | Autodesk Revit 2023, Build: 23.0.1.318 | Autodesk.Revit.DB.Parameter | -1002001 | n/a | n/a
Volume | abhinandan.m@setty.com | 2023-12-29T19:48:11 | Approved | Component | Doors_Di-16 | 5.3178 | Cubic feet | Autodesk Revit 2023, Build: 23.0.1.318 | Autodesk.Revit.DB.Parameter | -1012806 | n/a | n/a
Window Light Material | abhinandan.m@setty.com | 2023-12-29T19:48:11 | Approved | Component | Doors_Di-16 | n/a | n/a | Autodesk Revit 2023, Build: 23.0.1.318 | Autodesk.Revit.DB.Parameter | 773401 | n/a | n/a
Workset | abhinandan.m@setty.com | 2023-12-29T19:48:11 | Approved | Component | Doors_Di-16 | 1188 | n/a | Autodesk Revit 2023, Build: 23.0.1.318 | Autodesk.Revit.DB.Parameter | -1002053 | n/a | n/a
ADA Pull Side | abhinandan.m@setty.com | 2023-12-29T19:48:11 | Approved | Component | Doors_Di-17 | None | n/a | Autodesk Revit 2023, Build: 23.0.1.318 | Autodesk.Revit.DB.Parameter | 776028 | n/a | n/a
ADA Push Side | abhinandan.m@setty.com | 2023-12-29T19:48:11 | Approved | Component | Doors_Di-17 | None | n/a | Autodesk Revit 2023, Build: 23.0.1.318 | Autodesk.Revit.DB.Parameter | 776029 | n/a | n/a
Area | abhinandan.m@setty.com | 2023-12-29T19:48:11 | Approved | Component | Doors_Di-17 | 37.0417 | SqFt | Autodesk Revit 2023, Build: 23.0.1.318 | Autodesk.Revit.DB.Parameter | -1012805 | n/a | n/a
Category | abhinandan.m@setty.com | 2023-12-29T19:48:11 | Approved | Component | Doors_Di-17 | Doors | n/a | Autodesk Revit 2023, Build: 23.0.1.318 | Autodesk.Revit.DB.Parameter | -1140363 | n/a | n/a
Closer | abhinandan.m@setty.com | 2023-12-29T19:48:11 | Approved | Component | Doors_Di-17 | n/a | n/a | Autodesk Revit 2023, Build: 23.0.1.318 | Autodesk.Revit.DB.Parameter | 773397 | n/a | n/a
Comments | abhinandan.m@setty.com | 2023-12-29T19:48:11 | Approved | Component | Doors_Di-17 | n/a | n/a | Autodesk Revit 2023, Build: 23.0.1.318 | Autodesk.Revit.DB.Parameter | -1010106 | n/a | n/a
Design Option | abhinandan.m@setty.com | 2023-12-29T19:48:11 | Approved | Component | Doors_Di-17 | n/a | n/a | Autodesk Revit 2023, Build: 23.0.1.318 | Autodesk.Revit.DB.Parameter | -1013201 | n/a | n/a
Door Detail Head | abhinandan.m@setty.com | 2023-12-29T19:48:11 | Approved | Component | Doors_Di-17 | n/a | n/a | Autodesk Revit 2023, Build: 23.0.1.318 | Autodesk.Revit.DB.Parameter | 48133 | n/a | n/a
Door Detail Key | abhinandan.m@setty.com | 2023-12-29T19:48:11 | Approved | Component | Doors_Di-17 | n/a | n/a | Autodesk Revit 2023, Build: 23.0.1.318 | Autodesk.Revit.DB.Parameter | 142188 | n/a | n/a
Door Detail Sill | abhinandan.m@setty.com | 2023-12-29T19:48:11 | Approved | Component | Doors_Di-17 | n/a | n/a | Autodesk Revit 2023, Build: 23.0.1.318 | Autodesk.Revit.DB.Parameter | 48135 | n/a | n/a
Door Detal Jamb | abhinandan.m@setty.com | 2023-12-29T19:48:11 | Approved | Component | Doors_Di-17 | n/a | n/a | Autodesk Revit 2023, Build: 23.0.1.318 | Autodesk.Revit.DB.Parameter | 48134 | n/a | n/a
Door Finish | abhinandan.m@setty.com | 2023-12-29T19:48:11 | Approved | Component | Doors_Di-17 | n/a | n/a | Autodesk Revit 2023, Build: 23.0.1.318 | Autodesk.Revit.DB.Parameter | 48143 | n/a | n/a
Door Finish Code | abhinandan.m@setty.com | 2023-12-29T19:48:11 | Approved | Component | Doors_Di-17 | n/a | n/a | Autodesk Revit 2023, Build: 23.0.1.318 | Autodesk.Revit.DB.Parameter | 48127 | n/a | n/a
Door Fire Rating | abhinandan.m@setty.com | 2023-12-29T19:48:11 | Approved | Component | Doors_Di-17 | n/a | n/a | Autodesk Revit 2023, Build: 23.0.1.318 | Autodesk.Revit.DB.Parameter | 47896 | n/a | n/a
Door Frame Material | abhinandan.m@setty.com | 2023-12-29T19:48:11 | Approved | Component | Doors_Di-17 | n/a | n/a | Autodesk Revit 2023, Build: 23.0.1.318 | Autodesk.Revit.DB.Parameter | 773406 | n/a | n/a
Door Hardware Key | abhinandan.m@setty.com | 2023-12-29T19:48:11 | Approved | Component | Doors_Di-17 | n/a | n/a | Autodesk Revit 2023, Build: 23.0.1.318 | Autodesk.Revit.DB.Parameter | 142187 | n/a | n/a
Door Label | abhinandan.m@setty.com | 2023-12-29T19:48:11 | Approved | Component | Doors_Di-17 | n/a | n/a | Autodesk Revit 2023, Build: 23.0.1.318 | Autodesk.Revit.DB.Parameter | 47930 | n/a | n/a
Door Material | abhinandan.m@setty.com | 2023-12-29T19:48:11 | Approved | Component | Doors_Di-17 | n/a | n/a | Autodesk Revit 2023, Build: 23.0.1.318 | Autodesk.Revit.DB.Parameter | 48142 | n/a | n/a
Door Material Code | abhinandan.m@setty.com | 2023-12-29T19:48:11 | Approved | Component | Doors_Di-17 | n/a | n/a | Autodesk Revit 2023, Build: 23.0.1.318 | Autodesk.Revit.DB.Parameter | 48126 | n/a | n/a
Door Material Key | abhinandan.m@setty.com | 2023-12-29T19:48:11 | Approved | Component | Doors_Di-17 | n/a | n/a | Autodesk Revit 2023, Build: 23.0.1.318 | Autodesk.Revit.DB.Parameter | 142186 | n/a | n/a
Door Panel Material | abhinandan.m@setty.com | 2023-12-29T19:48:11 | Approved | Component | Doors_Di-17 | n/a | n/a | Autodesk Revit 2023, Build: 23.0.1.318 | Autodesk.Revit.DB.Parameter | 773402 | n/a | n/a
Door Type | abhinandan.m@setty.com | 2023-12-29T19:48:11 | Approved | Component | Doors_Di-17 | F | n/a | Autodesk Revit 2023, Build: 23.0.1.318 | Autodesk.Revit.DB.Parameter | 145644 | n/a | n/a
Edited by | abhinandan.m@setty.com | 2023-12-29T19:48:11 | Approved | Component | Doors_Di-17 | mohak.s | n/a | Autodesk Revit 2023, Build: 23.0.1.318 | Autodesk.Revit.DB.Parameter | -1002067 | n/a | n/a
Export to IFC | abhinandan.m@setty.com | 2023-12-29T19:48:11 | Approved | Component | Doors_Di-17 | n/a | n/a | Autodesk Revit 2023, Build: 23.0.1.318 | Autodesk.Revit.DB.Parameter | -1019012 | n/a | n/a
Export to IFC As | abhinandan.m@setty.com | 2023-12-29T19:48:11 | Approved | Component | Doors_Di-17 | n/a | n/a | Autodesk Revit 2023, Build: 23.0.1.318 | Autodesk.Revit.DB.Parameter | -1019014 | n/a | n/a
Family | abhinandan.m@setty.com | 2023-12-29T19:48:11 | Approved | Component | Doors_Di-17 | 30" x 81" Hollow Metal Frame | n/a | Autodesk Revit 2023, Build: 23.0.1.318 | Autodesk.Revit.DB.Parameter | -1002051 | n/a | n/a
Family and Type | abhinandan.m@setty.com | 2023-12-29T19:48:11 | Approved | Component | Doors_Di-17 | 30" x 81" Hollow Metal Frame | n/a | Autodesk Revit 2023, Build: 23.0.1.318 | Autodesk.Revit.DB.Parameter | -1002052 | n/a | n/a
Family Name | abhinandan.m@setty.com | 2023-12-29T19:48:11 | Approved | Component | Doors_Di-17 | n/a | n/a | Autodesk Revit 2023, Build: 23.0.1.318 | Autodesk.Revit.DB.Parameter | -1002002 | n/a | n/a
Finish | abhinandan.m@setty.com | 2023-12-29T19:48:11 | Approved | Component | Doors_Di-17 | n/a | n/a | Autodesk Revit 2023, Build: 23.0.1.318 | Autodesk.Revit.DB.Parameter | -1001208 | n/a | n/a
Finish Type | abhinandan.m@setty.com | 2023-12-29T19:48:11 | Approved | Component | Doors_Di-17 | n/a | n/a | Autodesk Revit 2023, Build: 23.0.1.318 | Autodesk.Revit.DB.Parameter | 47932 | n/a | n/a
Frame Finish | abhinandan.m@setty.com | 2023-12-29T19:48:11 | Approved | Component | Doors_Di-17 | n/a | n/a | Autodesk Revit 2023, Build: 23.0.1.318 | Autodesk.Revit.DB.Parameter | 48137 | n/a | n/a
Frame Finish Code | abhinandan.m@setty.com | 2023-12-29T19:48:11 | Approved | Component | Doors_Di-17 | n/a | n/a | Autodesk Revit 2023, Build: 23.0.1.318 | Autodesk.Revit.DB.Parameter | 48125 | n/a | n/a
Frame Material | abhinandan.m@setty.com | 2023-12-29T19:48:11 | Approved | Component | Doors_Di-17 | n/a | n/a | Autodesk Revit 2023, Build: 23.0.1.318 | Autodesk.Revit.DB.Parameter | -1001210 | n/a | n/a
Frame Material Code | abhinandan.m@setty.com | 2023-12-29T19:48:11 | Approved | Component | Doors_Di-17 | n/a | n/a | Autodesk Revit 2023, Build: 23.0.1.318 | Autodesk.Revit.DB.Parameter | 48124 | n/a | n/a
Frame Type | abhinandan.m@setty.com | 2023-12-29T19:48:11 | Approved | Component | Doors_Di-17 | n/a | n/a | Autodesk Revit 2023, Build: 23.0.1.318 | Autodesk.Revit.DB.Parameter | -1001209 | n/a | n/a
Glazing Material Code | abhinandan.m@setty.com | 2023-12-29T19:48:11 | Approved | Component | Doors_Di-17 | n/a | n/a | Autodesk Revit 2023, Build: 23.0.1.318 | Autodesk.Revit.DB.Parameter | 48194 | n/a | n/a
Hardware | abhinandan.m@setty.com | 2023-12-29T19:48:11 | Approved | Component | Doors_Di-17 | n/a | n/a | Autodesk Revit 2023, Build: 23.0.1.318 | Autodesk.Revit.DB.Parameter | 47895 | n/a | n/a
Hardware_Closer Type (key) | abhinandan.m@setty.com | 2023-12-29T19:48:11 | Approved | Component | Doors_Di-17 | n/a | n/a | Autodesk Revit 2023, Build: 23.0.1.318 | Autodesk.Revit.DB.Parameter | 48121 | n/a | n/a
Hardware_Handle (key) | abhinandan.m@setty.com | 2023-12-29T19:48:11 | Approved | Component | Doors_Di-17 | n/a | n/a | Autodesk Revit 2023, Build: 23.0.1.318 | Autodesk.Revit.DB.Parameter | 48129 | n/a | n/a
Hardware_Handle Art Number (key) | abhinandan.m@setty.com | 2023-12-29T19:48:11 | Approved | Component | Doors_Di-17 | n/a | n/a | Autodesk Revit 2023, Build: 23.0.1.318 | Autodesk.Revit.DB.Parameter | 48147 | n/a | n/a
Hardware_Handle Finish (key) | abhinandan.m@setty.com | 2023-12-29T19:48:11 | Approved | Component | Doors_Di-17 | n/a | n/a | Autodesk Revit 2023, Build: 23.0.1.318 | Autodesk.Revit.DB.Parameter | 48148 | n/a | n/a
Hardware_Handle Manufacturer (key) | abhinandan.m@setty.com | 2023-12-29T19:48:11 | Approved | Component | Doors_Di-17 | n/a | n/a | Autodesk Revit 2023, Build: 23.0.1.318 | Autodesk.Revit.DB.Parameter | 48149 | n/a | n/a
Hardware_Handle Quantity (key) | abhinandan.m@setty.com | 2023-12-29T19:48:11 | Approved | Component | Doors_Di-17 | n/a | n/a | Autodesk Revit 2023, Build: 23.0.1.318 | Autodesk.Revit.DB.Parameter | 48131 | n/a | n/a
Hardware_Handle Units (key) | abhinandan.m@setty.com | 2023-12-29T19:48:11 | Approved | Component | Doors_Di-17 | n/a | n/a | Autodesk Revit 2023, Build: 23.0.1.318 | Autodesk.Revit.DB.Parameter | 48151 | n/a | n/a
Hardware_Hinge (key) | abhinandan.m@setty.com | 2023-12-29T19:48:11 | Approved | Component | Doors_Di-17 | n/a | n/a | Autodesk Revit 2023, Build: 23.0.1.318 | Autodesk.Revit.DB.Parameter | 48128 | n/a | n/a
Hardware_Hinge Art Number (key) | abhinandan.m@setty.com | 2023-12-29T19:48:11 | Approved | Component | Doors_Di-17 | n/a | n/a | Autodesk Revit 2023, Build: 23.0.1.318 | Autodesk.Revit.DB.Parameter | 48144 | n/a | n/a
Hardware_Hinge Finish (key) | abhinandan.m@setty.com | 2023-12-29T19:48:11 | Approved | Component | Doors_Di-17 | n/a | n/a | Autodesk Revit 2023, Build: 23.0.1.318 | Autodesk.Revit.DB.Parameter | 48145 | n/a | n/a
Hardware_Hinge Quantity (key) | abhinandan.m@setty.com | 2023-12-29T19:48:11 | Approved | Component | Doors_Di-17 | n/a | n/a | Autodesk Revit 2023, Build: 23.0.1.318 | Autodesk.Revit.DB.Parameter | 48130 | n/a | n/a
Hardware_Hinge Units (key) | abhinandan.m@setty.com | 2023-12-29T19:48:11 | Approved | Component | Doors_Di-17 | n/a | n/a | Autodesk Revit 2023, Build: 23.0.1.318 | Autodesk.Revit.DB.Parameter | 48150 | n/a | n/a
Hardware_Lockset Latchset (key) | abhinandan.m@setty.com | 2023-12-29T19:48:11 | Approved | Component | Doors_Di-17 | n/a | n/a | Autodesk Revit 2023, Build: 23.0.1.318 | Autodesk.Revit.DB.Parameter | 48120 | n/a | n/a
Hardware_Manufacturer (key) | abhinandan.m@setty.com | 2023-12-29T19:48:11 | Approved | Component | Doors_Di-17 | n/a | n/a | Autodesk Revit 2023, Build: 23.0.1.318 | Autodesk.Revit.DB.Parameter | 48146 | n/a | n/a
Hardware_Misc (key) | abhinandan.m@setty.com | 2023-12-29T19:48:11 | Approved | Component | Doors_Di-17 | n/a | n/a | Autodesk Revit 2023, Build: 23.0.1.318 | Autodesk.Revit.DB.Parameter | 48122 | n/a | n/a
Hardware_Mortise (key) | abhinandan.m@setty.com | 2023-12-29T19:48:11 | Approved | Component | Doors_Di-17 | n/a | n/a | Autodesk Revit 2023, Build: 23.0.1.318 | Autodesk.Revit.DB.Parameter | 48123 | n/a | n/a
Hardware_Mortise Art Number (key) | abhinandan.m@setty.com | 2023-12-29T19:48:11 | Approved | Component | Doors_Di-17 | n/a | n/a | Autodesk Revit 2023, Build: 23.0.1.318 | Autodesk.Revit.DB.Parameter | 48138 | n/a | n/a
Hardware_Mortise Finish (key) | abhinandan.m@setty.com | 2023-12-29T19:48:11 | Approved | Component | Doors_Di-17 | n/a | n/a | Autodesk Revit 2023, Build: 23.0.1.318 | Autodesk.Revit.DB.Parameter | 48139 | n/a | n/a
Hardware_Mortise Manufacturer (key) | abhinandan.m@setty.com | 2023-12-29T19:48:11 | Approved | Component | Doors_Di-17 | n/a | n/a | Autodesk Revit 2023, Build: 23.0.1.318 | Autodesk.Revit.DB.Parameter | 48140 | n/a | n/a
Hardware_Mortise Quantity (key) | abhinandan.m@setty.com | 2023-12-29T19:48:11 | Approved | Component | Doors_Di-17 | n/a | n/a | Autodesk Revit 2023, Build: 23.0.1.318 | Autodesk.Revit.DB.Parameter | 48132 | n/a | n/a
Hardware_Mortise Units (key) | abhinandan.m@setty.com | 2023-12-29T19:48:11 | Approved | Component | Doors_Di-17 | n/a | n/a | Autodesk Revit 2023, Build: 23.0.1.318 | Autodesk.Revit.DB.Parameter | 48152 | n/a | n/a
Hardware_Threshold (key) | abhinandan.m@setty.com | 2023-12-29T19:48:11 | Approved | Component | Doors_Di-17 | n/a | n/a | Autodesk Revit 2023, Build: 23.0.1.318 | Autodesk.Revit.DB.Parameter | 48136 | n/a | n/a
Head Height | abhinandan.m@setty.com | 2023-12-29T19:48:11 | Approved | Component | Doors_Di-17 | 131 | Inch | Autodesk Revit 2023, Build: 23.0.1.318 | Autodesk.Revit.DB.Parameter | -1001362 | n/a | n/a
Host Id | abhinandan.m@setty.com | 2023-12-29T19:48:11 | Approved | Component | Doors_Di-17 | BASIC WALL | n/a | Autodesk Revit 2023, Build: 23.0.1.318 | Autodesk.Revit.DB.Parameter | -1002108 | n/a | n/a
IFC Predefined Type | abhinandan.m@setty.com | 2023-12-29T19:48:11 | Approved | Component | Doors_Di-17 | n/a | n/a | Autodesk Revit 2023, Build: 23.0.1.318 | Autodesk.Revit.DB.Parameter | -1019016 | n/a | n/a
IfcGUID | abhinandan.m@setty.com | 2023-12-29T19:48:11 | Approved | Component | Doors_Di-17 | 3LSroXELvC$ePBiS0gd0qM | n/a | Autodesk Revit 2023, Build: 23.0.1.318 | Autodesk.Revit.DB.Parameter | -1019000 | n/a | n/a
Image | abhinandan.m@setty.com | 2023-12-29T19:48:11 | Approved | Component | Doors_Di-17 | n/a | n/a | Autodesk Revit 2023, Build: 23.0.1.318 | Autodesk.Revit.DB.Parameter | -1152385 | n/a | n/a
Level | abhinandan.m@setty.com | 2023-12-29T19:48:11 | Approved | Component | Doors_Di-17 | CEILING | n/a | Autodesk Revit 2023, Build: 23.0.1.318 | Autodesk.Revit.DB.Parameter | -1002062 | n/a | n/a
Location | abhinandan.m@setty.com | 2023-12-29T19:48:11 | Approved | Component | Doors_Di-17 | n/a | n/a | Autodesk Revit 2023, Build: 23.0.1.318 | Autodesk.Revit.DB.Parameter | 713145 | n/a | n/a
Louver Material | abhinandan.m@setty.com | 2023-12-29T19:48:11 | Approved | Component | Doors_Di-17 | Door - Panel Louver | n/a | Autodesk Revit 2023, Build: 23.0.1.318 | Autodesk.Revit.DB.Parameter | 773407 | n/a | n/a
Mark | abhinandan.m@setty.com | 2023-12-29T19:48:11 | Approved | Component | Doors_Di-17 | Di-17 | n/a | Autodesk Revit 2023, Build: 23.0.1.318 | Autodesk.Revit.DB.Parameter | -1001203 | n/a | n/a
Material | abhinandan.m@setty.com | 2023-12-29T19:48:11 | Approved | Component | Doors_Di-17 | n/a | n/a | Autodesk Revit 2023, Build: 23.0.1.318 | Autodesk.Revit.DB.Parameter | 47929 | n/a | n/a
Phase Created | abhinandan.m@setty.com | 2023-12-29T19:48:11 | Approved | Component | Doors_Di-17 | New Construction | n/a | Autodesk Revit 2023, Build: 23.0.1.318 | Autodesk.Revit.DB.Parameter | -1012100 | n/a | n/a
Phase Demolished | abhinandan.m@setty.com | 2023-12-29T19:48:11 | Approved | Component | Doors_Di-17 | n/a | n/a | Autodesk Revit 2023, Build: 23.0.1.318 | Autodesk.Revit.DB.Parameter | -1012101 | n/a | n/a
Revision | abhinandan.m@setty.com | 2023-12-29T19:48:11 | Approved | Component | Doors_Di-17 | n/a | n/a | Autodesk Revit 2023, Build: 23.0.1.318 | Autodesk.Revit.DB.Parameter | 47953 | n/a | n/a
Sill Height | abhinandan.m@setty.com | 2023-12-29T19:48:11 | Approved | Component | Doors_Di-17 | 50 | Inch | Autodesk Revit 2023, Build: 23.0.1.318 | Autodesk.Revit.DB.Parameter | -1001361 | n/a | n/a
Swing Angle 2D | abhinandan.m@setty.com | 2023-12-29T19:48:11 | Approved | Component | Doors_Di-17 | 90 | ° | Autodesk Revit 2023, Build: 23.0.1.318 | Autodesk.Revit.DB.Parameter | 773372 | n/a | n/a
Type | abhinandan.m@setty.com | 2023-12-29T19:48:11 | Approved | Component | Doors_Di-17 | 30" x 81" Hollow Metal Frame | n/a | Autodesk Revit 2023, Build: 23.0.1.318 | Autodesk.Revit.DB.Parameter | -1002050 | n/a | n/a
Type Id | abhinandan.m@setty.com | 2023-12-29T19:48:11 | Approved | Component | Doors_Di-17 | 1454936 | n/a | Autodesk Revit 2023, Build: 23.0.1.318 | Autodesk.Revit.DB.Parameter | -1002000 | n/a | n/a
Type Name | abhinandan.m@setty.com | 2023-12-29T19:48:11 | Approved | Component | Doors_Di-17 | n/a | n/a | Autodesk Revit 2023, Build: 23.0.1.318 | Autodesk.Revit.DB.Parameter | -1002001 | n/a | n/a
Volume | abhinandan.m@setty.com | 2023-12-29T19:48:11 | Approved | Component | Doors_Di-17 | 5.3178 | Cubic feet | Autodesk Revit 2023, Build: 23.0.1.318 | Autodesk.Revit.DB.Parameter | -1012806 | n/a | n/a
Window Light Material | abhinandan.m@setty.com | 2023-12-29T19:48:11 | Approved | Component | Doors_Di-17 | n/a | n/a | Autodesk Revit 2023, Build: 23.0.1.318 | Autodesk.Revit.DB.Parameter | 773401 | n/a | n/a
Workset | abhinandan.m@setty.com | 2023-12-29T19:48:11 | Approved | Component | Doors_Di-17 | 1188 | n/a | Autodesk Revit 2023, Build: 23.0.1.318 | Autodesk.Revit.DB.Parameter | -1002053 | n/a | n/a
ADA Pull Side | abhinandan.m@setty.com | 2023-12-29T19:48:11 | Approved | Component | Doors_Di-18 | None | n/a | Autodesk Revit 2023, Build: 23.0.1.318 | Autodesk.Revit.DB.Parameter | 776028 | n/a | n/a
ADA Push Side | abhinandan.m@setty.com | 2023-12-29T19:48:11 | Approved | Component | Doors_Di-18 | None | n/a | Autodesk Revit 2023, Build: 23.0.1.318 | Autodesk.Revit.DB.Parameter | 776029 | n/a | n/a
Area | abhinandan.m@setty.com | 2023-12-29T19:48:11 | Approved | Component | Doors_Di-18 | 37.0417 | SqFt | Autodesk Revit 2023, Build: 23.0.1.318 | Autodesk.Revit.DB.Parameter | -1012805 | n/a | n/a
Category | abhinandan.m@setty.com | 2023-12-29T19:48:11 | Approved | Component | Doors_Di-18 | Doors | n/a | Autodesk Revit 2023, Build: 23.0.1.318 | Autodesk.Revit.DB.Parameter | -1140363 | n/a | n/a
Closer | abhinandan.m@setty.com | 2023-12-29T19:48:11 | Approved | Component | Doors_Di-18 | n/a | n/a | Autodesk Revit 2023, Build: 23.0.1.318 | Autodesk.Revit.DB.Parameter | 773397 | n/a | n/a
Comments | abhinandan.m@setty.com | 2023-12-29T19:48:11 | Approved | Component | Doors_Di-18 | n/a | n/a | Autodesk Revit 2023, Build: 23.0.1.318 | Autodesk.Revit.DB.Parameter | -1010106 | n/a | n/a
Design Option | abhinandan.m@setty.com | 2023-12-29T19:48:11 | Approved | Component | Doors_Di-18 | n/a | n/a | Autodesk Revit 2023, Build: 23.0.1.318 | Autodesk.Revit.DB.Parameter | -1013201 | n/a | n/a
Door Detail Head | abhinandan.m@setty.com | 2023-12-29T19:48:11 | Approved | Component | Doors_Di-18 | n/a | n/a | Autodesk Revit 2023, Build: 23.0.1.318 | Autodesk.Revit.DB.Parameter | 48133 | n/a | n/a
Door Detail Key | abhinandan.m@setty.com | 2023-12-29T19:48:11 | Approved | Component | Doors_Di-18 | n/a | n/a | Autodesk Revit 2023, Build: 23.0.1.318 | Autodesk.Revit.DB.Parameter | 142188 | n/a | n/a
Door Detail Sill | abhinandan.m@setty.com | 2023-12-29T19:48:11 | Approved | Component | Doors_Di-18 | n/a | n/a | Autodesk Revit 2023, Build: 23.0.1.318 | Autodesk.Revit.DB.Parameter | 48135 | n/a | n/a
Door Detal Jamb | abhinandan.m@setty.com | 2023-12-29T19:48:11 | Approved | Component | Doors_Di-18 | n/a | n/a | Autodesk Revit 2023, Build: 23.0.1.318 | Autodesk.Revit.DB.Parameter | 48134 | n/a | n/a
Door Finish | abhinandan.m@setty.com | 2023-12-29T19:48:11 | Approved | Component | Doors_Di-18 | n/a | n/a | Autodesk Revit 2023, Build: 23.0.1.318 | Autodesk.Revit.DB.Parameter | 48143 | n/a | n/a
Door Finish Code | abhinandan.m@setty.com | 2023-12-29T19:48:11 | Approved | Component | Doors_Di-18 | n/a | n/a | Autodesk Revit 2023, Build: 23.0.1.318 | Autodesk.Revit.DB.Parameter | 48127 | n/a | n/a
Door Fire Rating | abhinandan.m@setty.com | 2023-12-29T19:48:11 | Approved | Component | Doors_Di-18 | n/a | n/a | Autodesk Revit 2023, Build: 23.0.1.318 | Autodesk.Revit.DB.Parameter | 47896 | n/a | n/a
Door Frame Material | abhinandan.m@setty.com | 2023-12-29T19:48:11 | Approved | Component | Doors_Di-18 | n/a | n/a | Autodesk Revit 2023, Build: 23.0.1.318 | Autodesk.Revit.DB.Parameter | 773406 | n/a | n/a
Door Hardware Key | abhinandan.m@setty.com | 2023-12-29T19:48:11 | Approved | Component | Doors_Di-18 | n/a | n/a | Autodesk Revit 2023, Build: 23.0.1.318 | Autodesk.Revit.DB.Parameter | 142187 | n/a | n/a
Door Label | abhinandan.m@setty.com | 2023-12-29T19:48:11 | Approved | Component | Doors_Di-18 | n/a | n/a | Autodesk Revit 2023, Build: 23.0.1.318 | Autodesk.Revit.DB.Parameter | 47930 | n/a | n/a
Door Material | abhinandan.m@setty.com | 2023-12-29T19:48:11 | Approved | Component | Doors_Di-18 | n/a | n/a | Autodesk Revit 2023, Build: 23.0.1.318 | Autodesk.Revit.DB.Parameter | 48142 | n/a | n/a
Door Material Code | abhinandan.m@setty.com | 2023-12-29T19:48:11 | Approved | Component | Doors_Di-18 | n/a | n/a | Autodesk Revit 2023, Build: 23.0.1.318 | Autodesk.Revit.DB.Parameter | 48126 | n/a | n/a
Door Material Key | abhinandan.m@setty.com | 2023-12-29T19:48:11 | Approved | Component | Doors_Di-18 | n/a | n/a | Autodesk Revit 2023, Build: 23.0.1.318 | Autodesk.Revit.DB.Parameter | 142186 | n/a | n/a
Door Panel Material | abhinandan.m@setty.com | 2023-12-29T19:48:11 | Approved | Component | Doors_Di-18 | n/a | n/a | Autodesk Revit 2023, Build: 23.0.1.318 | Autodesk.Revit.DB.Parameter | 773402 | n/a | n/a
Door Type | abhinandan.m@setty.com | 2023-12-29T19:48:11 | Approved | Component | Doors_Di-18 | F | n/a | Autodesk Revit 2023, Build: 23.0.1.318 | Autodesk.Revit.DB.Parameter | 145644 | n/a | n/a
Edited by | abhinandan.m@setty.com | 2023-12-29T19:48:11 | Approved | Component | Doors_Di-18 | mohak.s | n/a | Autodesk Revit 2023, Build: 23.0.1.318 | Autodesk.Revit.DB.Parameter | -1002067 | n/a | n/a
Export to IFC | abhinandan.m@setty.com | 2023-12-29T19:48:11 | Approved | Component | Doors_Di-18 | n/a | n/a | Autodesk Revit 2023, Build: 23.0.1.318 | Autodesk.Revit.DB.Parameter | -1019012 | n/a | n/a
Export to IFC As | abhinandan.m@setty.com | 2023-12-29T19:48:11 | Approved | Component | Doors_Di-18 | n/a | n/a | Autodesk Revit 2023, Build: 23.0.1.318 | Autodesk.Revit.DB.Parameter | -1019014 | n/a | n/a
Family | abhinandan.m@setty.com | 2023-12-29T19:48:11 | Approved | Component | Doors_Di-18 | 30" x 81" Hollow Metal Frame | n/a | Autodesk Revit 2023, Build: 23.0.1.318 | Autodesk.Revit.DB.Parameter | -1002051 | n/a | n/a
Family and Type | abhinandan.m@setty.com | 2023-12-29T19:48:11 | Approved | Component | Doors_Di-18 | 30" x 81" Hollow Metal Frame | n/a | Autodesk Revit 2023, Build: 23.0.1.318 | Autodesk.Revit.DB.Parameter | -1002052 | n/a | n/a
Family Name | abhinandan.m@setty.com | 2023-12-29T19:48:11 | Approved | Component | Doors_Di-18 | n/a | n/a | Autodesk Revit 2023, Build: 23.0.1.318 | Autodesk.Revit.DB.Parameter | -1002002 | n/a | n/a
Finish | abhinandan.m@setty.com | 2023-12-29T19:48:11 | Approved | Component | Doors_Di-18 | n/a | n/a | Autodesk Revit 2023, Build: 23.0.1.318 | Autodesk.Revit.DB.Parameter | -1001208 | n/a | n/a
Finish Type | abhinandan.m@setty.com | 2023-12-29T19:48:11 | Approved | Component | Doors_Di-18 | n/a | n/a | Autodesk Revit 2023, Build: 23.0.1.318 | Autodesk.Revit.DB.Parameter | 47932 | n/a | n/a
Frame Finish | abhinandan.m@setty.com | 2023-12-29T19:48:11 | Approved | Component | Doors_Di-18 | n/a | n/a | Autodesk Revit 2023, Build: 23.0.1.318 | Autodesk.Revit.DB.Parameter | 48137 | n/a | n/a
Frame Finish Code | abhinandan.m@setty.com | 2023-12-29T19:48:11 | Approved | Component | Doors_Di-18 | n/a | n/a | Autodesk Revit 2023, Build: 23.0.1.318 | Autodesk.Revit.DB.Parameter | 48125 | n/a | n/a
Frame Material | abhinandan.m@setty.com | 2023-12-29T19:48:11 | Approved | Component | Doors_Di-18 | n/a | n/a | Autodesk Revit 2023, Build: 23.0.1.318 | Autodesk.Revit.DB.Parameter | -1001210 | n/a | n/a
Frame Material Code | abhinandan.m@setty.com | 2023-12-29T19:48:11 | Approved | Component | Doors_Di-18 | n/a | n/a | Autodesk Revit 2023, Build: 23.0.1.318 | Autodesk.Revit.DB.Parameter | 48124 | n/a | n/a
Frame Type | abhinandan.m@setty.com | 2023-12-29T19:48:11 | Approved | Component | Doors_Di-18 | n/a | n/a | Autodesk Revit 2023, Build: 23.0.1.318 | Autodesk.Revit.DB.Parameter | -1001209 | n/a | n/a
Glazing Material Code | abhinandan.m@setty.com | 2023-12-29T19:48:11 | Approved | Component | Doors_Di-18 | n/a | n/a | Autodesk Revit 2023, Build: 23.0.1.318 | Autodesk.Revit.DB.Parameter | 48194 | n/a | n/a
Hardware | abhinandan.m@setty.com | 2023-12-29T19:48:11 | Approved | Component | Doors_Di-18 | n/a | n/a | Autodesk Revit 2023, Build: 23.0.1.318 | Autodesk.Revit.DB.Parameter | 47895 | n/a | n/a
Hardware_Closer Type (key) | abhinandan.m@setty.com | 2023-12-29T19:48:11 | Approved | Component | Doors_Di-18 | n/a | n/a | Autodesk Revit 2023, Build: 23.0.1.318 | Autodesk.Revit.DB.Parameter | 48121 | n/a | n/a
Hardware_Handle (key) | abhinandan.m@setty.com | 2023-12-29T19:48:11 | Approved | Component | Doors_Di-18 | n/a | n/a | Autodesk Revit 2023, Build: 23.0.1.318 | Autodesk.Revit.DB.Parameter | 48129 | n/a | n/a
Hardware_Handle Art Number (key) | abhinandan.m@setty.com | 2023-12-29T19:48:11 | Approved | Component | Doors_Di-18 | n/a | n/a | Autodesk Revit 2023, Build: 23.0.1.318 | Autodesk.Revit.DB.Parameter | 48147 | n/a | n/a
Hardware_Handle Finish (key) | abhinandan.m@setty.com | 2023-12-29T19:48:11 | Approved | Component | Doors_Di-18 | n/a | n/a | Autodesk Revit 2023, Build: 23.0.1.318 | Autodesk.Revit.DB.Parameter | 48148 | n/a | n/a
Hardware_Handle Manufacturer (key) | abhinandan.m@setty.com | 2023-12-29T19:48:11 | Approved | Component | Doors_Di-18 | n/a | n/a | Autodesk Revit 2023, Build: 23.0.1.318 | Autodesk.Revit.DB.Parameter | 48149 | n/a | n/a
Hardware_Handle Quantity (key) | abhinandan.m@setty.com | 2023-12-29T19:48:11 | Approved | Component | Doors_Di-18 | n/a | n/a | Autodesk Revit 2023, Build: 23.0.1.318 | Autodesk.Revit.DB.Parameter | 48131 | n/a | n/a
Hardware_Handle Units (key) | abhinandan.m@setty.com | 2023-12-29T19:48:11 | Approved | Component | Doors_Di-18 | n/a | n/a | Autodesk Revit 2023, Build: 23.0.1.318 | Autodesk.Revit.DB.Parameter | 48151 | n/a | n/a
Hardware_Hinge (key) | abhinandan.m@setty.com | 2023-12-29T19:48:11 | Approved | Component | Doors_Di-18 | n/a | n/a | Autodesk Revit 2023, Build: 23.0.1.318 | Autodesk.Revit.DB.Parameter | 48128 | n/a | n/a
Hardware_Hinge Art Number (key) | abhinandan.m@setty.com | 2023-12-29T19:48:11 | Approved | Component | Doors_Di-18 | n/a | n/a | Autodesk Revit 2023, Build: 23.0.1.318 | Autodesk.Revit.DB.Parameter | 48144 | n/a | n/a
Hardware_Hinge Finish (key) | abhinandan.m@setty.com | 2023-12-29T19:48:11 | Approved | Component | Doors_Di-18 | n/a | n/a | Autodesk Revit 2023, Build: 23.0.1.318 | Autodesk.Revit.DB.Parameter | 48145 | n/a | n/a
Hardware_Hinge Quantity (key) | abhinandan.m@setty.com | 2023-12-29T19:48:11 | Approved | Component | Doors_Di-18 | n/a | n/a | Autodesk Revit 2023, Build: 23.0.1.318 | Autodesk.Revit.DB.Parameter | 48130 | n/a | n/a
Hardware_Hinge Units (key) | abhinandan.m@setty.com | 2023-12-29T19:48:11 | Approved | Component | Doors_Di-18 | n/a | n/a | Autodesk Revit 2023, Build: 23.0.1.318 | Autodesk.Revit.DB.Parameter | 48150 | n/a | n/a
Hardware_Lockset Latchset (key) | abhinandan.m@setty.com | 2023-12-29T19:48:11 | Approved | Component | Doors_Di-18 | n/a | n/a | Autodesk Revit 2023, Build: 23.0.1.318 | Autodesk.Revit.DB.Parameter | 48120 | n/a | n/a
Hardware_Manufacturer (key) | abhinandan.m@setty.com | 2023-12-29T19:48:11 | Approved | Component | Doors_Di-18 | n/a | n/a | Autodesk Revit 2023, Build: 23.0.1.318 | Autodesk.Revit.DB.Parameter | 48146 | n/a | n/a
Hardware_Misc (key) | abhinandan.m@setty.com | 2023-12-29T19:48:11 | Approved | Component | Doors_Di-18 | n/a | n/a | Autodesk Revit 2023, Build: 23.0.1.318 | Autodesk.Revit.DB.Parameter | 48122 | n/a | n/a
Hardware_Mortise (key) | abhinandan.m@setty.com | 2023-12-29T19:48:11 | Approved | Component | Doors_Di-18 | n/a | n/a | Autodesk Revit 2023, Build: 23.0.1.318 | Autodesk.Revit.DB.Parameter | 48123 | n/a | n/a
Hardware_Mortise Art Number (key) | abhinandan.m@setty.com | 2023-12-29T19:48:11 | Approved | Component | Doors_Di-18 | n/a | n/a | Autodesk Revit 2023, Build: 23.0.1.318 | Autodesk.Revit.DB.Parameter | 48138 | n/a | n/a
Hardware_Mortise Finish (key) | abhinandan.m@setty.com | 2023-12-29T19:48:11 | Approved | Component | Doors_Di-18 | n/a | n/a | Autodesk Revit 2023, Build: 23.0.1.318 | Autodesk.Revit.DB.Parameter | 48139 | n/a | n/a
Hardware_Mortise Manufacturer (key) | abhinandan.m@setty.com | 2023-12-29T19:48:11 | Approved | Component | Doors_Di-18 | n/a | n/a | Autodesk Revit 2023, Build: 23.0.1.318 | Autodesk.Revit.DB.Parameter | 48140 | n/a | n/a
Hardware_Mortise Quantity (key) | abhinandan.m@setty.com | 2023-12-29T19:48:11 | Approved | Component | Doors_Di-18 | n/a | n/a | Autodesk Revit 2023, Build: 23.0.1.318 | Autodesk.Revit.DB.Parameter | 48132 | n/a | n/a
Hardware_Mortise Units (key) | abhinandan.m@setty.com | 2023-12-29T19:48:11 | Approved | Component | Doors_Di-18 | n/a | n/a | Autodesk Revit 2023, Build: 23.0.1.318 | Autodesk.Revit.DB.Parameter | 48152 | n/a | n/a
Hardware_Threshold (key) | abhinandan.m@setty.com | 2023-12-29T19:48:11 | Approved | Component | Doors_Di-18 | n/a | n/a | Autodesk Revit 2023, Build: 23.0.1.318 | Autodesk.Revit.DB.Parameter | 48136 | n/a | n/a
Head Height | abhinandan.m@setty.com | 2023-12-29T19:48:11 | Approved | Component | Doors_Di-18 | 131 | Inch | Autodesk Revit 2023, Build: 23.0.1.318 | Autodesk.Revit.DB.Parameter | -1001362 | n/a | n/a
Host Id | abhinandan.m@setty.com | 2023-12-29T19:48:11 | Approved | Component | Doors_Di-18 | BASIC WALL | n/a | Autodesk Revit 2023, Build: 23.0.1.318 | Autodesk.Revit.DB.Parameter | -1002108 | n/a | n/a
IFC Predefined Type | abhinandan.m@setty.com | 2023-12-29T19:48:11 | Approved | Component | Doors_Di-18 | n/a | n/a | Autodesk Revit 2023, Build: 23.0.1.318 | Autodesk.Revit.DB.Parameter | -1019016 | n/a | n/a
IfcGUID | abhinandan.m@setty.com | 2023-12-29T19:48:11 | Approved | Component | Doors_Di-18 | 3LSroXELvC$ePBiS0gd0qP | n/a | Autodesk Revit 2023, Build: 23.0.1.318 | Autodesk.Revit.DB.Parameter | -1019000 | n/a | n/a
Image | abhinandan.m@setty.com | 2023-12-29T19:48:11 | Approved | Component | Doors_Di-18 | n/a | n/a | Autodesk Revit 2023, Build: 23.0.1.318 | Autodesk.Revit.DB.Parameter | -1152385 | n/a | n/a
Level | abhinandan.m@setty.com | 2023-12-29T19:48:11 | Approved | Component | Doors_Di-18 | CEILING | n/a | Autodesk Revit 2023, Build: 23.0.1.318 | Autodesk.Revit.DB.Parameter | -1002062 | n/a | n/a
Location | abhinandan.m@setty.com | 2023-12-29T19:48:11 | Approved | Component | Doors_Di-18 | n/a | n/a | Autodesk Revit 2023, Build: 23.0.1.318 | Autodesk.Revit.DB.Parameter | 713145 | n/a | n/a
Louver Material | abhinandan.m@setty.com | 2023-12-29T19:48:11 | Approved | Component | Doors_Di-18 | Door - Panel Louver | n/a | Autodesk Revit 2023, Build: 23.0.1.318 | Autodesk.Revit.DB.Parameter | 773407 | n/a | n/a
Mark | abhinandan.m@setty.com | 2023-12-29T19:48:11 | Approved | Component | Doors_Di-18 | Di-18 | n/a | Autodesk Revit 2023, Build: 23.0.1.318 | Autodesk.Revit.DB.Parameter | -1001203 | n/a | n/a
Material | abhinandan.m@setty.com | 2023-12-29T19:48:11 | Approved | Component | Doors_Di-18 | n/a | n/a | Autodesk Revit 2023, Build: 23.0.1.318 | Autodesk.Revit.DB.Parameter | 47929 | n/a | n/a
Phase Created | abhinandan.m@setty.com | 2023-12-29T19:48:11 | Approved | Component | Doors_Di-18 | New Construction | n/a | Autodesk Revit 2023, Build: 23.0.1.318 | Autodesk.Revit.DB.Parameter | -1012100 | n/a | n/a
Phase Demolished | abhinandan.m@setty.com | 2023-12-29T19:48:11 | Approved | Component | Doors_Di-18 | n/a | n/a | Autodesk Revit 2023, Build: 23.0.1.318 | Autodesk.Revit.DB.Parameter | -1012101 | n/a | n/a
Revision | abhinandan.m@setty.com | 2023-12-29T19:48:11 | Approved | Component | Doors_Di-18 | n/a | n/a | Autodesk Revit 2023, Build: 23.0.1.318 | Autodesk.Revit.DB.Parameter | 47953 | n/a | n/a
Sill Height | abhinandan.m@setty.com | 2023-12-29T19:48:11 | Approved | Component | Doors_Di-18 | 50 | Inch | Autodesk Revit 2023, Build: 23.0.1.318 | Autodesk.Revit.DB.Parameter | -1001361 | n/a | n/a
Swing Angle 2D | abhinandan.m@setty.com | 2023-12-29T19:48:11 | Approved | Component | Doors_Di-18 | 90 | ° | Autodesk Revit 2023, Build: 23.0.1.318 | Autodesk.Revit.DB.Parameter | 773372 | n/a | n/a
Type | abhinandan.m@setty.com | 2023-12-29T19:48:11 | Approved | Component | Doors_Di-18 | 30" x 81" Hollow Metal Frame | n/a | Autodesk Revit 2023, Build: 23.0.1.318 | Autodesk.Revit.DB.Parameter | -1002050 | n/a | n/a
Type Id | abhinandan.m@setty.com | 2023-12-29T19:48:11 | Approved | Component | Doors_Di-18 | 1454936 | n/a | Autodesk Revit 2023, Build: 23.0.1.318 | Autodesk.Revit.DB.Parameter | -1002000 | n/a | n/a
Type Name | abhinandan.m@setty.com | 2023-12-29T19:48:11 | Approved | Component | Doors_Di-18 | n/a | n/a | Autodesk Revit 2023, Build: 23.0.1.318 | Autodesk.Revit.DB.Parameter | -1002001 | n/a | n/a
Volume | abhinandan.m@setty.com | 2023-12-29T19:48:11 | Approved | Component | Doors_Di-18 | 5.3178 | Cubic feet | Autodesk Revit 2023, Build: 23.0.1.318 | Autodesk.Revit.DB.Parameter | -1012806 | n/a | n/a
Window Light Material | abhinandan.m@setty.com | 2023-12-29T19:48:11 | Approved | Component | Doors_Di-18 | n/a | n/a | Autodesk Revit 2023, Build: 23.0.1.318 | Autodesk.Revit.DB.Parameter | 773401 | n/a | n/a
Workset | abhinandan.m@setty.com | 2023-12-29T19:48:11 | Approved | Component | Doors_Di-18 | 1188 | n/a | Autodesk Revit 2023, Build: 23.0.1.318 | Autodesk.Revit.DB.Parameter | -1002053 | n/a | n/a
ADA Pull Side | abhinandan.m@setty.com | 2023-12-29T19:48:11 | Approved | Component | Doors_Di-19 | None | n/a | Autodesk Revit 2023, Build: 23.0.1.318 | Autodesk.Revit.DB.Parameter | 776028 | n/a | n/a
ADA Push Side | abhinandan.m@setty.com | 2023-12-29T19:48:11 | Approved | Component | Doors_Di-19 | None | n/a | Autodesk Revit 2023, Build: 23.0.1.318 | Autodesk.Revit.DB.Parameter | 776029 | n/a | n/a
Area | abhinandan.m@setty.com | 2023-12-29T19:48:11 | Approved | Component | Doors_Di-19 | 36.3828 | SqFt | Autodesk Revit 2023, Build: 23.0.1.318 | Autodesk.Revit.DB.Parameter | -1012805 | n/a | n/a
Category | abhinandan.m@setty.com | 2023-12-29T19:48:11 | Approved | Component | Doors_Di-19 | Doors | n/a | Autodesk Revit 2023, Build: 23.0.1.318 | Autodesk.Revit.DB.Parameter | -1140363 | n/a | n/a
Closer | abhinandan.m@setty.com | 2023-12-29T19:48:11 | Approved | Component | Doors_Di-19 | n/a | n/a | Autodesk Revit 2023, Build: 23.0.1.318 | Autodesk.Revit.DB.Parameter | 773397 | n/a | n/a
Comments | abhinandan.m@setty.com | 2023-12-29T19:48:11 | Approved | Component | Doors_Di-19 | n/a | n/a | Autodesk Revit 2023, Build: 23.0.1.318 | Autodesk.Revit.DB.Parameter | -1010106 | n/a | n/a
Design Option | abhinandan.m@setty.com | 2023-12-29T19:48:11 | Approved | Component | Doors_Di-19 | n/a | n/a | Autodesk Revit 2023, Build: 23.0.1.318 | Autodesk.Revit.DB.Parameter | -1013201 | n/a | n/a
Door Detail Head | abhinandan.m@setty.com | 2023-12-29T19:48:11 | Approved | Component | Doors_Di-19 | n/a | n/a | Autodesk Revit 2023, Build: 23.0.1.318 | Autodesk.Revit.DB.Parameter | 48133 | n/a | n/a
Door Detail Key | abhinandan.m@setty.com | 2023-12-29T19:48:11 | Approved | Component | Doors_Di-19 | n/a | n/a | Autodesk Revit 2023, Build: 23.0.1.318 | Autodesk.Revit.DB.Parameter | 142188 | n/a | n/a
Door Detail Sill | abhinandan.m@setty.com | 2023-12-29T19:48:11 | Approved | Component | Doors_Di-19 | n/a | n/a | Autodesk Revit 2023, Build: 23.0.1.318 | Autodesk.Revit.DB.Parameter | 48135 | n/a | n/a
Door Detal Jamb | abhinandan.m@setty.com | 2023-12-29T19:48:11 | Approved | Component | Doors_Di-19 | n/a | n/a | Autodesk Revit 2023, Build: 23.0.1.318 | Autodesk.Revit.DB.Parameter | 48134 | n/a | n/a
Door Finish | abhinandan.m@setty.com | 2023-12-29T19:48:11 | Approved | Component | Doors_Di-19 | n/a | n/a | Autodesk Revit 2023, Build: 23.0.1.318 | Autodesk.Revit.DB.Parameter | 48143 | n/a | n/a
Door Finish Code | abhinandan.m@setty.com | 2023-12-29T19:48:11 | Approved | Component | Doors_Di-19 | n/a | n/a | Autodesk Revit 2023, Build: 23.0.1.318 | Autodesk.Revit.DB.Parameter | 48127 | n/a | n/a
Door Fire Rating | abhinandan.m@setty.com | 2023-12-29T19:48:11 | Approved | Component | Doors_Di-19 | n/a | n/a | Autodesk Revit 2023, Build: 23.0.1.318 | Autodesk.Revit.DB.Parameter | 47896 | n/a | n/a
Door Frame Material | abhinandan.m@setty.com | 2023-12-29T19:48:11 | Approved | Component | Doors_Di-19 | n/a | n/a | Autodesk Revit 2023, Build: 23.0.1.318 | Autodesk.Revit.DB.Parameter | 773406 | n/a | n/a
Door Hardware Key | abhinandan.m@setty.com | 2023-12-29T19:48:11 | Approved | Component | Doors_Di-19 | n/a | n/a | Autodesk Revit 2023, Build: 23.0.1.318 | Autodesk.Revit.DB.Parameter | 142187 | n/a | n/a
Door Label | abhinandan.m@setty.com | 2023-12-29T19:48:11 | Approved | Component | Doors_Di-19 | n/a | n/a | Autodesk Revit 2023, Build: 23.0.1.318 | Autodesk.Revit.DB.Parameter | 47930 | n/a | n/a
Door Material | abhinandan.m@setty.com | 2023-12-29T19:48:11 | Approved | Component | Doors_Di-19 | n/a | n/a | Autodesk Revit 2023, Build: 23.0.1.318 | Autodesk.Revit.DB.Parameter | 48142 | n/a | n/a
Door Material Code | abhinandan.m@setty.com | 2023-12-29T19:48:11 | Approved | Component | Doors_Di-19 | n/a | n/a | Autodesk Revit 2023, Build: 23.0.1.318 | Autodesk.Revit.DB.Parameter | 48126 | n/a | n/a
Door Material Key | abhinandan.m@setty.com | 2023-12-29T19:48:11 | Approved | Component | Doors_Di-19 | n/a | n/a | Autodesk Revit 2023, Build: 23.0.1.318 | Autodesk.Revit.DB.Parameter | 142186 | n/a | n/a
Door Panel Material | abhinandan.m@setty.com | 2023-12-29T19:48:11 | Approved | Component | Doors_Di-19 | n/a | n/a | Autodesk Revit 2023, Build: 23.0.1.318 | Autodesk.Revit.DB.Parameter | 773402 | n/a | n/a
Door Type | abhinandan.m@setty.com | 2023-12-29T19:48:11 | Approved | Component | Doors_Di-19 | FG | n/a | Autodesk Revit 2023, Build: 23.0.1.318 | Autodesk.Revit.DB.Parameter | 145644 | n/a | n/a
Edited by | abhinandan.m@setty.com | 2023-12-29T19:48:11 | Approved | Component | Doors_Di-19 | mohak.s | n/a | Autodesk Revit 2023, Build: 23.0.1.318 | Autodesk.Revit.DB.Parameter | -1002067 | n/a | n/a
Export to IFC | abhinandan.m@setty.com | 2023-12-29T19:48:11 | Approved | Component | Doors_Di-19 | n/a | n/a | Autodesk Revit 2023, Build: 23.0.1.318 | Autodesk.Revit.DB.Parameter | -1019012 | n/a | n/a
Export to IFC As | abhinandan.m@setty.com | 2023-12-29T19:48:11 | Approved | Component | Doors_Di-19 | n/a | n/a | Autodesk Revit 2023, Build: 23.0.1.318 | Autodesk.Revit.DB.Parameter | -1019014 | n/a | n/a
Family | abhinandan.m@setty.com | 2023-12-29T19:48:11 | Approved | Component | Doors_Di-19 | 28" x 80" Hollow Metal Frame | n/a | Autodesk Revit 2023, Build: 23.0.1.318 | Autodesk.Revit.DB.Parameter | -1002051 | n/a | n/a
Family and Type | abhinandan.m@setty.com | 2023-12-29T19:48:11 | Approved | Component | Doors_Di-19 | 28" x 80" Hollow Metal Frame | n/a | Autodesk Revit 2023, Build: 23.0.1.318 | Autodesk.Revit.DB.Parameter | -1002052 | n/a | n/a
Family Name | abhinandan.m@setty.com | 2023-12-29T19:48:11 | Approved | Component | Doors_Di-19 | n/a | n/a | Autodesk Revit 2023, Build: 23.0.1.318 | Autodesk.Revit.DB.Parameter | -1002002 | n/a | n/a
Finish | abhinandan.m@setty.com | 2023-12-29T19:48:11 | Approved | Component | Doors_Di-19 | n/a | n/a | Autodesk Revit 2023, Build: 23.0.1.318 | Autodesk.Revit.DB.Parameter | -1001208 | n/a | n/a
Finish Type | abhinandan.m@setty.com | 2023-12-29T19:48:11 | Approved | Component | Doors_Di-19 | n/a | n/a | Autodesk Revit 2023, Build: 23.0.1.318 | Autodesk.Revit.DB.Parameter | 47932 | n/a | n/a
Frame Finish | abhinandan.m@setty.com | 2023-12-29T19:48:11 | Approved | Component | Doors_Di-19 | n/a | n/a | Autodesk Revit 2023, Build: 23.0.1.318 | Autodesk.Revit.DB.Parameter | 48137 | n/a | n/a
Frame Finish Code | abhinandan.m@setty.com | 2023-12-29T19:48:11 | Approved | Component | Doors_Di-19 | n/a | n/a | Autodesk Revit 2023, Build: 23.0.1.318 | Autodesk.Revit.DB.Parameter | 48125 | n/a | n/a
Frame Material | abhinandan.m@setty.com | 2023-12-29T19:48:11 | Approved | Component | Doors_Di-19 | n/a | n/a | Autodesk Revit 2023, Build: 23.0.1.318 | Autodesk.Revit.DB.Parameter | -1001210 | n/a | n/a
Frame Material Code | abhinandan.m@setty.com | 2023-12-29T19:48:11 | Approved | Component | Doors_Di-19 | n/a | n/a | Autodesk Revit 2023, Build: 23.0.1.318 | Autodesk.Revit.DB.Parameter | 48124 | n/a | n/a
Frame Type | abhinandan.m@setty.com | 2023-12-29T19:48:11 | Approved | Component | Doors_Di-19 | n/a | n/a | Autodesk Revit 2023, Build: 23.0.1.318 | Autodesk.Revit.DB.Parameter | -1001209 | n/a | n/a
Glazing Material Code | abhinandan.m@setty.com | 2023-12-29T19:48:11 | Approved | Component | Doors_Di-19 | n/a | n/a | Autodesk Revit 2023, Build: 23.0.1.318 | Autodesk.Revit.DB.Parameter | 48194 | n/a | n/a
Hardware | abhinandan.m@setty.com | 2023-12-29T19:48:11 | Approved | Component | Doors_Di-19 | n/a | n/a | Autodesk Revit 2023, Build: 23.0.1.318 | Autodesk.Revit.DB.Parameter | 47895 | n/a | n/a
Hardware_Closer Type (key) | abhinandan.m@setty.com | 2023-12-29T19:48:11 | Approved | Component | Doors_Di-19 | n/a | n/a | Autodesk Revit 2023, Build: 23.0.1.318 | Autodesk.Revit.DB.Parameter | 48121 | n/a | n/a
Hardware_Handle (key) | abhinandan.m@setty.com | 2023-12-29T19:48:11 | Approved | Component | Doors_Di-19 | n/a | n/a | Autodesk Revit 2023, Build: 23.0.1.318 | Autodesk.Revit.DB.Parameter | 48129 | n/a | n/a
Hardware_Handle Art Number (key) | abhinandan.m@setty.com | 2023-12-29T19:48:11 | Approved | Component | Doors_Di-19 | n/a | n/a | Autodesk Revit 2023, Build: 23.0.1.318 | Autodesk.Revit.DB.Parameter | 48147 | n/a | n/a
Hardware_Handle Finish (key) | abhinandan.m@setty.com | 2023-12-29T19:48:11 | Approved | Component | Doors_Di-19 | n/a | n/a | Autodesk Revit 2023, Build: 23.0.1.318 | Autodesk.Revit.DB.Parameter | 48148 | n/a | n/a
Hardware_Handle Manufacturer (key) | abhinandan.m@setty.com | 2023-12-29T19:48:11 | Approved | Component | Doors_Di-19 | n/a | n/a | Autodesk Revit 2023, Build: 23.0.1.318 | Autodesk.Revit.DB.Parameter | 48149 | n/a | n/a
Hardware_Handle Quantity (key) | abhinandan.m@setty.com | 2023-12-29T19:48:11 | Approved | Component | Doors_Di-19 | n/a | n/a | Autodesk Revit 2023, Build: 23.0.1.318 | Autodesk.Revit.DB.Parameter | 48131 | n/a | n/a
Hardware_Handle Units (key) | abhinandan.m@setty.com | 2023-12-29T19:48:11 | Approved | Component | Doors_Di-19 | n/a | n/a | Autodesk Revit 2023, Build: 23.0.1.318 | Autodesk.Revit.DB.Parameter | 48151 | n/a | n/a
Hardware_Hinge (key) | abhinandan.m@setty.com | 2023-12-29T19:48:11 | Approved | Component | Doors_Di-19 | n/a | n/a | Autodesk Revit 2023, Build: 23.0.1.318 | Autodesk.Revit.DB.Parameter | 48128 | n/a | n/a
Hardware_Hinge Art Number (key) | abhinandan.m@setty.com | 2023-12-29T19:48:11 | Approved | Component | Doors_Di-19 | n/a | n/a | Autodesk Revit 2023, Build: 23.0.1.318 | Autodesk.Revit.DB.Parameter | 48144 | n/a | n/a
Hardware_Hinge Finish (key) | abhinandan.m@setty.com | 2023-12-29T19:48:11 | Approved | Component | Doors_Di-19 | n/a | n/a | Autodesk Revit 2023, Build: 23.0.1.318 | Autodesk.Revit.DB.Parameter | 48145 | n/a | n/a
Hardware_Hinge Quantity (key) | abhinandan.m@setty.com | 2023-12-29T19:48:11 | Approved | Component | Doors_Di-19 | n/a | n/a | Autodesk Revit 2023, Build: 23.0.1.318 | Autodesk.Revit.DB.Parameter | 48130 | n/a | n/a
Hardware_Hinge Units (key) | abhinandan.m@setty.com | 2023-12-29T19:48:11 | Approved | Component | Doors_Di-19 | n/a | n/a | Autodesk Revit 2023, Build: 23.0.1.318 | Autodesk.Revit.DB.Parameter | 48150 | n/a | n/a
Hardware_Lockset Latchset (key) | abhinandan.m@setty.com | 2023-12-29T19:48:11 | Approved | Component | Doors_Di-19 | n/a | n/a | Autodesk Revit 2023, Build: 23.0.1.318 | Autodesk.Revit.DB.Parameter | 48120 | n/a | n/a
Hardware_Manufacturer (key) | abhinandan.m@setty.com | 2023-12-29T19:48:11 | Approved | Component | Doors_Di-19 | n/a | n/a | Autodesk Revit 2023, Build: 23.0.1.318 | Autodesk.Revit.DB.Parameter | 48146 | n/a | n/a
Hardware_Misc (key) | abhinandan.m@setty.com | 2023-12-29T19:48:11 | Approved | Component | Doors_Di-19 | n/a | n/a | Autodesk Revit 2023, Build: 23.0.1.318 | Autodesk.Revit.DB.Parameter | 48122 | n/a | n/a
Hardware_Mortise (key) | abhinandan.m@setty.com | 2023-12-29T19:48:11 | Approved | Component | Doors_Di-19 | n/a | n/a | Autodesk Revit 2023, Build: 23.0.1.318 | Autodesk.Revit.DB.Parameter | 48123 | n/a | n/a
Hardware_Mortise Art Number (key) | abhinandan.m@setty.com | 2023-12-29T19:48:11 | Approved | Component | Doors_Di-19 | n/a | n/a | Autodesk Revit 2023, Build: 23.0.1.318 | Autodesk.Revit.DB.Parameter | 48138 | n/a | n/a
Hardware_Mortise Finish (key) | abhinandan.m@setty.com | 2023-12-29T19:48:11 | Approved | Component | Doors_Di-19 | n/a | n/a | Autodesk Revit 2023, Build: 23.0.1.318 | Autodesk.Revit.DB.Parameter | 48139 | n/a | n/a
Hardware_Mortise Manufacturer (key) | abhinandan.m@setty.com | 2023-12-29T19:48:11 | Approved | Component | Doors_Di-19 | n/a | n/a | Autodesk Revit 2023, Build: 23.0.1.318 | Autodesk.Revit.DB.Parameter | 48140 | n/a | n/a
Hardware_Mortise Quantity (key) | abhinandan.m@setty.com | 2023-12-29T19:48:11 | Approved | Component | Doors_Di-19 | n/a | n/a | Autodesk Revit 2023, Build: 23.0.1.318 | Autodesk.Revit.DB.Parameter | 48132 | n/a | n/a
Hardware_Mortise Units (key) | abhinandan.m@setty.com | 2023-12-29T19:48:11 | Approved | Component | Doors_Di-19 | n/a | n/a | Autodesk Revit 2023, Build: 23.0.1.318 | Autodesk.Revit.DB.Parameter | 48152 | n/a | n/a
Hardware_Threshold (key) | abhinandan.m@setty.com | 2023-12-29T19:48:11 | Approved | Component | Doors_Di-19 | n/a | n/a | Autodesk Revit 2023, Build: 23.0.1.318 | Autodesk.Revit.DB.Parameter | 48136 | n/a | n/a
Head Height | abhinandan.m@setty.com | 2023-12-29T19:48:11 | Approved | Component | Doors_Di-19 | 86 | Inch | Autodesk Revit 2023, Build: 23.0.1.318 | Autodesk.Revit.DB.Parameter | -1001362 | n/a | n/a
Host Id | abhinandan.m@setty.com | 2023-12-29T19:48:11 | Approved | Component | Doors_Di-19 | BASIC WALL | n/a | Autodesk Revit 2023, Build: 23.0.1.318 | Autodesk.Revit.DB.Parameter | -1002108 | n/a | n/a
IFC Predefined Type | abhinandan.m@setty.com | 2023-12-29T19:48:11 | Approved | Component | Doors_Di-19 | n/a | n/a | Autodesk Revit 2023, Build: 23.0.1.318 | Autodesk.Revit.DB.Parameter | -1019016 | n/a | n/a
IfcGUID | abhinandan.m@setty.com | 2023-12-29T19:48:11 | Approved | Component | Doors_Di-19 | 3LSroXELvC$ePBiS0gd0qV | n/a | Autodesk Revit 2023, Build: 23.0.1.318 | Autodesk.Revit.DB.Parameter | -1019000 | n/a | n/a
Image | abhinandan.m@setty.com | 2023-12-29T19:48:11 | Approved | Component | Doors_Di-19 | n/a | n/a | Autodesk Revit 2023, Build: 23.0.1.318 | Autodesk.Revit.DB.Parameter | -1152385 | n/a | n/a
Level | abhinandan.m@setty.com | 2023-12-29T19:48:11 | Approved | Component | Doors_Di-19 | CEILING | n/a | Autodesk Revit 2023, Build: 23.0.1.318 | Autodesk.Revit.DB.Parameter | -1002062 | n/a | n/a
Location | abhinandan.m@setty.com | 2023-12-29T19:48:11 | Approved | Component | Doors_Di-19 | n/a | n/a | Autodesk Revit 2023, Build: 23.0.1.318 | Autodesk.Revit.DB.Parameter | 713145 | n/a | n/a
Louver Material | abhinandan.m@setty.com | 2023-12-29T19:48:11 | Approved | Component | Doors_Di-19 | Door - Panel Louver | n/a | Autodesk Revit 2023, Build: 23.0.1.318 | Autodesk.Revit.DB.Parameter | 773407 | n/a | n/a
Mark | abhinandan.m@setty.com | 2023-12-29T19:48:11 | Approved | Component | Doors_Di-19 | Di-19 | n/a | Autodesk Revit 2023, Build: 23.0.1.318 | Autodesk.Revit.DB.Parameter | -1001203 | n/a | n/a
Material | abhinandan.m@setty.com | 2023-12-29T19:48:11 | Approved | Component | Doors_Di-19 | n/a | n/a | Autodesk Revit 2023, Build: 23.0.1.318 | Autodesk.Revit.DB.Parameter | 47929 | n/a | n/a
Phase Created | abhinandan.m@setty.com | 2023-12-29T19:48:11 | Approved | Component | Doors_Di-19 | New Construction | n/a | Autodesk Revit 2023, Build: 23.0.1.318 | Autodesk.Revit.DB.Parameter | -1012100 | n/a | n/a
Phase Demolished | abhinandan.m@setty.com | 2023-12-29T19:48:11 | Approved | Component | Doors_Di-19 | n/a | n/a | Autodesk Revit 2023, Build: 23.0.1.318 | Autodesk.Revit.DB.Parameter | -1012101 | n/a | n/a
Revision | abhinandan.m@setty.com | 2023-12-29T19:48:11 | Approved | Component | Doors_Di-19 | n/a | n/a | Autodesk Revit 2023, Build: 23.0.1.318 | Autodesk.Revit.DB.Parameter | 47953 | n/a | n/a
Sill Height | abhinandan.m@setty.com | 2023-12-29T19:48:11 | Approved | Component | Doors_Di-19 | 6 | Inch | Autodesk Revit 2023, Build: 23.0.1.318 | Autodesk.Revit.DB.Parameter | -1001361 | n/a | n/a
Swing Angle 2D | abhinandan.m@setty.com | 2023-12-29T19:48:11 | Approved | Component | Doors_Di-19 | 90 | ° | Autodesk Revit 2023, Build: 23.0.1.318 | Autodesk.Revit.DB.Parameter | 773372 | n/a | n/a
Type | abhinandan.m@setty.com | 2023-12-29T19:48:11 | Approved | Component | Doors_Di-19 | 28" x 80" Hollow Metal Frame | n/a | Autodesk Revit 2023, Build: 23.0.1.318 | Autodesk.Revit.DB.Parameter | -1002050 | n/a | n/a
Type Id | abhinandan.m@setty.com | 2023-12-29T19:48:11 | Approved | Component | Doors_Di-19 | 1454934 | n/a | Autodesk Revit 2023, Build: 23.0.1.318 | Autodesk.Revit.DB.Parameter | -1002000 | n/a | n/a
Type Name | abhinandan.m@setty.com | 2023-12-29T19:48:11 | Approved | Component | Doors_Di-19 | n/a | n/a | Autodesk Revit 2023, Build: 23.0.1.318 | Autodesk.Revit.DB.Parameter | -1002001 | n/a | n/a
Volume | abhinandan.m@setty.com | 2023-12-29T19:48:11 | Approved | Component | Doors_Di-19 | 4.6158 | Cubic feet | Autodesk Revit 2023, Build: 23.0.1.318 | Autodesk.Revit.DB.Parameter | -1012806 | n/a | n/a
Window Light Material | abhinandan.m@setty.com | 2023-12-29T19:48:11 | Approved | Component | Doors_Di-19 | n/a | n/a | Autodesk Revit 2023, Build: 23.0.1.318 | Autodesk.Revit.DB.Parameter | 773401 | n/a | n/a
Workset | abhinandan.m@setty.com | 2023-12-29T19:48:11 | Approved | Component | Doors_Di-19 | 1188 | n/a | Autodesk Revit 2023, Build: 23.0.1.318 | Autodesk.Revit.DB.Parameter | -1002053 | n/a | n/a
ADA Pull Side | abhinandan.m@setty.com | 2023-12-29T19:48:11 | Approved | Component | Doors_Di-20 | None | n/a | Autodesk Revit 2023, Build: 23.0.1.318 | Autodesk.Revit.DB.Parameter | 776028 | n/a | n/a
ADA Push Side | abhinandan.m@setty.com | 2023-12-29T19:48:11 | Approved | Component | Doors_Di-20 | None | n/a | Autodesk Revit 2023, Build: 23.0.1.318 | Autodesk.Revit.DB.Parameter | 776029 | n/a | n/a
Area | abhinandan.m@setty.com | 2023-12-29T19:48:11 | Approved | Component | Doors_Di-20 | 35.2908 | SqFt | Autodesk Revit 2023, Build: 23.0.1.318 | Autodesk.Revit.DB.Parameter | -1012805 | n/a | n/a
Category | abhinandan.m@setty.com | 2023-12-29T19:48:11 | Approved | Component | Doors_Di-20 | Doors | n/a | Autodesk Revit 2023, Build: 23.0.1.318 | Autodesk.Revit.DB.Parameter | -1140363 | n/a | n/a
Closer | abhinandan.m@setty.com | 2023-12-29T19:48:11 | Approved | Component | Doors_Di-20 | n/a | n/a | Autodesk Revit 2023, Build: 23.0.1.318 | Autodesk.Revit.DB.Parameter | 773397 | n/a | n/a
Comments | abhinandan.m@setty.com | 2023-12-29T19:48:11 | Approved | Component | Doors_Di-20 | n/a | n/a | Autodesk Revit 2023, Build: 23.0.1.318 | Autodesk.Revit.DB.Parameter | -1010106 | n/a | n/a
Design Option | abhinandan.m@setty.com | 2023-12-29T19:48:11 | Approved | Component | Doors_Di-20 | n/a | n/a | Autodesk Revit 2023, Build: 23.0.1.318 | Autodesk.Revit.DB.Parameter | -1013201 | n/a | n/a
Door Detail Head | abhinandan.m@setty.com | 2023-12-29T19:48:11 | Approved | Component | Doors_Di-20 | n/a | n/a | Autodesk Revit 2023, Build: 23.0.1.318 | Autodesk.Revit.DB.Parameter | 48133 | n/a | n/a
Door Detail Key | abhinandan.m@setty.com | 2023-12-29T19:48:11 | Approved | Component | Doors_Di-20 | n/a | n/a | Autodesk Revit 2023, Build: 23.0.1.318 | Autodesk.Revit.DB.Parameter | 142188 | n/a | n/a
Door Detail Sill | abhinandan.m@setty.com | 2023-12-29T19:48:11 | Approved | Component | Doors_Di-20 | n/a | n/a | Autodesk Revit 2023, Build: 23.0.1.318 | Autodesk.Revit.DB.Parameter | 48135 | n/a | n/a
Door Detal Jamb | abhinandan.m@setty.com | 2023-12-29T19:48:11 | Approved | Component | Doors_Di-20 | n/a | n/a | Autodesk Revit 2023, Build: 23.0.1.318 | Autodesk.Revit.DB.Parameter | 48134 | n/a | n/a
Door Finish | abhinandan.m@setty.com | 2023-12-29T19:48:11 | Approved | Component | Doors_Di-20 | n/a | n/a | Autodesk Revit 2023, Build: 23.0.1.318 | Autodesk.Revit.DB.Parameter | 48143 | n/a | n/a
Door Finish Code | abhinandan.m@setty.com | 2023-12-29T19:48:11 | Approved | Component | Doors_Di-20 | n/a | n/a | Autodesk Revit 2023, Build: 23.0.1.318 | Autodesk.Revit.DB.Parameter | 48127 | n/a | n/a
Door Fire Rating | abhinandan.m@setty.com | 2023-12-29T19:48:11 | Approved | Component | Doors_Di-20 | n/a | n/a | Autodesk Revit 2023, Build: 23.0.1.318 | Autodesk.Revit.DB.Parameter | 47896 | n/a | n/a
Door Frame Material | abhinandan.m@setty.com | 2023-12-29T19:48:11 | Approved | Component | Doors_Di-20 | n/a | n/a | Autodesk Revit 2023, Build: 23.0.1.318 | Autodesk.Revit.DB.Parameter | 773406 | n/a | n/a
Door Hardware Key | abhinandan.m@setty.com | 2023-12-29T19:48:11 | Approved | Component | Doors_Di-20 | n/a | n/a | Autodesk Revit 2023, Build: 23.0.1.318 | Autodesk.Revit.DB.Parameter | 142187 | n/a | n/a
Door Label | abhinandan.m@setty.com | 2023-12-29T19:48:11 | Approved | Component | Doors_Di-20 | n/a | n/a | Autodesk Revit 2023, Build: 23.0.1.318 | Autodesk.Revit.DB.Parameter | 47930 | n/a | n/a
Door Material | abhinandan.m@setty.com | 2023-12-29T19:48:11 | Approved | Component | Doors_Di-20 | n/a | n/a | Autodesk Revit 2023, Build: 23.0.1.318 | Autodesk.Revit.DB.Parameter | 48142 | n/a | n/a
Door Material Code | abhinandan.m@setty.com | 2023-12-29T19:48:11 | Approved | Component | Doors_Di-20 | n/a | n/a | Autodesk Revit 2023, Build: 23.0.1.318 | Autodesk.Revit.DB.Parameter | 48126 | n/a | n/a
Door Material Key | abhinandan.m@setty.com | 2023-12-29T19:48:11 | Approved | Component | Doors_Di-20 | n/a | n/a | Autodesk Revit 2023, Build: 23.0.1.318 | Autodesk.Revit.DB.Parameter | 142186 | n/a | n/a
Door Panel Material | abhinandan.m@setty.com | 2023-12-29T19:48:11 | Approved | Component | Doors_Di-20 | n/a | n/a | Autodesk Revit 2023, Build: 23.0.1.318 | Autodesk.Revit.DB.Parameter | 773402 | n/a | n/a
Door Type | abhinandan.m@setty.com | 2023-12-29T19:48:11 | Approved | Component | Doors_Di-20 | F | n/a | Autodesk Revit 2023, Build: 23.0.1.318 | Autodesk.Revit.DB.Parameter | 145644 | n/a | n/a
Edited by | abhinandan.m@setty.com | 2023-12-29T19:48:11 | Approved | Component | Doors_Di-20 | mohak.s | n/a | Autodesk Revit 2023, Build: 23.0.1.318 | Autodesk.Revit.DB.Parameter | -1002067 | n/a | n/a
Export to IFC | abhinandan.m@setty.com | 2023-12-29T19:48:11 | Approved | Component | Doors_Di-20 | n/a | n/a | Autodesk Revit 2023, Build: 23.0.1.318 | Autodesk.Revit.DB.Parameter | -1019012 | n/a | n/a
Export to IFC As | abhinandan.m@setty.com | 2023-12-29T19:48:11 | Approved | Component | Doors_Di-20 | n/a | n/a | Autodesk Revit 2023, Build: 23.0.1.318 | Autodesk.Revit.DB.Parameter | -1019014 | n/a | n/a
Family | abhinandan.m@setty.com | 2023-12-29T19:48:11 | Approved | Component | Doors_Di-20 | 28" x 80" Hollow Metal Frame | n/a | Autodesk Revit 2023, Build: 23.0.1.318 | Autodesk.Revit.DB.Parameter | -1002051 | n/a | n/a
Family and Type | abhinandan.m@setty.com | 2023-12-29T19:48:11 | Approved | Component | Doors_Di-20 | 28" x 80" Hollow Metal Frame | n/a | Autodesk Revit 2023, Build: 23.0.1.318 | Autodesk.Revit.DB.Parameter | -1002052 | n/a | n/a
Family Name | abhinandan.m@setty.com | 2023-12-29T19:48:11 | Approved | Component | Doors_Di-20 | n/a | n/a | Autodesk Revit 2023, Build: 23.0.1.318 | Autodesk.Revit.DB.Parameter | -1002002 | n/a | n/a
Finish | abhinandan.m@setty.com | 2023-12-29T19:48:11 | Approved | Component | Doors_Di-20 | n/a | n/a | Autodesk Revit 2023, Build: 23.0.1.318 | Autodesk.Revit.DB.Parameter | -1001208 | n/a | n/a
Finish Type | abhinandan.m@setty.com | 2023-12-29T19:48:11 | Approved | Component | Doors_Di-20 | n/a | n/a | Autodesk Revit 2023, Build: 23.0.1.318 | Autodesk.Revit.DB.Parameter | 47932 | n/a | n/a
Frame Finish | abhinandan.m@setty.com | 2023-12-29T19:48:11 | Approved | Component | Doors_Di-20 | n/a | n/a | Autodesk Revit 2023, Build: 23.0.1.318 | Autodesk.Revit.DB.Parameter | 48137 | n/a | n/a
Frame Finish Code | abhinandan.m@setty.com | 2023-12-29T19:48:11 | Approved | Component | Doors_Di-20 | n/a | n/a | Autodesk Revit 2023, Build: 23.0.1.318 | Autodesk.Revit.DB.Parameter | 48125 | n/a | n/a
Frame Material | abhinandan.m@setty.com | 2023-12-29T19:48:11 | Approved | Component | Doors_Di-20 | n/a | n/a | Autodesk Revit 2023, Build: 23.0.1.318 | Autodesk.Revit.DB.Parameter | -1001210 | n/a | n/a
Frame Material Code | abhinandan.m@setty.com | 2023-12-29T19:48:11 | Approved | Component | Doors_Di-20 | n/a | n/a | Autodesk Revit 2023, Build: 23.0.1.318 | Autodesk.Revit.DB.Parameter | 48124 | n/a | n/a
Frame Type | abhinandan.m@setty.com | 2023-12-29T19:48:11 | Approved | Component | Doors_Di-20 | n/a | n/a | Autodesk Revit 2023, Build: 23.0.1.318 | Autodesk.Revit.DB.Parameter | -1001209 | n/a | n/a
Glazing Material Code | abhinandan.m@setty.com | 2023-12-29T19:48:11 | Approved | Component | Doors_Di-20 | n/a | n/a | Autodesk Revit 2023, Build: 23.0.1.318 | Autodesk.Revit.DB.Parameter | 48194 | n/a | n/a
Hardware | abhinandan.m@setty.com | 2023-12-29T19:48:11 | Approved | Component | Doors_Di-20 | n/a | n/a | Autodesk Revit 2023, Build: 23.0.1.318 | Autodesk.Revit.DB.Parameter | 47895 | n/a | n/a
Hardware_Closer Type (key) | abhinandan.m@setty.com | 2023-12-29T19:48:11 | Approved | Component | Doors_Di-20 | n/a | n/a | Autodesk Revit 2023, Build: 23.0.1.318 | Autodesk.Revit.DB.Parameter | 48121 | n/a | n/a
Hardware_Handle (key) | abhinandan.m@setty.com | 2023-12-29T19:48:11 | Approved | Component | Doors_Di-20 | n/a | n/a | Autodesk Revit 2023, Build: 23.0.1.318 | Autodesk.Revit.DB.Parameter | 48129 | n/a | n/a
Hardware_Handle Art Number (key) | abhinandan.m@setty.com | 2023-12-29T19:48:11 | Approved | Component | Doors_Di-20 | n/a | n/a | Autodesk Revit 2023, Build: 23.0.1.318 | Autodesk.Revit.DB.Parameter | 48147 | n/a | n/a
Hardware_Handle Finish (key) | abhinandan.m@setty.com | 2023-12-29T19:48:11 | Approved | Component | Doors_Di-20 | n/a | n/a | Autodesk Revit 2023, Build: 23.0.1.318 | Autodesk.Revit.DB.Parameter | 48148 | n/a | n/a
Hardware_Handle Manufacturer (key) | abhinandan.m@setty.com | 2023-12-29T19:48:11 | Approved | Component | Doors_Di-20 | n/a | n/a | Autodesk Revit 2023, Build: 23.0.1.318 | Autodesk.Revit.DB.Parameter | 48149 | n/a | n/a
Hardware_Handle Quantity (key) | abhinandan.m@setty.com | 2023-12-29T19:48:11 | Approved | Component | Doors_Di-20 | n/a | n/a | Autodesk Revit 2023, Build: 23.0.1.318 | Autodesk.Revit.DB.Parameter | 48131 | n/a | n/a
Hardware_Handle Units (key) | abhinandan.m@setty.com | 2023-12-29T19:48:11 | Approved | Component | Doors_Di-20 | n/a | n/a | Autodesk Revit 2023, Build: 23.0.1.318 | Autodesk.Revit.DB.Parameter | 48151 | n/a | n/a
Hardware_Hinge (key) | abhinandan.m@setty.com | 2023-12-29T19:48:11 | Approved | Component | Doors_Di-20 | n/a | n/a | Autodesk Revit 2023, Build: 23.0.1.318 | Autodesk.Revit.DB.Parameter | 48128 | n/a | n/a
Hardware_Hinge Art Number (key) | abhinandan.m@setty.com | 2023-12-29T19:48:11 | Approved | Component | Doors_Di-20 | n/a | n/a | Autodesk Revit 2023, Build: 23.0.1.318 | Autodesk.Revit.DB.Parameter | 48144 | n/a | n/a
Hardware_Hinge Finish (key) | abhinandan.m@setty.com | 2023-12-29T19:48:11 | Approved | Component | Doors_Di-20 | n/a | n/a | Autodesk Revit 2023, Build: 23.0.1.318 | Autodesk.Revit.DB.Parameter | 48145 | n/a | n/a
Hardware_Hinge Quantity (key) | abhinandan.m@setty.com | 2023-12-29T19:48:11 | Approved | Component | Doors_Di-20 | n/a | n/a | Autodesk Revit 2023, Build: 23.0.1.318 | Autodesk.Revit.DB.Parameter | 48130 | n/a | n/a
Hardware_Hinge Units (key) | abhinandan.m@setty.com | 2023-12-29T19:48:11 | Approved | Component | Doors_Di-20 | n/a | n/a | Autodesk Revit 2023, Build: 23.0.1.318 | Autodesk.Revit.DB.Parameter | 48150 | n/a | n/a
Hardware_Lockset Latchset (key) | abhinandan.m@setty.com | 2023-12-29T19:48:11 | Approved | Component | Doors_Di-20 | n/a | n/a | Autodesk Revit 2023, Build: 23.0.1.318 | Autodesk.Revit.DB.Parameter | 48120 | n/a | n/a
Hardware_Manufacturer (key) | abhinandan.m@setty.com | 2023-12-29T19:48:11 | Approved | Component | Doors_Di-20 | n/a | n/a | Autodesk Revit 2023, Build: 23.0.1.318 | Autodesk.Revit.DB.Parameter | 48146 | n/a | n/a
Hardware_Misc (key) | abhinandan.m@setty.com | 2023-12-29T19:48:11 | Approved | Component | Doors_Di-20 | n/a | n/a | Autodesk Revit 2023, Build: 23.0.1.318 | Autodesk.Revit.DB.Parameter | 48122 | n/a | n/a
Hardware_Mortise (key) | abhinandan.m@setty.com | 2023-12-29T19:48:11 | Approved | Component | Doors_Di-20 | n/a | n/a | Autodesk Revit 2023, Build: 23.0.1.318 | Autodesk.Revit.DB.Parameter | 48123 | n/a | n/a
Hardware_Mortise Art Number (key) | abhinandan.m@setty.com | 2023-12-29T19:48:11 | Approved | Component | Doors_Di-20 | n/a | n/a | Autodesk Revit 2023, Build: 23.0.1.318 | Autodesk.Revit.DB.Parameter | 48138 | n/a | n/a
Hardware_Mortise Finish (key) | abhinandan.m@setty.com | 2023-12-29T19:48:11 | Approved | Component | Doors_Di-20 | n/a | n/a | Autodesk Revit 2023, Build: 23.0.1.318 | Autodesk.Revit.DB.Parameter | 48139 | n/a | n/a
Hardware_Mortise Manufacturer (key) | abhinandan.m@setty.com | 2023-12-29T19:48:11 | Approved | Component | Doors_Di-20 | n/a | n/a | Autodesk Revit 2023, Build: 23.0.1.318 | Autodesk.Revit.DB.Parameter | 48140 | n/a | n/a
Hardware_Mortise Quantity (key) | abhinandan.m@setty.com | 2023-12-29T19:48:11 | Approved | Component | Doors_Di-20 | n/a | n/a | Autodesk Revit 2023, Build: 23.0.1.318 | Autodesk.Revit.DB.Parameter | 48132 | n/a | n/a
Hardware_Mortise Units (key) | abhinandan.m@setty.com | 2023-12-29T19:48:11 | Approved | Component | Doors_Di-20 | n/a | n/a | Autodesk Revit 2023, Build: 23.0.1.318 | Autodesk.Revit.DB.Parameter | 48152 | n/a | n/a
Hardware_Threshold (key) | abhinandan.m@setty.com | 2023-12-29T19:48:11 | Approved | Component | Doors_Di-20 | n/a | n/a | Autodesk Revit 2023, Build: 23.0.1.318 | Autodesk.Revit.DB.Parameter | 48136 | n/a | n/a
Head Height | abhinandan.m@setty.com | 2023-12-29T19:48:11 | Approved | Component | Doors_Di-20 | 86 | Inch | Autodesk Revit 2023, Build: 23.0.1.318 | Autodesk.Revit.DB.Parameter | -1001362 | n/a | n/a
Host Id | abhinandan.m@setty.com | 2023-12-29T19:48:11 | Approved | Component | Doors_Di-20 | BASIC WALL | n/a | Autodesk Revit 2023, Build: 23.0.1.318 | Autodesk.Revit.DB.Parameter | -1002108 | n/a | n/a
IFC Predefined Type | abhinandan.m@setty.com | 2023-12-29T19:48:11 | Approved | Component | Doors_Di-20 | n/a | n/a | Autodesk Revit 2023, Build: 23.0.1.318 | Autodesk.Revit.DB.Parameter | -1019016 | n/a | n/a
IfcGUID | abhinandan.m@setty.com | 2023-12-29T19:48:11 | Approved | Component | Doors_Di-20 | 3LSroXELvC$ePBiS0gd0qU | n/a | Autodesk Revit 2023, Build: 23.0.1.318 | Autodesk.Revit.DB.Parameter | -1019000 | n/a | n/a
Image | abhinandan.m@setty.com | 2023-12-29T19:48:11 | Approved | Component | Doors_Di-20 | n/a | n/a | Autodesk Revit 2023, Build: 23.0.1.318 | Autodesk.Revit.DB.Parameter | -1152385 | n/a | n/a
Level | abhinandan.m@setty.com | 2023-12-29T19:48:11 | Approved | Component | Doors_Di-20 | CEILING | n/a | Autodesk Revit 2023, Build: 23.0.1.318 | Autodesk.Revit.DB.Parameter | -1002062 | n/a | n/a
Location | abhinandan.m@setty.com | 2023-12-29T19:48:11 | Approved | Component | Doors_Di-20 | n/a | n/a | Autodesk Revit 2023, Build: 23.0.1.318 | Autodesk.Revit.DB.Parameter | 713145 | n/a | n/a
Louver Material | abhinandan.m@setty.com | 2023-12-29T19:48:11 | Approved | Component | Doors_Di-20 | Door - Panel Louver | n/a | Autodesk Revit 2023, Build: 23.0.1.318 | Autodesk.Revit.DB.Parameter | 773407 | n/a | n/a
Mark | abhinandan.m@setty.com | 2023-12-29T19:48:11 | Approved | Component | Doors_Di-20 | Di-20 | n/a | Autodesk Revit 2023, Build: 23.0.1.318 | Autodesk.Revit.DB.Parameter | -1001203 | n/a | n/a
Material | abhinandan.m@setty.com | 2023-12-29T19:48:11 | Approved | Component | Doors_Di-20 | n/a | n/a | Autodesk Revit 2023, Build: 23.0.1.318 | Autodesk.Revit.DB.Parameter | 47929 | n/a | n/a
Phase Created | abhinandan.m@setty.com | 2023-12-29T19:48:11 | Approved | Component | Doors_Di-20 | New Construction | n/a | Autodesk Revit 2023, Build: 23.0.1.318 | Autodesk.Revit.DB.Parameter | -1012100 | n/a | n/a
Phase Demolished | abhinandan.m@setty.com | 2023-12-29T19:48:11 | Approved | Component | Doors_Di-20 | n/a | n/a | Autodesk Revit 2023, Build: 23.0.1.318 | Autodesk.Revit.DB.Parameter | -1012101 | n/a | n/a
Revision | abhinandan.m@setty.com | 2023-12-29T19:48:11 | Approved | Component | Doors_Di-20 | n/a | n/a | Autodesk Revit 2023, Build: 23.0.1.318 | Autodesk.Revit.DB.Parameter | 47953 | n/a | n/a
Sill Height | abhinandan.m@setty.com | 2023-12-29T19:48:11 | Approved | Component | Doors_Di-20 | 6 | Inch | Autodesk Revit 2023, Build: 23.0.1.318 | Autodesk.Revit.DB.Parameter | -1001361 | n/a | n/a
Swing Angle 2D | abhinandan.m@setty.com | 2023-12-29T19:48:11 | Approved | Component | Doors_Di-20 | 90 | ° | Autodesk Revit 2023, Build: 23.0.1.318 | Autodesk.Revit.DB.Parameter | 773372 | n/a | n/a
Type | abhinandan.m@setty.com | 2023-12-29T19:48:11 | Approved | Component | Doors_Di-20 | 28" x 80" Hollow Metal Frame | n/a | Autodesk Revit 2023, Build: 23.0.1.318 | Autodesk.Revit.DB.Parameter | -1002050 | n/a | n/a
Type Id | abhinandan.m@setty.com | 2023-12-29T19:48:11 | Approved | Component | Doors_Di-20 | 1454934 | n/a | Autodesk Revit 2023, Build: 23.0.1.318 | Autodesk.Revit.DB.Parameter | -1002000 | n/a | n/a
Type Name | abhinandan.m@setty.com | 2023-12-29T19:48:11 | Approved | Component | Doors_Di-20 | n/a | n/a | Autodesk Revit 2023, Build: 23.0.1.318 | Autodesk.Revit.DB.Parameter | -1002001 | n/a | n/a
Volume | abhinandan.m@setty.com | 2023-12-29T19:48:11 | Approved | Component | Doors_Di-20 | 5.0807 | Cubic feet | Autodesk Revit 2023, Build: 23.0.1.318 | Autodesk.Revit.DB.Parameter | -1012806 | n/a | n/a
Window Light Material | abhinandan.m@setty.com | 2023-12-29T19:48:11 | Approved | Component | Doors_Di-20 | n/a | n/a | Autodesk Revit 2023, Build: 23.0.1.318 | Autodesk.Revit.DB.Parameter | 773401 | n/a | n/a
Workset | abhinandan.m@setty.com | 2023-12-29T19:48:11 | Approved | Component | Doors_Di-20 | 1188 | n/a | Autodesk Revit 2023, Build: 23.0.1.318 | Autodesk.Revit.DB.Parameter | -1002053 | n/a | n/a
ADA Pull Side | abhinandan.m@setty.com | 2023-12-29T19:48:11 | Approved | Component | Doors_Di-21 | None | n/a | Autodesk Revit 2023, Build: 23.0.1.318 | Autodesk.Revit.DB.Parameter | 776028 | n/a | n/a
ADA Push Side | abhinandan.m@setty.com | 2023-12-29T19:48:11 | Approved | Component | Doors_Di-21 | None | n/a | Autodesk Revit 2023, Build: 23.0.1.318 | Autodesk.Revit.DB.Parameter | 776029 | n/a | n/a
Area | abhinandan.m@setty.com | 2023-12-29T19:48:11 | Approved | Component | Doors_Di-21 | 42.4609 | SqFt | Autodesk Revit 2023, Build: 23.0.1.318 | Autodesk.Revit.DB.Parameter | -1012805 | n/a | n/a
Category | abhinandan.m@setty.com | 2023-12-29T19:48:11 | Approved | Component | Doors_Di-21 | Doors | n/a | Autodesk Revit 2023, Build: 23.0.1.318 | Autodesk.Revit.DB.Parameter | -1140363 | n/a | n/a
Closer | abhinandan.m@setty.com | 2023-12-29T19:48:11 | Approved | Component | Doors_Di-21 | n/a | n/a | Autodesk Revit 2023, Build: 23.0.1.318 | Autodesk.Revit.DB.Parameter | 773397 | n/a | n/a
Comments | abhinandan.m@setty.com | 2023-12-29T19:48:11 | Approved | Component | Doors_Di-21 | n/a | n/a | Autodesk Revit 2023, Build: 23.0.1.318 | Autodesk.Revit.DB.Parameter | -1010106 | n/a | n/a
Design Option | abhinandan.m@setty.com | 2023-12-29T19:48:11 | Approved | Component | Doors_Di-21 | n/a | n/a | Autodesk Revit 2023, Build: 23.0.1.318 | Autodesk.Revit.DB.Parameter | -1013201 | n/a | n/a
Door Detail Head | abhinandan.m@setty.com | 2023-12-29T19:48:11 | Approved | Component | Doors_Di-21 | n/a | n/a | Autodesk Revit 2023, Build: 23.0.1.318 | Autodesk.Revit.DB.Parameter | 48133 | n/a | n/a
Door Detail Key | abhinandan.m@setty.com | 2023-12-29T19:48:11 | Approved | Component | Doors_Di-21 | n/a | n/a | Autodesk Revit 2023, Build: 23.0.1.318 | Autodesk.Revit.DB.Parameter | 142188 | n/a | n/a
Door Detail Sill | abhinandan.m@setty.com | 2023-12-29T19:48:11 | Approved | Component | Doors_Di-21 | n/a | n/a | Autodesk Revit 2023, Build: 23.0.1.318 | Autodesk.Revit.DB.Parameter | 48135 | n/a | n/a
Door Detal Jamb | abhinandan.m@setty.com | 2023-12-29T19:48:11 | Approved | Component | Doors_Di-21 | n/a | n/a | Autodesk Revit 2023, Build: 23.0.1.318 | Autodesk.Revit.DB.Parameter | 48134 | n/a | n/a
Door Finish | abhinandan.m@setty.com | 2023-12-29T19:48:11 | Approved | Component | Doors_Di-21 | n/a | n/a | Autodesk Revit 2023, Build: 23.0.1.318 | Autodesk.Revit.DB.Parameter | 48143 | n/a | n/a
Door Finish Code | abhinandan.m@setty.com | 2023-12-29T19:48:11 | Approved | Component | Doors_Di-21 | n/a | n/a | Autodesk Revit 2023, Build: 23.0.1.318 | Autodesk.Revit.DB.Parameter | 48127 | n/a | n/a
Door Fire Rating | abhinandan.m@setty.com | 2023-12-29T19:48:11 | Approved | Component | Doors_Di-21 | n/a | n/a | Autodesk Revit 2023, Build: 23.0.1.318 | Autodesk.Revit.DB.Parameter | 47896 | n/a | n/a
Door Frame Material | abhinandan.m@setty.com | 2023-12-29T19:48:11 | Approved | Component | Doors_Di-21 | n/a | n/a | Autodesk Revit 2023, Build: 23.0.1.318 | Autodesk.Revit.DB.Parameter | 773406 | n/a | n/a
Door Hardware Key | abhinandan.m@setty.com | 2023-12-29T19:48:11 | Approved | Component | Doors_Di-21 | n/a | n/a | Autodesk Revit 2023, Build: 23.0.1.318 | Autodesk.Revit.DB.Parameter | 142187 | n/a | n/a
Door Label | abhinandan.m@setty.com | 2023-12-29T19:48:11 | Approved | Component | Doors_Di-21 | n/a | n/a | Autodesk Revit 2023, Build: 23.0.1.318 | Autodesk.Revit.DB.Parameter | 47930 | n/a | n/a
Door Material | abhinandan.m@setty.com | 2023-12-29T19:48:11 | Approved | Component | Doors_Di-21 | n/a | n/a | Autodesk Revit 2023, Build: 23.0.1.318 | Autodesk.Revit.DB.Parameter | 48142 | n/a | n/a
Door Material Code | abhinandan.m@setty.com | 2023-12-29T19:48:11 | Approved | Component | Doors_Di-21 | n/a | n/a | Autodesk Revit 2023, Build: 23.0.1.318 | Autodesk.Revit.DB.Parameter | 48126 | n/a | n/a
Door Material Key | abhinandan.m@setty.com | 2023-12-29T19:48:11 | Approved | Component | Doors_Di-21 | n/a | n/a | Autodesk Revit 2023, Build: 23.0.1.318 | Autodesk.Revit.DB.Parameter | 142186 | n/a | n/a
Door Panel Material | abhinandan.m@setty.com | 2023-12-29T19:48:11 | Approved | Component | Doors_Di-21 | n/a | n/a | Autodesk Revit 2023, Build: 23.0.1.318 | Autodesk.Revit.DB.Parameter | 773402 | n/a | n/a
Door Type | abhinandan.m@setty.com | 2023-12-29T19:48:11 | Approved | Component | Doors_Di-21 | F | n/a | Autodesk Revit 2023, Build: 23.0.1.318 | Autodesk.Revit.DB.Parameter | 145644 | n/a | n/a
Edited by | abhinandan.m@setty.com | 2023-12-29T19:48:11 | Approved | Component | Doors_Di-21 | mohak.s | n/a | Autodesk Revit 2023, Build: 23.0.1.318 | Autodesk.Revit.DB.Parameter | -1002067 | n/a | n/a
Export to IFC | abhinandan.m@setty.com | 2023-12-29T19:48:11 | Approved | Component | Doors_Di-21 | n/a | n/a | Autodesk Revit 2023, Build: 23.0.1.318 | Autodesk.Revit.DB.Parameter | -1019012 | n/a | n/a
Export to IFC As | abhinandan.m@setty.com | 2023-12-29T19:48:11 | Approved | Component | Doors_Di-21 | n/a | n/a | Autodesk Revit 2023, Build: 23.0.1.318 | Autodesk.Revit.DB.Parameter | -1019014 | n/a | n/a
Family | abhinandan.m@setty.com | 2023-12-29T19:48:11 | Approved | Component | Doors_Di-21 | 36" x 84" Hollow Metal Frame | n/a | Autodesk Revit 2023, Build: 23.0.1.318 | Autodesk.Revit.DB.Parameter | -1002051 | n/a | n/a
Family and Type | abhinandan.m@setty.com | 2023-12-29T19:48:11 | Approved | Component | Doors_Di-21 | 36" x 84" Hollow Metal Frame | n/a | Autodesk Revit 2023, Build: 23.0.1.318 | Autodesk.Revit.DB.Parameter | -1002052 | n/a | n/a
Family Name | abhinandan.m@setty.com | 2023-12-29T19:48:11 | Approved | Component | Doors_Di-21 | n/a | n/a | Autodesk Revit 2023, Build: 23.0.1.318 | Autodesk.Revit.DB.Parameter | -1002002 | n/a | n/a
Finish | abhinandan.m@setty.com | 2023-12-29T19:48:11 | Approved | Component | Doors_Di-21 | n/a | n/a | Autodesk Revit 2023, Build: 23.0.1.318 | Autodesk.Revit.DB.Parameter | -1001208 | n/a | n/a
Finish Type | abhinandan.m@setty.com | 2023-12-29T19:48:11 | Approved | Component | Doors_Di-21 | n/a | n/a | Autodesk Revit 2023, Build: 23.0.1.318 | Autodesk.Revit.DB.Parameter | 47932 | n/a | n/a
Frame Finish | abhinandan.m@setty.com | 2023-12-29T19:48:11 | Approved | Component | Doors_Di-21 | n/a | n/a | Autodesk Revit 2023, Build: 23.0.1.318 | Autodesk.Revit.DB.Parameter | 48137 | n/a | n/a
Frame Finish Code | abhinandan.m@setty.com | 2023-12-29T19:48:11 | Approved | Component | Doors_Di-21 | n/a | n/a | Autodesk Revit 2023, Build: 23.0.1.318 | Autodesk.Revit.DB.Parameter | 48125 | n/a | n/a
Frame Material | abhinandan.m@setty.com | 2023-12-29T19:48:11 | Approved | Component | Doors_Di-21 | n/a | n/a | Autodesk Revit 2023, Build: 23.0.1.318 | Autodesk.Revit.DB.Parameter | -1001210 | n/a | n/a
Frame Material Code | abhinandan.m@setty.com | 2023-12-29T19:48:11 | Approved | Component | Doors_Di-21 | n/a | n/a | Autodesk Revit 2023, Build: 23.0.1.318 | Autodesk.Revit.DB.Parameter | 48124 | n/a | n/a
Frame Type | abhinandan.m@setty.com | 2023-12-29T19:48:11 | Approved | Component | Doors_Di-21 | n/a | n/a | Autodesk Revit 2023, Build: 23.0.1.318 | Autodesk.Revit.DB.Parameter | -1001209 | n/a | n/a
Glazing Material Code | abhinandan.m@setty.com | 2023-12-29T19:48:11 | Approved | Component | Doors_Di-21 | n/a | n/a | Autodesk Revit 2023, Build: 23.0.1.318 | Autodesk.Revit.DB.Parameter | 48194 | n/a | n/a
Hardware | abhinandan.m@setty.com | 2023-12-29T19:48:11 | Approved | Component | Doors_Di-21 | n/a | n/a | Autodesk Revit 2023, Build: 23.0.1.318 | Autodesk.Revit.DB.Parameter | 47895 | n/a | n/a
Hardware_Closer Type (key) | abhinandan.m@setty.com | 2023-12-29T19:48:11 | Approved | Component | Doors_Di-21 | n/a | n/a | Autodesk Revit 2023, Build: 23.0.1.318 | Autodesk.Revit.DB.Parameter | 48121 | n/a | n/a
Hardware_Handle (key) | abhinandan.m@setty.com | 2023-12-29T19:48:11 | Approved | Component | Doors_Di-21 | n/a | n/a | Autodesk Revit 2023, Build: 23.0.1.318 | Autodesk.Revit.DB.Parameter | 48129 | n/a | n/a
Hardware_Handle Art Number (key) | abhinandan.m@setty.com | 2023-12-29T19:48:11 | Approved | Component | Doors_Di-21 | n/a | n/a | Autodesk Revit 2023, Build: 23.0.1.318 | Autodesk.Revit.DB.Parameter | 48147 | n/a | n/a
Hardware_Handle Finish (key) | abhinandan.m@setty.com | 2023-12-29T19:48:11 | Approved | Component | Doors_Di-21 | n/a | n/a | Autodesk Revit 2023, Build: 23.0.1.318 | Autodesk.Revit.DB.Parameter | 48148 | n/a | n/a
Hardware_Handle Manufacturer (key) | abhinandan.m@setty.com | 2023-12-29T19:48:11 | Approved | Component | Doors_Di-21 | n/a | n/a | Autodesk Revit 2023, Build: 23.0.1.318 | Autodesk.Revit.DB.Parameter | 48149 | n/a | n/a
Hardware_Handle Quantity (key) | abhinandan.m@setty.com | 2023-12-29T19:48:11 | Approved | Component | Doors_Di-21 | n/a | n/a | Autodesk Revit 2023, Build: 23.0.1.318 | Autodesk.Revit.DB.Parameter | 48131 | n/a | n/a
Hardware_Handle Units (key) | abhinandan.m@setty.com | 2023-12-29T19:48:11 | Approved | Component | Doors_Di-21 | n/a | n/a | Autodesk Revit 2023, Build: 23.0.1.318 | Autodesk.Revit.DB.Parameter | 48151 | n/a | n/a
Hardware_Hinge (key) | abhinandan.m@setty.com | 2023-12-29T19:48:11 | Approved | Component | Doors_Di-21 | n/a | n/a | Autodesk Revit 2023, Build: 23.0.1.318 | Autodesk.Revit.DB.Parameter | 48128 | n/a | n/a
Hardware_Hinge Art Number (key) | abhinandan.m@setty.com | 2023-12-29T19:48:11 | Approved | Component | Doors_Di-21 | n/a | n/a | Autodesk Revit 2023, Build: 23.0.1.318 | Autodesk.Revit.DB.Parameter | 48144 | n/a | n/a
Hardware_Hinge Finish (key) | abhinandan.m@setty.com | 2023-12-29T19:48:11 | Approved | Component | Doors_Di-21 | n/a | n/a | Autodesk Revit 2023, Build: 23.0.1.318 | Autodesk.Revit.DB.Parameter | 48145 | n/a | n/a
Hardware_Hinge Quantity (key) | abhinandan.m@setty.com | 2023-12-29T19:48:11 | Approved | Component | Doors_Di-21 | n/a | n/a | Autodesk Revit 2023, Build: 23.0.1.318 | Autodesk.Revit.DB.Parameter | 48130 | n/a | n/a
Hardware_Hinge Units (key) | abhinandan.m@setty.com | 2023-12-29T19:48:11 | Approved | Component | Doors_Di-21 | n/a | n/a | Autodesk Revit 2023, Build: 23.0.1.318 | Autodesk.Revit.DB.Parameter | 48150 | n/a | n/a
Hardware_Lockset Latchset (key) | abhinandan.m@setty.com | 2023-12-29T19:48:11 | Approved | Component | Doors_Di-21 | n/a | n/a | Autodesk Revit 2023, Build: 23.0.1.318 | Autodesk.Revit.DB.Parameter | 48120 | n/a | n/a
Hardware_Manufacturer (key) | abhinandan.m@setty.com | 2023-12-29T19:48:11 | Approved | Component | Doors_Di-21 | n/a | n/a | Autodesk Revit 2023, Build: 23.0.1.318 | Autodesk.Revit.DB.Parameter | 48146 | n/a | n/a
Hardware_Misc (key) | abhinandan.m@setty.com | 2023-12-29T19:48:11 | Approved | Component | Doors_Di-21 | n/a | n/a | Autodesk Revit 2023, Build: 23.0.1.318 | Autodesk.Revit.DB.Parameter | 48122 | n/a | n/a
Hardware_Mortise (key) | abhinandan.m@setty.com | 2023-12-29T19:48:11 | Approved | Component | Doors_Di-21 | n/a | n/a | Autodesk Revit 2023, Build: 23.0.1.318 | Autodesk.Revit.DB.Parameter | 48123 | n/a | n/a
Hardware_Mortise Art Number (key) | abhinandan.m@setty.com | 2023-12-29T19:48:11 | Approved | Component | Doors_Di-21 | n/a | n/a | Autodesk Revit 2023, Build: 23.0.1.318 | Autodesk.Revit.DB.Parameter | 48138 | n/a | n/a
Hardware_Mortise Finish (key) | abhinandan.m@setty.com | 2023-12-29T19:48:11 | Approved | Component | Doors_Di-21 | n/a | n/a | Autodesk Revit 2023, Build: 23.0.1.318 | Autodesk.Revit.DB.Parameter | 48139 | n/a | n/a
Hardware_Mortise Manufacturer (key) | abhinandan.m@setty.com | 2023-12-29T19:48:11 | Approved | Component | Doors_Di-21 | n/a | n/a | Autodesk Revit 2023, Build: 23.0.1.318 | Autodesk.Revit.DB.Parameter | 48140 | n/a | n/a
Hardware_Mortise Quantity (key) | abhinandan.m@setty.com | 2023-12-29T19:48:11 | Approved | Component | Doors_Di-21 | n/a | n/a | Autodesk Revit 2023, Build: 23.0.1.318 | Autodesk.Revit.DB.Parameter | 48132 | n/a | n/a
Hardware_Mortise Units (key) | abhinandan.m@setty.com | 2023-12-29T19:48:11 | Approved | Component | Doors_Di-21 | n/a | n/a | Autodesk Revit 2023, Build: 23.0.1.318 | Autodesk.Revit.DB.Parameter | 48152 | n/a | n/a
Hardware_Threshold (key) | abhinandan.m@setty.com | 2023-12-29T19:48:11 | Approved | Component | Doors_Di-21 | n/a | n/a | Autodesk Revit 2023, Build: 23.0.1.318 | Autodesk.Revit.DB.Parameter | 48136 | n/a | n/a
Head Height | abhinandan.m@setty.com | 2023-12-29T19:48:11 | Approved | Component | Doors_Di-21 | 90 | Inch | Autodesk Revit 2023, Build: 23.0.1.318 | Autodesk.Revit.DB.Parameter | -1001362 | n/a | n/a
Host Id | abhinandan.m@setty.com | 2023-12-29T19:48:11 | Approved | Component | Doors_Di-21 | BASIC WALL | n/a | Autodesk Revit 2023, Build: 23.0.1.318 | Autodesk.Revit.DB.Parameter | -1002108 | n/a | n/a
IFC Predefined Type | abhinandan.m@setty.com | 2023-12-29T19:48:11 | Approved | Component | Doors_Di-21 | n/a | n/a | Autodesk Revit 2023, Build: 23.0.1.318 | Autodesk.Revit.DB.Parameter | -1019016 | n/a | n/a
IfcGUID | abhinandan.m@setty.com | 2023-12-29T19:48:11 | Approved | Component | Doors_Di-21 | 3LSroXELvC$ePBiS0gd0qX | n/a | Autodesk Revit 2023, Build: 23.0.1.318 | Autodesk.Revit.DB.Parameter | -1019000 | n/a | n/a
Image | abhinandan.m@setty.com | 2023-12-29T19:48:11 | Approved | Component | Doors_Di-21 | n/a | n/a | Autodesk Revit 2023, Build: 23.0.1.318 | Autodesk.Revit.DB.Parameter | -1152385 | n/a | n/a
Level | abhinandan.m@setty.com | 2023-12-29T19:48:11 | Approved | Component | Doors_Di-21 | CEILING | n/a | Autodesk Revit 2023, Build: 23.0.1.318 | Autodesk.Revit.DB.Parameter | -1002062 | n/a | n/a
Location | abhinandan.m@setty.com | 2023-12-29T19:48:11 | Approved | Component | Doors_Di-21 | n/a | n/a | Autodesk Revit 2023, Build: 23.0.1.318 | Autodesk.Revit.DB.Parameter | 713145 | n/a | n/a
Louver Material | abhinandan.m@setty.com | 2023-12-29T19:48:11 | Approved | Component | Doors_Di-21 | Door - Panel Louver | n/a | Autodesk Revit 2023, Build: 23.0.1.318 | Autodesk.Revit.DB.Parameter | 773407 | n/a | n/a
Mark | abhinandan.m@setty.com | 2023-12-29T19:48:11 | Approved | Component | Doors_Di-21 | Di-21 | n/a | Autodesk Revit 2023, Build: 23.0.1.318 | Autodesk.Revit.DB.Parameter | -1001203 | n/a | n/a
Material | abhinandan.m@setty.com | 2023-12-29T19:48:11 | Approved | Component | Doors_Di-21 | n/a | n/a | Autodesk Revit 2023, Build: 23.0.1.318 | Autodesk.Revit.DB.Parameter | 47929 | n/a | n/a
Phase Created | abhinandan.m@setty.com | 2023-12-29T19:48:11 | Approved | Component | Doors_Di-21 | New Construction | n/a | Autodesk Revit 2023, Build: 23.0.1.318 | Autodesk.Revit.DB.Parameter | -1012100 | n/a | n/a
Phase Demolished | abhinandan.m@setty.com | 2023-12-29T19:48:11 | Approved | Component | Doors_Di-21 | n/a | n/a | Autodesk Revit 2023, Build: 23.0.1.318 | Autodesk.Revit.DB.Parameter | -1012101 | n/a | n/a
Revision | abhinandan.m@setty.com | 2023-12-29T19:48:11 | Approved | Component | Doors_Di-21 | n/a | n/a | Autodesk Revit 2023, Build: 23.0.1.318 | Autodesk.Revit.DB.Parameter | 47953 | n/a | n/a
Sill Height | abhinandan.m@setty.com | 2023-12-29T19:48:11 | Approved | Component | Doors_Di-21 | 6 | Inch | Autodesk Revit 2023, Build: 23.0.1.318 | Autodesk.Revit.DB.Parameter | -1001361 | n/a | n/a
Swing Angle 2D | abhinandan.m@setty.com | 2023-12-29T19:48:11 | Approved | Component | Doors_Di-21 | 90 | ° | Autodesk Revit 2023, Build: 23.0.1.318 | Autodesk.Revit.DB.Parameter | 773372 | n/a | n/a
Type | abhinandan.m@setty.com | 2023-12-29T19:48:11 | Approved | Component | Doors_Di-21 | 36" x 84" Hollow Metal Frame | n/a | Autodesk Revit 2023, Build: 23.0.1.318 | Autodesk.Revit.DB.Parameter | -1002050 | n/a | n/a
Type Id | abhinandan.m@setty.com | 2023-12-29T19:48:11 | Approved | Component | Doors_Di-21 | 1454940 | n/a | Autodesk Revit 2023, Build: 23.0.1.318 | Autodesk.Revit.DB.Parameter | -1002000 | n/a | n/a
Type Name | abhinandan.m@setty.com | 2023-12-29T19:48:11 | Approved | Component | Doors_Di-21 | n/a | n/a | Autodesk Revit 2023, Build: 23.0.1.318 | Autodesk.Revit.DB.Parameter | -1002001 | n/a | n/a
Volume | abhinandan.m@setty.com | 2023-12-29T19:48:11 | Approved | Component | Doors_Di-21 | 6.0482 | Cubic feet | Autodesk Revit 2023, Build: 23.0.1.318 | Autodesk.Revit.DB.Parameter | -1012806 | n/a | n/a
Window Light Material | abhinandan.m@setty.com | 2023-12-29T19:48:11 | Approved | Component | Doors_Di-21 | n/a | n/a | Autodesk Revit 2023, Build: 23.0.1.318 | Autodesk.Revit.DB.Parameter | 773401 | n/a | n/a
Workset | abhinandan.m@setty.com | 2023-12-29T19:48:11 | Approved | Component | Doors_Di-21 | 1188 | n/a | Autodesk Revit 2023, Build: 23.0.1.318 | Autodesk.Revit.DB.Parameter | -1002053 | n/a | n/a
ADA Pull Side | abhinandan.m@setty.com | 2023-12-29T19:48:11 | Approved | Component | Doors_D2-2 | None | n/a | Autodesk Revit 2023, Build: 23.0.1.318 | Autodesk.Revit.DB.Parameter | 776028 | n/a | n/a
ADA Push Side | abhinandan.m@setty.com | 2023-12-29T19:48:11 | Approved | Component | Doors_D2-2 | None | n/a | Autodesk Revit 2023, Build: 23.0.1.318 | Autodesk.Revit.DB.Parameter | 776029 | n/a | n/a
Area | abhinandan.m@setty.com | 2023-12-29T19:48:11 | Approved | Component | Doors_D2-2 | 43.3618 | SqFt | Autodesk Revit 2023, Build: 23.0.1.318 | Autodesk.Revit.DB.Parameter | -1012805 | n/a | n/a
Category | abhinandan.m@setty.com | 2023-12-29T19:48:11 | Approved | Component | Doors_D2-2 | Doors | n/a | Autodesk Revit 2023, Build: 23.0.1.318 | Autodesk.Revit.DB.Parameter | -1140363 | n/a | n/a
Closer | abhinandan.m@setty.com | 2023-12-29T19:48:11 | Approved | Component | Doors_D2-2 | n/a | n/a | Autodesk Revit 2023, Build: 23.0.1.318 | Autodesk.Revit.DB.Parameter | 773397 | n/a | n/a
Comments | abhinandan.m@setty.com | 2023-12-29T19:48:11 | Approved | Component | Doors_D2-2 | n/a | n/a | Autodesk Revit 2023, Build: 23.0.1.318 | Autodesk.Revit.DB.Parameter | -1010106 | n/a | n/a
Design Option | abhinandan.m@setty.com | 2023-12-29T19:48:11 | Approved | Component | Doors_D2-2 | n/a | n/a | Autodesk Revit 2023, Build: 23.0.1.318 | Autodesk.Revit.DB.Parameter | -1013201 | n/a | n/a
Door Detail Head | abhinandan.m@setty.com | 2023-12-29T19:48:11 | Approved | Component | Doors_D2-2 | n/a | n/a | Autodesk Revit 2023, Build: 23.0.1.318 | Autodesk.Revit.DB.Parameter | 48133 | n/a | n/a
Door Detail Key | abhinandan.m@setty.com | 2023-12-29T19:48:11 | Approved | Component | Doors_D2-2 | n/a | n/a | Autodesk Revit 2023, Build: 23.0.1.318 | Autodesk.Revit.DB.Parameter | 142188 | n/a | n/a
Door Detail Sill | abhinandan.m@setty.com | 2023-12-29T19:48:11 | Approved | Component | Doors_D2-2 | n/a | n/a | Autodesk Revit 2023, Build: 23.0.1.318 | Autodesk.Revit.DB.Parameter | 48135 | n/a | n/a
Door Detal Jamb | abhinandan.m@setty.com | 2023-12-29T19:48:11 | Approved | Component | Doors_D2-2 | n/a | n/a | Autodesk Revit 2023, Build: 23.0.1.318 | Autodesk.Revit.DB.Parameter | 48134 | n/a | n/a
Door Finish | abhinandan.m@setty.com | 2023-12-29T19:48:11 | Approved | Component | Doors_D2-2 | n/a | n/a | Autodesk Revit 2023, Build: 23.0.1.318 | Autodesk.Revit.DB.Parameter | 48143 | n/a | n/a
Door Finish Code | abhinandan.m@setty.com | 2023-12-29T19:48:11 | Approved | Component | Doors_D2-2 | n/a | n/a | Autodesk Revit 2023, Build: 23.0.1.318 | Autodesk.Revit.DB.Parameter | 48127 | n/a | n/a
Door Fire Rating | abhinandan.m@setty.com | 2023-12-29T19:48:11 | Approved | Component | Doors_D2-2 | n/a | n/a | Autodesk Revit 2023, Build: 23.0.1.318 | Autodesk.Revit.DB.Parameter | 47896 | n/a | n/a
Door Frame Material | abhinandan.m@setty.com | 2023-12-29T19:48:11 | Approved | Component | Doors_D2-2 | n/a | n/a | Autodesk Revit 2023, Build: 23.0.1.318 | Autodesk.Revit.DB.Parameter | 773406 | n/a | n/a
Door Hardware Key | abhinandan.m@setty.com | 2023-12-29T19:48:11 | Approved | Component | Doors_D2-2 | n/a | n/a | Autodesk Revit 2023, Build: 23.0.1.318 | Autodesk.Revit.DB.Parameter | 142187 | n/a | n/a
Door Label | abhinandan.m@setty.com | 2023-12-29T19:48:11 | Approved | Component | Doors_D2-2 | n/a | n/a | Autodesk Revit 2023, Build: 23.0.1.318 | Autodesk.Revit.DB.Parameter | 47930 | n/a | n/a
Door Material | abhinandan.m@setty.com | 2023-12-29T19:48:11 | Approved | Component | Doors_D2-2 | n/a | n/a | Autodesk Revit 2023, Build: 23.0.1.318 | Autodesk.Revit.DB.Parameter | 48142 | n/a | n/a
Door Material Code | abhinandan.m@setty.com | 2023-12-29T19:48:11 | Approved | Component | Doors_D2-2 | n/a | n/a | Autodesk Revit 2023, Build: 23.0.1.318 | Autodesk.Revit.DB.Parameter | 48126 | n/a | n/a
Door Material Key | abhinandan.m@setty.com | 2023-12-29T19:48:11 | Approved | Component | Doors_D2-2 | n/a | n/a | Autodesk Revit 2023, Build: 23.0.1.318 | Autodesk.Revit.DB.Parameter | 142186 | n/a | n/a
Door Panel Material | abhinandan.m@setty.com | 2023-12-29T19:48:11 | Approved | Component | Doors_D2-2 | n/a | n/a | Autodesk Revit 2023, Build: 23.0.1.318 | Autodesk.Revit.DB.Parameter | 773402 | n/a | n/a
Door Type | abhinandan.m@setty.com | 2023-12-29T19:48:11 | Approved | Component | Doors_D2-2 | HG | n/a | Autodesk Revit 2023, Build: 23.0.1.318 | Autodesk.Revit.DB.Parameter | 145644 | n/a | n/a
Edited by | abhinandan.m@setty.com | 2023-12-29T19:48:11 | Approved | Component | Doors_D2-2 | mohak.s | n/a | Autodesk Revit 2023, Build: 23.0.1.318 | Autodesk.Revit.DB.Parameter | -1002067 | n/a | n/a
Export to IFC | abhinandan.m@setty.com | 2023-12-29T19:48:11 | Approved | Component | Doors_D2-2 | n/a | n/a | Autodesk Revit 2023, Build: 23.0.1.318 | Autodesk.Revit.DB.Parameter | -1019012 | n/a | n/a
Export to IFC As | abhinandan.m@setty.com | 2023-12-29T19:48:11 | Approved | Component | Doors_D2-2 | n/a | n/a | Autodesk Revit 2023, Build: 23.0.1.318 | Autodesk.Revit.DB.Parameter | -1019014 | n/a | n/a
Family | abhinandan.m@setty.com | 2023-12-29T19:48:11 | Approved | Component | Doors_D2-2 | 36" x 84" Hollow Metal Frame | n/a | Autodesk Revit 2023, Build: 23.0.1.318 | Autodesk.Revit.DB.Parameter | -1002051 | n/a | n/a
Family and Type | abhinandan.m@setty.com | 2023-12-29T19:48:11 | Approved | Component | Doors_D2-2 | 36" x 84" Hollow Metal Frame | n/a | Autodesk Revit 2023, Build: 23.0.1.318 | Autodesk.Revit.DB.Parameter | -1002052 | n/a | n/a
Family Name | abhinandan.m@setty.com | 2023-12-29T19:48:11 | Approved | Component | Doors_D2-2 | n/a | n/a | Autodesk Revit 2023, Build: 23.0.1.318 | Autodesk.Revit.DB.Parameter | -1002002 | n/a | n/a
Finish | abhinandan.m@setty.com | 2023-12-29T19:48:11 | Approved | Component | Doors_D2-2 | n/a | n/a | Autodesk Revit 2023, Build: 23.0.1.318 | Autodesk.Revit.DB.Parameter | -1001208 | n/a | n/a
Finish Type | abhinandan.m@setty.com | 2023-12-29T19:48:11 | Approved | Component | Doors_D2-2 | n/a | n/a | Autodesk Revit 2023, Build: 23.0.1.318 | Autodesk.Revit.DB.Parameter | 47932 | n/a | n/a
Frame Finish | abhinandan.m@setty.com | 2023-12-29T19:48:11 | Approved | Component | Doors_D2-2 | n/a | n/a | Autodesk Revit 2023, Build: 23.0.1.318 | Autodesk.Revit.DB.Parameter | 48137 | n/a | n/a
Frame Finish Code | abhinandan.m@setty.com | 2023-12-29T19:48:11 | Approved | Component | Doors_D2-2 | n/a | n/a | Autodesk Revit 2023, Build: 23.0.1.318 | Autodesk.Revit.DB.Parameter | 48125 | n/a | n/a
Frame Material | abhinandan.m@setty.com | 2023-12-29T19:48:11 | Approved | Component | Doors_D2-2 | n/a | n/a | Autodesk Revit 2023, Build: 23.0.1.318 | Autodesk.Revit.DB.Parameter | -1001210 | n/a | n/a
Frame Material Code | abhinandan.m@setty.com | 2023-12-29T19:48:11 | Approved | Component | Doors_D2-2 | n/a | n/a | Autodesk Revit 2023, Build: 23.0.1.318 | Autodesk.Revit.DB.Parameter | 48124 | n/a | n/a
Frame Type | abhinandan.m@setty.com | 2023-12-29T19:48:11 | Approved | Component | Doors_D2-2 | n/a | n/a | Autodesk Revit 2023, Build: 23.0.1.318 | Autodesk.Revit.DB.Parameter | -1001209 | n/a | n/a
Glazing Material Code | abhinandan.m@setty.com | 2023-12-29T19:48:11 | Approved | Component | Doors_D2-2 | n/a | n/a | Autodesk Revit 2023, Build: 23.0.1.318 | Autodesk.Revit.DB.Parameter | 48194 | n/a | n/a
Hardware | abhinandan.m@setty.com | 2023-12-29T19:48:11 | Approved | Component | Doors_D2-2 | n/a | n/a | Autodesk Revit 2023, Build: 23.0.1.318 | Autodesk.Revit.DB.Parameter | 47895 | n/a | n/a
Hardware_Closer Type (key) | abhinandan.m@setty.com | 2023-12-29T19:48:11 | Approved | Component | Doors_D2-2 | n/a | n/a | Autodesk Revit 2023, Build: 23.0.1.318 | Autodesk.Revit.DB.Parameter | 48121 | n/a | n/a
Hardware_Handle (key) | abhinandan.m@setty.com | 2023-12-29T19:48:11 | Approved | Component | Doors_D2-2 | n/a | n/a | Autodesk Revit 2023, Build: 23.0.1.318 | Autodesk.Revit.DB.Parameter | 48129 | n/a | n/a
Hardware_Handle Art Number (key) | abhinandan.m@setty.com | 2023-12-29T19:48:11 | Approved | Component | Doors_D2-2 | n/a | n/a | Autodesk Revit 2023, Build: 23.0.1.318 | Autodesk.Revit.DB.Parameter | 48147 | n/a | n/a
Hardware_Handle Finish (key) | abhinandan.m@setty.com | 2023-12-29T19:48:11 | Approved | Component | Doors_D2-2 | n/a | n/a | Autodesk Revit 2023, Build: 23.0.1.318 | Autodesk.Revit.DB.Parameter | 48148 | n/a | n/a
Hardware_Handle Manufacturer (key) | abhinandan.m@setty.com | 2023-12-29T19:48:11 | Approved | Component | Doors_D2-2 | n/a | n/a | Autodesk Revit 2023, Build: 23.0.1.318 | Autodesk.Revit.DB.Parameter | 48149 | n/a | n/a
Hardware_Handle Quantity (key) | abhinandan.m@setty.com | 2023-12-29T19:48:11 | Approved | Component | Doors_D2-2 | n/a | n/a | Autodesk Revit 2023, Build: 23.0.1.318 | Autodesk.Revit.DB.Parameter | 48131 | n/a | n/a
Hardware_Handle Units (key) | abhinandan.m@setty.com | 2023-12-29T19:48:11 | Approved | Component | Doors_D2-2 | n/a | n/a | Autodesk Revit 2023, Build: 23.0.1.318 | Autodesk.Revit.DB.Parameter | 48151 | n/a | n/a
Hardware_Hinge (key) | abhinandan.m@setty.com | 2023-12-29T19:48:11 | Approved | Component | Doors_D2-2 | n/a | n/a | Autodesk Revit 2023, Build: 23.0.1.318 | Autodesk.Revit.DB.Parameter | 48128 | n/a | n/a
Hardware_Hinge Art Number (key) | abhinandan.m@setty.com | 2023-12-29T19:48:11 | Approved | Component | Doors_D2-2 | n/a | n/a | Autodesk Revit 2023, Build: 23.0.1.318 | Autodesk.Revit.DB.Parameter | 48144 | n/a | n/a
Hardware_Hinge Finish (key) | abhinandan.m@setty.com | 2023-12-29T19:48:11 | Approved | Component | Doors_D2-2 | n/a | n/a | Autodesk Revit 2023, Build: 23.0.1.318 | Autodesk.Revit.DB.Parameter | 48145 | n/a | n/a
Hardware_Hinge Quantity (key) | abhinandan.m@setty.com | 2023-12-29T19:48:11 | Approved | Component | Doors_D2-2 | n/a | n/a | Autodesk Revit 2023, Build: 23.0.1.318 | Autodesk.Revit.DB.Parameter | 48130 | n/a | n/a
Hardware_Hinge Units (key) | abhinandan.m@setty.com | 2023-12-29T19:48:11 | Approved | Component | Doors_D2-2 | n/a | n/a | Autodesk Revit 2023, Build: 23.0.1.318 | Autodesk.Revit.DB.Parameter | 48150 | n/a | n/a
Hardware_Lockset Latchset (key) | abhinandan.m@setty.com | 2023-12-29T19:48:11 | Approved | Component | Doors_D2-2 | n/a | n/a | Autodesk Revit 2023, Build: 23.0.1.318 | Autodesk.Revit.DB.Parameter | 48120 | n/a | n/a
Hardware_Manufacturer (key) | abhinandan.m@setty.com | 2023-12-29T19:48:11 | Approved | Component | Doors_D2-2 | n/a | n/a | Autodesk Revit 2023, Build: 23.0.1.318 | Autodesk.Revit.DB.Parameter | 48146 | n/a | n/a
Hardware_Misc (key) | abhinandan.m@setty.com | 2023-12-29T19:48:11 | Approved | Component | Doors_D2-2 | n/a | n/a | Autodesk Revit 2023, Build: 23.0.1.318 | Autodesk.Revit.DB.Parameter | 48122 | n/a | n/a
Hardware_Mortise (key) | abhinandan.m@setty.com | 2023-12-29T19:48:11 | Approved | Component | Doors_D2-2 | n/a | n/a | Autodesk Revit 2023, Build: 23.0.1.318 | Autodesk.Revit.DB.Parameter | 48123 | n/a | n/a
Hardware_Mortise Art Number (key) | abhinandan.m@setty.com | 2023-12-29T19:48:11 | Approved | Component | Doors_D2-2 | n/a | n/a | Autodesk Revit 2023, Build: 23.0.1.318 | Autodesk.Revit.DB.Parameter | 48138 | n/a | n/a
Hardware_Mortise Finish (key) | abhinandan.m@setty.com | 2023-12-29T19:48:11 | Approved | Component | Doors_D2-2 | n/a | n/a | Autodesk Revit 2023, Build: 23.0.1.318 | Autodesk.Revit.DB.Parameter | 48139 | n/a | n/a
Hardware_Mortise Manufacturer (key) | abhinandan.m@setty.com | 2023-12-29T19:48:11 | Approved | Component | Doors_D2-2 | n/a | n/a | Autodesk Revit 2023, Build: 23.0.1.318 | Autodesk.Revit.DB.Parameter | 48140 | n/a | n/a
Hardware_Mortise Quantity (key) | abhinandan.m@setty.com | 2023-12-29T19:48:11 | Approved | Component | Doors_D2-2 | n/a | n/a | Autodesk Revit 2023, Build: 23.0.1.318 | Autodesk.Revit.DB.Parameter | 48132 | n/a | n/a
Hardware_Mortise Units (key) | abhinandan.m@setty.com | 2023-12-29T19:48:11 | Approved | Component | Doors_D2-2 | n/a | n/a | Autodesk Revit 2023, Build: 23.0.1.318 | Autodesk.Revit.DB.Parameter | 48152 | n/a | n/a
Hardware_Threshold (key) | abhinandan.m@setty.com | 2023-12-29T19:48:11 | Approved | Component | Doors_D2-2 | n/a | n/a | Autodesk Revit 2023, Build: 23.0.1.318 | Autodesk.Revit.DB.Parameter | 48136 | n/a | n/a
Head Height | abhinandan.m@setty.com | 2023-12-29T19:48:11 | Approved | Component | Doors_D2-2 | 90 | Inch | Autodesk Revit 2023, Build: 23.0.1.318 | Autodesk.Revit.DB.Parameter | -1001362 | n/a | n/a
Host Id | abhinandan.m@setty.com | 2023-12-29T19:48:11 | Approved | Component | Doors_D2-2 | BASIC WALL | n/a | Autodesk Revit 2023, Build: 23.0.1.318 | Autodesk.Revit.DB.Parameter | -1002108 | n/a | n/a
IFC Predefined Type | abhinandan.m@setty.com | 2023-12-29T19:48:11 | Approved | Component | Doors_D2-2 | n/a | n/a | Autodesk Revit 2023, Build: 23.0.1.318 | Autodesk.Revit.DB.Parameter | -1019016 | n/a | n/a
IfcGUID | abhinandan.m@setty.com | 2023-12-29T19:48:11 | Approved | Component | Doors_D2-2 | 3LSroXELvC$ePBiS0gd0qW | n/a | Autodesk Revit 2023, Build: 23.0.1.318 | Autodesk.Revit.DB.Parameter | -1019000 | n/a | n/a
Image | abhinandan.m@setty.com | 2023-12-29T19:48:11 | Approved | Component | Doors_D2-2 | n/a | n/a | Autodesk Revit 2023, Build: 23.0.1.318 | Autodesk.Revit.DB.Parameter | -1152385 | n/a | n/a
Level | abhinandan.m@setty.com | 2023-12-29T19:48:11 | Approved | Component | Doors_D2-2 | CEILING | n/a | Autodesk Revit 2023, Build: 23.0.1.318 | Autodesk.Revit.DB.Parameter | -1002062 | n/a | n/a
Location | abhinandan.m@setty.com | 2023-12-29T19:48:11 | Approved | Component | Doors_D2-2 | n/a | n/a | Autodesk Revit 2023, Build: 23.0.1.318 | Autodesk.Revit.DB.Parameter | 713145 | n/a | n/a
Louver Material | abhinandan.m@setty.com | 2023-12-29T19:48:11 | Approved | Component | Doors_D2-2 | Door - Panel Louver | n/a | Autodesk Revit 2023, Build: 23.0.1.318 | Autodesk.Revit.DB.Parameter | 773407 | n/a | n/a
Mark | abhinandan.m@setty.com | 2023-12-29T19:48:11 | Approved | Component | Doors_D2-2 | D2-2 | n/a | Autodesk Revit 2023, Build: 23.0.1.318 | Autodesk.Revit.DB.Parameter | -1001203 | n/a | n/a
Material | abhinandan.m@setty.com | 2023-12-29T19:48:11 | Approved | Component | Doors_D2-2 | n/a | n/a | Autodesk Revit 2023, Build: 23.0.1.318 | Autodesk.Revit.DB.Parameter | 47929 | n/a | n/a
Phase Created | abhinandan.m@setty.com | 2023-12-29T19:48:11 | Approved | Component | Doors_D2-2 | New Construction | n/a | Autodesk Revit 2023, Build: 23.0.1.318 | Autodesk.Revit.DB.Parameter | -1012100 | n/a | n/a
Phase Demolished | abhinandan.m@setty.com | 2023-12-29T19:48:11 | Approved | Component | Doors_D2-2 | n/a | n/a | Autodesk Revit 2023, Build: 23.0.1.318 | Autodesk.Revit.DB.Parameter | -1012101 | n/a | n/a
Revision | abhinandan.m@setty.com | 2023-12-29T19:48:11 | Approved | Component | Doors_D2-2 | n/a | n/a | Autodesk Revit 2023, Build: 23.0.1.318 | Autodesk.Revit.DB.Parameter | 47953 | n/a | n/a
Sill Height | abhinandan.m@setty.com | 2023-12-29T19:48:11 | Approved | Component | Doors_D2-2 | 6 | Inch | Autodesk Revit 2023, Build: 23.0.1.318 | Autodesk.Revit.DB.Parameter | -1001361 | n/a | n/a
Swing Angle 2D | abhinandan.m@setty.com | 2023-12-29T19:48:11 | Approved | Component | Doors_D2-2 | 90 | ° | Autodesk Revit 2023, Build: 23.0.1.318 | Autodesk.Revit.DB.Parameter | 773372 | n/a | n/a
Type | abhinandan.m@setty.com | 2023-12-29T19:48:11 | Approved | Component | Doors_D2-2 | 36" x 84" Hollow Metal Frame | n/a | Autodesk Revit 2023, Build: 23.0.1.318 | Autodesk.Revit.DB.Parameter | -1002050 | n/a | n/a
Type Id | abhinandan.m@setty.com | 2023-12-29T19:48:11 | Approved | Component | Doors_D2-2 | 1454940 | n/a | Autodesk Revit 2023, Build: 23.0.1.318 | Autodesk.Revit.DB.Parameter | -1002000 | n/a | n/a
Type Name | abhinandan.m@setty.com | 2023-12-29T19:48:11 | Approved | Component | Doors_D2-2 | n/a | n/a | Autodesk Revit 2023, Build: 23.0.1.318 | Autodesk.Revit.DB.Parameter | -1002001 | n/a | n/a
Volume | abhinandan.m@setty.com | 2023-12-29T19:48:11 | Approved | Component | Doors_D2-2 | 5.5907 | Cubic feet | Autodesk Revit 2023, Build: 23.0.1.318 | Autodesk.Revit.DB.Parameter | -1012806 | n/a | n/a
Window Light Material | abhinandan.m@setty.com | 2023-12-29T19:48:11 | Approved | Component | Doors_D2-2 | n/a | n/a | Autodesk Revit 2023, Build: 23.0.1.318 | Autodesk.Revit.DB.Parameter | 773401 | n/a | n/a
Workset | abhinandan.m@setty.com | 2023-12-29T19:48:11 | Approved | Component | Doors_D2-2 | 1188 | n/a | Autodesk Revit 2023, Build: 23.0.1.318 | Autodesk.Revit.DB.Parameter | -1002053 | n/a | n/a
ADA Pull Side | abhinandan.m@setty.com | 2023-12-29T19:48:11 | Approved | Component | Doors_Di-22 | None | n/a | Autodesk Revit 2023, Build: 23.0.1.318 | Autodesk.Revit.DB.Parameter | 776028 | n/a | n/a
ADA Push Side | abhinandan.m@setty.com | 2023-12-29T19:48:11 | Approved | Component | Doors_Di-22 | None | n/a | Autodesk Revit 2023, Build: 23.0.1.318 | Autodesk.Revit.DB.Parameter | 776029 | n/a | n/a
Area | abhinandan.m@setty.com | 2023-12-29T19:48:11 | Approved | Component | Doors_Di-22 | 39.6589 | SqFt | Autodesk Revit 2023, Build: 23.0.1.318 | Autodesk.Revit.DB.Parameter | -1012805 | n/a | n/a
Category | abhinandan.m@setty.com | 2023-12-29T19:48:11 | Approved | Component | Doors_Di-22 | Doors | n/a | Autodesk Revit 2023, Build: 23.0.1.318 | Autodesk.Revit.DB.Parameter | -1140363 | n/a | n/a
Closer | abhinandan.m@setty.com | 2023-12-29T19:48:11 | Approved | Component | Doors_Di-22 | n/a | n/a | Autodesk Revit 2023, Build: 23.0.1.318 | Autodesk.Revit.DB.Parameter | 773397 | n/a | n/a
Comments | abhinandan.m@setty.com | 2023-12-29T19:48:11 | Approved | Component | Doors_Di-22 | n/a | n/a | Autodesk Revit 2023, Build: 23.0.1.318 | Autodesk.Revit.DB.Parameter | -1010106 | n/a | n/a
Design Option | abhinandan.m@setty.com | 2023-12-29T19:48:11 | Approved | Component | Doors_Di-22 | n/a | n/a | Autodesk Revit 2023, Build: 23.0.1.318 | Autodesk.Revit.DB.Parameter | -1013201 | n/a | n/a
Door Detail Head | abhinandan.m@setty.com | 2023-12-29T19:48:11 | Approved | Component | Doors_Di-22 | n/a | n/a | Autodesk Revit 2023, Build: 23.0.1.318 | Autodesk.Revit.DB.Parameter | 48133 | n/a | n/a
Door Detail Key | abhinandan.m@setty.com | 2023-12-29T19:48:11 | Approved | Component | Doors_Di-22 | n/a | n/a | Autodesk Revit 2023, Build: 23.0.1.318 | Autodesk.Revit.DB.Parameter | 142188 | n/a | n/a
Door Detail Sill | abhinandan.m@setty.com | 2023-12-29T19:48:11 | Approved | Component | Doors_Di-22 | n/a | n/a | Autodesk Revit 2023, Build: 23.0.1.318 | Autodesk.Revit.DB.Parameter | 48135 | n/a | n/a
Door Detal Jamb | abhinandan.m@setty.com | 2023-12-29T19:48:11 | Approved | Component | Doors_Di-22 | n/a | n/a | Autodesk Revit 2023, Build: 23.0.1.318 | Autodesk.Revit.DB.Parameter | 48134 | n/a | n/a
Door Finish | abhinandan.m@setty.com | 2023-12-29T19:48:11 | Approved | Component | Doors_Di-22 | n/a | n/a | Autodesk Revit 2023, Build: 23.0.1.318 | Autodesk.Revit.DB.Parameter | 48143 | n/a | n/a
Door Finish Code | abhinandan.m@setty.com | 2023-12-29T19:48:11 | Approved | Component | Doors_Di-22 | n/a | n/a | Autodesk Revit 2023, Build: 23.0.1.318 | Autodesk.Revit.DB.Parameter | 48127 | n/a | n/a
Door Fire Rating | abhinandan.m@setty.com | 2023-12-29T19:48:11 | Approved | Component | Doors_Di-22 | n/a | n/a | Autodesk Revit 2023, Build: 23.0.1.318 | Autodesk.Revit.DB.Parameter | 47896 | n/a | n/a
Door Frame Material | abhinandan.m@setty.com | 2023-12-29T19:48:11 | Approved | Component | Doors_Di-22 | n/a | n/a | Autodesk Revit 2023, Build: 23.0.1.318 | Autodesk.Revit.DB.Parameter | 773406 | n/a | n/a
Door Hardware Key | abhinandan.m@setty.com | 2023-12-29T19:48:11 | Approved | Component | Doors_Di-22 | n/a | n/a | Autodesk Revit 2023, Build: 23.0.1.318 | Autodesk.Revit.DB.Parameter | 142187 | n/a | n/a
Door Label | abhinandan.m@setty.com | 2023-12-29T19:48:11 | Approved | Component | Doors_Di-22 | n/a | n/a | Autodesk Revit 2023, Build: 23.0.1.318 | Autodesk.Revit.DB.Parameter | 47930 | n/a | n/a
Door Material | abhinandan.m@setty.com | 2023-12-29T19:48:11 | Approved | Component | Doors_Di-22 | n/a | n/a | Autodesk Revit 2023, Build: 23.0.1.318 | Autodesk.Revit.DB.Parameter | 48142 | n/a | n/a
Door Material Code | abhinandan.m@setty.com | 2023-12-29T19:48:11 | Approved | Component | Doors_Di-22 | n/a | n/a | Autodesk Revit 2023, Build: 23.0.1.318 | Autodesk.Revit.DB.Parameter | 48126 | n/a | n/a
Door Material Key | abhinandan.m@setty.com | 2023-12-29T19:48:11 | Approved | Component | Doors_Di-22 | n/a | n/a | Autodesk Revit 2023, Build: 23.0.1.318 | Autodesk.Revit.DB.Parameter | 142186 | n/a | n/a
Door Panel Material | abhinandan.m@setty.com | 2023-12-29T19:48:11 | Approved | Component | Doors_Di-22 | n/a | n/a | Autodesk Revit 2023, Build: 23.0.1.318 | Autodesk.Revit.DB.Parameter | 773402 | n/a | n/a
Door Type | abhinandan.m@setty.com | 2023-12-29T19:48:11 | Approved | Component | Doors_Di-22 | F | n/a | Autodesk Revit 2023, Build: 23.0.1.318 | Autodesk.Revit.DB.Parameter | 145644 | n/a | n/a
Edited by | abhinandan.m@setty.com | 2023-12-29T19:48:11 | Approved | Component | Doors_Di-22 | mohak.s | n/a | Autodesk Revit 2023, Build: 23.0.1.318 | Autodesk.Revit.DB.Parameter | -1002067 | n/a | n/a
Export to IFC | abhinandan.m@setty.com | 2023-12-29T19:48:11 | Approved | Component | Doors_Di-22 | n/a | n/a | Autodesk Revit 2023, Build: 23.0.1.318 | Autodesk.Revit.DB.Parameter | -1019012 | n/a | n/a
Export to IFC As | abhinandan.m@setty.com | 2023-12-29T19:48:11 | Approved | Component | Doors_Di-22 | n/a | n/a | Autodesk Revit 2023, Build: 23.0.1.318 | Autodesk.Revit.DB.Parameter | -1019014 | n/a | n/a
Family | abhinandan.m@setty.com | 2023-12-29T19:48:11 | Approved | Component | Doors_Di-22 | 32" x 84" Hollow Metal Frame | n/a | Autodesk Revit 2023, Build: 23.0.1.318 | Autodesk.Revit.DB.Parameter | -1002051 | n/a | n/a
Family and Type | abhinandan.m@setty.com | 2023-12-29T19:48:11 | Approved | Component | Doors_Di-22 | 32" x 84" Hollow Metal Frame | n/a | Autodesk Revit 2023, Build: 23.0.1.318 | Autodesk.Revit.DB.Parameter | -1002052 | n/a | n/a
Family Name | abhinandan.m@setty.com | 2023-12-29T19:48:11 | Approved | Component | Doors_Di-22 | n/a | n/a | Autodesk Revit 2023, Build: 23.0.1.318 | Autodesk.Revit.DB.Parameter | -1002002 | n/a | n/a
Finish | abhinandan.m@setty.com | 2023-12-29T19:48:11 | Approved | Component | Doors_Di-22 | n/a | n/a | Autodesk Revit 2023, Build: 23.0.1.318 | Autodesk.Revit.DB.Parameter | -1001208 | n/a | n/a
Finish Type | abhinandan.m@setty.com | 2023-12-29T19:48:11 | Approved | Component | Doors_Di-22 | n/a | n/a | Autodesk Revit 2023, Build: 23.0.1.318 | Autodesk.Revit.DB.Parameter | 47932 | n/a | n/a
Frame Finish | abhinandan.m@setty.com | 2023-12-29T19:48:11 | Approved | Component | Doors_Di-22 | n/a | n/a | Autodesk Revit 2023, Build: 23.0.1.318 | Autodesk.Revit.DB.Parameter | 48137 | n/a | n/a
Frame Finish Code | abhinandan.m@setty.com | 2023-12-29T19:48:11 | Approved | Component | Doors_Di-22 | n/a | n/a | Autodesk Revit 2023, Build: 23.0.1.318 | Autodesk.Revit.DB.Parameter | 48125 | n/a | n/a
Frame Material | abhinandan.m@setty.com | 2023-12-29T19:48:11 | Approved | Component | Doors_Di-22 | n/a | n/a | Autodesk Revit 2023, Build: 23.0.1.318 | Autodesk.Revit.DB.Parameter | -1001210 | n/a | n/a
Frame Material Code | abhinandan.m@setty.com | 2023-12-29T19:48:11 | Approved | Component | Doors_Di-22 | n/a | n/a | Autodesk Revit 2023, Build: 23.0.1.318 | Autodesk.Revit.DB.Parameter | 48124 | n/a | n/a
Frame Type | abhinandan.m@setty.com | 2023-12-29T19:48:11 | Approved | Component | Doors_Di-22 | n/a | n/a | Autodesk Revit 2023, Build: 23.0.1.318 | Autodesk.Revit.DB.Parameter | -1001209 | n/a | n/a
Glazing Material Code | abhinandan.m@setty.com | 2023-12-29T19:48:11 | Approved | Component | Doors_Di-22 | n/a | n/a | Autodesk Revit 2023, Build: 23.0.1.318 | Autodesk.Revit.DB.Parameter | 48194 | n/a | n/a
Hardware | abhinandan.m@setty.com | 2023-12-29T19:48:11 | Approved | Component | Doors_Di-22 | n/a | n/a | Autodesk Revit 2023, Build: 23.0.1.318 | Autodesk.Revit.DB.Parameter | 47895 | n/a | n/a
Hardware_Closer Type (key) | abhinandan.m@setty.com | 2023-12-29T19:48:11 | Approved | Component | Doors_Di-22 | n/a | n/a | Autodesk Revit 2023, Build: 23.0.1.318 | Autodesk.Revit.DB.Parameter | 48121 | n/a | n/a
Hardware_Handle (key) | abhinandan.m@setty.com | 2023-12-29T19:48:11 | Approved | Component | Doors_Di-22 | n/a | n/a | Autodesk Revit 2023, Build: 23.0.1.318 | Autodesk.Revit.DB.Parameter | 48129 | n/a | n/a
Hardware_Handle Art Number (key) | abhinandan.m@setty.com | 2023-12-29T19:48:11 | Approved | Component | Doors_Di-22 | n/a | n/a | Autodesk Revit 2023, Build: 23.0.1.318 | Autodesk.Revit.DB.Parameter | 48147 | n/a | n/a
Hardware_Handle Finish (key) | abhinandan.m@setty.com | 2023-12-29T19:48:11 | Approved | Component | Doors_Di-22 | n/a | n/a | Autodesk Revit 2023, Build: 23.0.1.318 | Autodesk.Revit.DB.Parameter | 48148 | n/a | n/a
Hardware_Handle Manufacturer (key) | abhinandan.m@setty.com | 2023-12-29T19:48:11 | Approved | Component | Doors_Di-22 | n/a | n/a | Autodesk Revit 2023, Build: 23.0.1.318 | Autodesk.Revit.DB.Parameter | 48149 | n/a | n/a
Hardware_Handle Quantity (key) | abhinandan.m@setty.com | 2023-12-29T19:48:11 | Approved | Component | Doors_Di-22 | n/a | n/a | Autodesk Revit 2023, Build: 23.0.1.318 | Autodesk.Revit.DB.Parameter | 48131 | n/a | n/a
Hardware_Handle Units (key) | abhinandan.m@setty.com | 2023-12-29T19:48:11 | Approved | Component | Doors_Di-22 | n/a | n/a | Autodesk Revit 2023, Build: 23.0.1.318 | Autodesk.Revit.DB.Parameter | 48151 | n/a | n/a
Hardware_Hinge (key) | abhinandan.m@setty.com | 2023-12-29T19:48:11 | Approved | Component | Doors_Di-22 | n/a | n/a | Autodesk Revit 2023, Build: 23.0.1.318 | Autodesk.Revit.DB.Parameter | 48128 | n/a | n/a
Hardware_Hinge Art Number (key) | abhinandan.m@setty.com | 2023-12-29T19:48:11 | Approved | Component | Doors_Di-22 | n/a | n/a | Autodesk Revit 2023, Build: 23.0.1.318 | Autodesk.Revit.DB.Parameter | 48144 | n/a | n/a
Hardware_Hinge Finish (key) | abhinandan.m@setty.com | 2023-12-29T19:48:11 | Approved | Component | Doors_Di-22 | n/a | n/a | Autodesk Revit 2023, Build: 23.0.1.318 | Autodesk.Revit.DB.Parameter | 48145 | n/a | n/a
Hardware_Hinge Quantity (key) | abhinandan.m@setty.com | 2023-12-29T19:48:11 | Approved | Component | Doors_Di-22 | n/a | n/a | Autodesk Revit 2023, Build: 23.0.1.318 | Autodesk.Revit.DB.Parameter | 48130 | n/a | n/a
Hardware_Hinge Units (key) | abhinandan.m@setty.com | 2023-12-29T19:48:11 | Approved | Component | Doors_Di-22 | n/a | n/a | Autodesk Revit 2023, Build: 23.0.1.318 | Autodesk.Revit.DB.Parameter | 48150 | n/a | n/a
Hardware_Lockset Latchset (key) | abhinandan.m@setty.com | 2023-12-29T19:48:11 | Approved | Component | Doors_Di-22 | n/a | n/a | Autodesk Revit 2023, Build: 23.0.1.318 | Autodesk.Revit.DB.Parameter | 48120 | n/a | n/a
Hardware_Manufacturer (key) | abhinandan.m@setty.com | 2023-12-29T19:48:11 | Approved | Component | Doors_Di-22 | n/a | n/a | Autodesk Revit 2023, Build: 23.0.1.318 | Autodesk.Revit.DB.Parameter | 48146 | n/a | n/a
Hardware_Misc (key) | abhinandan.m@setty.com | 2023-12-29T19:48:11 | Approved | Component | Doors_Di-22 | n/a | n/a | Autodesk Revit 2023, Build: 23.0.1.318 | Autodesk.Revit.DB.Parameter | 48122 | n/a | n/a
Hardware_Mortise (key) | abhinandan.m@setty.com | 2023-12-29T19:48:11 | Approved | Component | Doors_Di-22 | n/a | n/a | Autodesk Revit 2023, Build: 23.0.1.318 | Autodesk.Revit.DB.Parameter | 48123 | n/a | n/a
Hardware_Mortise Art Number (key) | abhinandan.m@setty.com | 2023-12-29T19:48:11 | Approved | Component | Doors_Di-22 | n/a | n/a | Autodesk Revit 2023, Build: 23.0.1.318 | Autodesk.Revit.DB.Parameter | 48138 | n/a | n/a
Hardware_Mortise Finish (key) | abhinandan.m@setty.com | 2023-12-29T19:48:11 | Approved | Component | Doors_Di-22 | n/a | n/a | Autodesk Revit 2023, Build: 23.0.1.318 | Autodesk.Revit.DB.Parameter | 48139 | n/a | n/a
Hardware_Mortise Manufacturer (key) | abhinandan.m@setty.com | 2023-12-29T19:48:11 | Approved | Component | Doors_Di-22 | n/a | n/a | Autodesk Revit 2023, Build: 23.0.1.318 | Autodesk.Revit.DB.Parameter | 48140 | n/a | n/a
Hardware_Mortise Quantity (key) | abhinandan.m@setty.com | 2023-12-29T19:48:11 | Approved | Component | Doors_Di-22 | n/a | n/a | Autodesk Revit 2023, Build: 23.0.1.318 | Autodesk.Revit.DB.Parameter | 48132 | n/a | n/a
Hardware_Mortise Units (key) | abhinandan.m@setty.com | 2023-12-29T19:48:11 | Approved | Component | Doors_Di-22 | n/a | n/a | Autodesk Revit 2023, Build: 23.0.1.318 | Autodesk.Revit.DB.Parameter | 48152 | n/a | n/a
Hardware_Threshold (key) | abhinandan.m@setty.com | 2023-12-29T19:48:11 | Approved | Component | Doors_Di-22 | n/a | n/a | Autodesk Revit 2023, Build: 23.0.1.318 | Autodesk.Revit.DB.Parameter | 48136 | n/a | n/a
Head Height | abhinandan.m@setty.com | 2023-12-29T19:48:11 | Approved | Component | Doors_Di-22 | 132 | Inch | Autodesk Revit 2023, Build: 23.0.1.318 | Autodesk.Revit.DB.Parameter | -1001362 | n/a | n/a
Host Id | abhinandan.m@setty.com | 2023-12-29T19:48:11 | Approved | Component | Doors_Di-22 | BASIC WALL | n/a | Autodesk Revit 2023, Build: 23.0.1.318 | Autodesk.Revit.DB.Parameter | -1002108 | n/a | n/a
IFC Predefined Type | abhinandan.m@setty.com | 2023-12-29T19:48:11 | Approved | Component | Doors_Di-22 | n/a | n/a | Autodesk Revit 2023, Build: 23.0.1.318 | Autodesk.Revit.DB.Parameter | -1019016 | n/a | n/a
IfcGUID | abhinandan.m@setty.com | 2023-12-29T19:48:11 | Approved | Component | Doors_Di-22 | 3LSroXELvC$ePBiS0gd0qm | n/a | Autodesk Revit 2023, Build: 23.0.1.318 | Autodesk.Revit.DB.Parameter | -1019000 | n/a | n/a
Image | abhinandan.m@setty.com | 2023-12-29T19:48:11 | Approved | Component | Doors_Di-22 | n/a | n/a | Autodesk Revit 2023, Build: 23.0.1.318 | Autodesk.Revit.DB.Parameter | -1152385 | n/a | n/a
Level | abhinandan.m@setty.com | 2023-12-29T19:48:11 | Approved | Component | Doors_Di-22 | BASEMENT LEVEL | n/a | Autodesk Revit 2023, Build: 23.0.1.318 | Autodesk.Revit.DB.Parameter | -1002062 | n/a | n/a
Location | abhinandan.m@setty.com | 2023-12-29T19:48:11 | Approved | Component | Doors_Di-22 | n/a | n/a | Autodesk Revit 2023, Build: 23.0.1.318 | Autodesk.Revit.DB.Parameter | 713145 | n/a | n/a
Louver Material | abhinandan.m@setty.com | 2023-12-29T19:48:11 | Approved | Component | Doors_Di-22 | Door - Panel Louver | n/a | Autodesk Revit 2023, Build: 23.0.1.318 | Autodesk.Revit.DB.Parameter | 773407 | n/a | n/a
Mark | abhinandan.m@setty.com | 2023-12-29T19:48:11 | Approved | Component | Doors_Di-22 | Di-22 | n/a | Autodesk Revit 2023, Build: 23.0.1.318 | Autodesk.Revit.DB.Parameter | -1001203 | n/a | n/a
Material | abhinandan.m@setty.com | 2023-12-29T19:48:11 | Approved | Component | Doors_Di-22 | n/a | n/a | Autodesk Revit 2023, Build: 23.0.1.318 | Autodesk.Revit.DB.Parameter | 47929 | n/a | n/a
Phase Created | abhinandan.m@setty.com | 2023-12-29T19:48:11 | Approved | Component | Doors_Di-22 | New Construction | n/a | Autodesk Revit 2023, Build: 23.0.1.318 | Autodesk.Revit.DB.Parameter | -1012100 | n/a | n/a
Phase Demolished | abhinandan.m@setty.com | 2023-12-29T19:48:11 | Approved | Component | Doors_Di-22 | n/a | n/a | Autodesk Revit 2023, Build: 23.0.1.318 | Autodesk.Revit.DB.Parameter | -1012101 | n/a | n/a
Revision | abhinandan.m@setty.com | 2023-12-29T19:48:11 | Approved | Component | Doors_Di-22 | n/a | n/a | Autodesk Revit 2023, Build: 23.0.1.318 | Autodesk.Revit.DB.Parameter | 47953 | n/a | n/a
Sill Height | abhinandan.m@setty.com | 2023-12-29T19:48:11 | Approved | Component | Doors_Di-22 | 48 | Inch | Autodesk Revit 2023, Build: 23.0.1.318 | Autodesk.Revit.DB.Parameter | -1001361 | n/a | n/a
Swing Angle 2D | abhinandan.m@setty.com | 2023-12-29T19:48:11 | Approved | Component | Doors_Di-22 | 90 | ° | Autodesk Revit 2023, Build: 23.0.1.318 | Autodesk.Revit.DB.Parameter | 773372 | n/a | n/a
Type | abhinandan.m@setty.com | 2023-12-29T19:48:11 | Approved | Component | Doors_Di-22 | 32" x 84" Hollow Metal Frame | n/a | Autodesk Revit 2023, Build: 23.0.1.318 | Autodesk.Revit.DB.Parameter | -1002050 | n/a | n/a
Type Id | abhinandan.m@setty.com | 2023-12-29T19:48:11 | Approved | Component | Doors_Di-22 | 1454938 | n/a | Autodesk Revit 2023, Build: 23.0.1.318 | Autodesk.Revit.DB.Parameter | -1002000 | n/a | n/a
Type Name | abhinandan.m@setty.com | 2023-12-29T19:48:11 | Approved | Component | Doors_Di-22 | n/a | n/a | Autodesk Revit 2023, Build: 23.0.1.318 | Autodesk.Revit.DB.Parameter | -1002001 | n/a | n/a
Volume | abhinandan.m@setty.com | 2023-12-29T19:48:11 | Approved | Component | Doors_Di-22 | 5.6695 | Cubic feet | Autodesk Revit 2023, Build: 23.0.1.318 | Autodesk.Revit.DB.Parameter | -1012806 | n/a | n/a
Window Light Material | abhinandan.m@setty.com | 2023-12-29T19:48:11 | Approved | Component | Doors_Di-22 | n/a | n/a | Autodesk Revit 2023, Build: 23.0.1.318 | Autodesk.Revit.DB.Parameter | 773401 | n/a | n/a
Workset | abhinandan.m@setty.com | 2023-12-29T19:48:11 | Approved | Component | Doors_Di-22 | 1188 | n/a | Autodesk Revit 2023, Build: 23.0.1.318 | Autodesk.Revit.DB.Parameter | -1002053 | n/a | n/a
ADA Pull Side | abhinandan.m@setty.com | 2023-12-29T19:48:11 | Approved | Component | Doors_D2-3 | None | n/a | Autodesk Revit 2023, Build: 23.0.1.318 | Autodesk.Revit.DB.Parameter | 776028 | n/a | n/a
ADA Push Side | abhinandan.m@setty.com | 2023-12-29T19:48:11 | Approved | Component | Doors_D2-3 | None | n/a | Autodesk Revit 2023, Build: 23.0.1.318 | Autodesk.Revit.DB.Parameter | 776029 | n/a | n/a
Area | abhinandan.m@setty.com | 2023-12-29T19:48:11 | Approved | Component | Doors_D2-3 | 36.3828 | SqFt | Autodesk Revit 2023, Build: 23.0.1.318 | Autodesk.Revit.DB.Parameter | -1012805 | n/a | n/a
Category | abhinandan.m@setty.com | 2023-12-29T19:48:11 | Approved | Component | Doors_D2-3 | Doors | n/a | Autodesk Revit 2023, Build: 23.0.1.318 | Autodesk.Revit.DB.Parameter | -1140363 | n/a | n/a
Closer | abhinandan.m@setty.com | 2023-12-29T19:48:11 | Approved | Component | Doors_D2-3 | n/a | n/a | Autodesk Revit 2023, Build: 23.0.1.318 | Autodesk.Revit.DB.Parameter | 773397 | n/a | n/a
Comments | abhinandan.m@setty.com | 2023-12-29T19:48:11 | Approved | Component | Doors_D2-3 | n/a | n/a | Autodesk Revit 2023, Build: 23.0.1.318 | Autodesk.Revit.DB.Parameter | -1010106 | n/a | n/a
Design Option | abhinandan.m@setty.com | 2023-12-29T19:48:11 | Approved | Component | Doors_D2-3 | n/a | n/a | Autodesk Revit 2023, Build: 23.0.1.318 | Autodesk.Revit.DB.Parameter | -1013201 | n/a | n/a
Door Detail Head | abhinandan.m@setty.com | 2023-12-29T19:48:11 | Approved | Component | Doors_D2-3 | n/a | n/a | Autodesk Revit 2023, Build: 23.0.1.318 | Autodesk.Revit.DB.Parameter | 48133 | n/a | n/a
Door Detail Key | abhinandan.m@setty.com | 2023-12-29T19:48:11 | Approved | Component | Doors_D2-3 | n/a | n/a | Autodesk Revit 2023, Build: 23.0.1.318 | Autodesk.Revit.DB.Parameter | 142188 | n/a | n/a
Door Detail Sill | abhinandan.m@setty.com | 2023-12-29T19:48:11 | Approved | Component | Doors_D2-3 | n/a | n/a | Autodesk Revit 2023, Build: 23.0.1.318 | Autodesk.Revit.DB.Parameter | 48135 | n/a | n/a
Door Detal Jamb | abhinandan.m@setty.com | 2023-12-29T19:48:11 | Approved | Component | Doors_D2-3 | n/a | n/a | Autodesk Revit 2023, Build: 23.0.1.318 | Autodesk.Revit.DB.Parameter | 48134 | n/a | n/a
Door Finish | abhinandan.m@setty.com | 2023-12-29T19:48:11 | Approved | Component | Doors_D2-3 | n/a | n/a | Autodesk Revit 2023, Build: 23.0.1.318 | Autodesk.Revit.DB.Parameter | 48143 | n/a | n/a
Door Finish Code | abhinandan.m@setty.com | 2023-12-29T19:48:11 | Approved | Component | Doors_D2-3 | n/a | n/a | Autodesk Revit 2023, Build: 23.0.1.318 | Autodesk.Revit.DB.Parameter | 48127 | n/a | n/a
Door Fire Rating | abhinandan.m@setty.com | 2023-12-29T19:48:11 | Approved | Component | Doors_D2-3 | n/a | n/a | Autodesk Revit 2023, Build: 23.0.1.318 | Autodesk.Revit.DB.Parameter | 47896 | n/a | n/a
Door Frame Material | abhinandan.m@setty.com | 2023-12-29T19:48:11 | Approved | Component | Doors_D2-3 | n/a | n/a | Autodesk Revit 2023, Build: 23.0.1.318 | Autodesk.Revit.DB.Parameter | 773406 | n/a | n/a
Door Hardware Key | abhinandan.m@setty.com | 2023-12-29T19:48:11 | Approved | Component | Doors_D2-3 | n/a | n/a | Autodesk Revit 2023, Build: 23.0.1.318 | Autodesk.Revit.DB.Parameter | 142187 | n/a | n/a
Door Label | abhinandan.m@setty.com | 2023-12-29T19:48:11 | Approved | Component | Doors_D2-3 | n/a | n/a | Autodesk Revit 2023, Build: 23.0.1.318 | Autodesk.Revit.DB.Parameter | 47930 | n/a | n/a
Door Material | abhinandan.m@setty.com | 2023-12-29T19:48:11 | Approved | Component | Doors_D2-3 | n/a | n/a | Autodesk Revit 2023, Build: 23.0.1.318 | Autodesk.Revit.DB.Parameter | 48142 | n/a | n/a
Door Material Code | abhinandan.m@setty.com | 2023-12-29T19:48:11 | Approved | Component | Doors_D2-3 | n/a | n/a | Autodesk Revit 2023, Build: 23.0.1.318 | Autodesk.Revit.DB.Parameter | 48126 | n/a | n/a
Door Material Key | abhinandan.m@setty.com | 2023-12-29T19:48:11 | Approved | Component | Doors_D2-3 | n/a | n/a | Autodesk Revit 2023, Build: 23.0.1.318 | Autodesk.Revit.DB.Parameter | 142186 | n/a | n/a
Door Panel Material | abhinandan.m@setty.com | 2023-12-29T19:48:11 | Approved | Component | Doors_D2-3 | n/a | n/a | Autodesk Revit 2023, Build: 23.0.1.318 | Autodesk.Revit.DB.Parameter | 773402 | n/a | n/a
Door Type | abhinandan.m@setty.com | 2023-12-29T19:48:11 | Approved | Component | Doors_D2-3 | FG | n/a | Autodesk Revit 2023, Build: 23.0.1.318 | Autodesk.Revit.DB.Parameter | 145644 | n/a | n/a
Edited by | abhinandan.m@setty.com | 2023-12-29T19:48:11 | Approved | Component | Doors_D2-3 | mohak.s | n/a | Autodesk Revit 2023, Build: 23.0.1.318 | Autodesk.Revit.DB.Parameter | -1002067 | n/a | n/a
Export to IFC | abhinandan.m@setty.com | 2023-12-29T19:48:11 | Approved | Component | Doors_D2-3 | n/a | n/a | Autodesk Revit 2023, Build: 23.0.1.318 | Autodesk.Revit.DB.Parameter | -1019012 | n/a | n/a
Export to IFC As | abhinandan.m@setty.com | 2023-12-29T19:48:11 | Approved | Component | Doors_D2-3 | n/a | n/a | Autodesk Revit 2023, Build: 23.0.1.318 | Autodesk.Revit.DB.Parameter | -1019014 | n/a | n/a
Family | abhinandan.m@setty.com | 2023-12-29T19:48:11 | Approved | Component | Doors_D2-3 | 28" x 80" Hollow Metal Frame | n/a | Autodesk Revit 2023, Build: 23.0.1.318 | Autodesk.Revit.DB.Parameter | -1002051 | n/a | n/a
Family and Type | abhinandan.m@setty.com | 2023-12-29T19:48:11 | Approved | Component | Doors_D2-3 | 28" x 80" Hollow Metal Frame | n/a | Autodesk Revit 2023, Build: 23.0.1.318 | Autodesk.Revit.DB.Parameter | -1002052 | n/a | n/a
Family Name | abhinandan.m@setty.com | 2023-12-29T19:48:11 | Approved | Component | Doors_D2-3 | n/a | n/a | Autodesk Revit 2023, Build: 23.0.1.318 | Autodesk.Revit.DB.Parameter | -1002002 | n/a | n/a
Finish | abhinandan.m@setty.com | 2023-12-29T19:48:11 | Approved | Component | Doors_D2-3 | n/a | n/a | Autodesk Revit 2023, Build: 23.0.1.318 | Autodesk.Revit.DB.Parameter | -1001208 | n/a | n/a
Finish Type | abhinandan.m@setty.com | 2023-12-29T19:48:11 | Approved | Component | Doors_D2-3 | n/a | n/a | Autodesk Revit 2023, Build: 23.0.1.318 | Autodesk.Revit.DB.Parameter | 47932 | n/a | n/a
Frame Finish | abhinandan.m@setty.com | 2023-12-29T19:48:11 | Approved | Component | Doors_D2-3 | n/a | n/a | Autodesk Revit 2023, Build: 23.0.1.318 | Autodesk.Revit.DB.Parameter | 48137 | n/a | n/a
Frame Finish Code | abhinandan.m@setty.com | 2023-12-29T19:48:11 | Approved | Component | Doors_D2-3 | n/a | n/a | Autodesk Revit 2023, Build: 23.0.1.318 | Autodesk.Revit.DB.Parameter | 48125 | n/a | n/a
Frame Material | abhinandan.m@setty.com | 2023-12-29T19:48:11 | Approved | Component | Doors_D2-3 | n/a | n/a | Autodesk Revit 2023, Build: 23.0.1.318 | Autodesk.Revit.DB.Parameter | -1001210 | n/a | n/a
Frame Material Code | abhinandan.m@setty.com | 2023-12-29T19:48:11 | Approved | Component | Doors_D2-3 | n/a | n/a | Autodesk Revit 2023, Build: 23.0.1.318 | Autodesk.Revit.DB.Parameter | 48124 | n/a | n/a
Frame Type | abhinandan.m@setty.com | 2023-12-29T19:48:11 | Approved | Component | Doors_D2-3 | n/a | n/a | Autodesk Revit 2023, Build: 23.0.1.318 | Autodesk.Revit.DB.Parameter | -1001209 | n/a | n/a
Glazing Material Code | abhinandan.m@setty.com | 2023-12-29T19:48:11 | Approved | Component | Doors_D2-3 | n/a | n/a | Autodesk Revit 2023, Build: 23.0.1.318 | Autodesk.Revit.DB.Parameter | 48194 | n/a | n/a
Hardware | abhinandan.m@setty.com | 2023-12-29T19:48:11 | Approved | Component | Doors_D2-3 | n/a | n/a | Autodesk Revit 2023, Build: 23.0.1.318 | Autodesk.Revit.DB.Parameter | 47895 | n/a | n/a
Hardware_Closer Type (key) | abhinandan.m@setty.com | 2023-12-29T19:48:11 | Approved | Component | Doors_D2-3 | n/a | n/a | Autodesk Revit 2023, Build: 23.0.1.318 | Autodesk.Revit.DB.Parameter | 48121 | n/a | n/a
Hardware_Handle (key) | abhinandan.m@setty.com | 2023-12-29T19:48:11 | Approved | Component | Doors_D2-3 | n/a | n/a | Autodesk Revit 2023, Build: 23.0.1.318 | Autodesk.Revit.DB.Parameter | 48129 | n/a | n/a
Hardware_Handle Art Number (key) | abhinandan.m@setty.com | 2023-12-29T19:48:11 | Approved | Component | Doors_D2-3 | n/a | n/a | Autodesk Revit 2023, Build: 23.0.1.318 | Autodesk.Revit.DB.Parameter | 48147 | n/a | n/a
Hardware_Handle Finish (key) | abhinandan.m@setty.com | 2023-12-29T19:48:11 | Approved | Component | Doors_D2-3 | n/a | n/a | Autodesk Revit 2023, Build: 23.0.1.318 | Autodesk.Revit.DB.Parameter | 48148 | n/a | n/a
Hardware_Handle Manufacturer (key) | abhinandan.m@setty.com | 2023-12-29T19:48:11 | Approved | Component | Doors_D2-3 | n/a | n/a | Autodesk Revit 2023, Build: 23.0.1.318 | Autodesk.Revit.DB.Parameter | 48149 | n/a | n/a
Hardware_Handle Quantity (key) | abhinandan.m@setty.com | 2023-12-29T19:48:11 | Approved | Component | Doors_D2-3 | n/a | n/a | Autodesk Revit 2023, Build: 23.0.1.318 | Autodesk.Revit.DB.Parameter | 48131 | n/a | n/a
Hardware_Handle Units (key) | abhinandan.m@setty.com | 2023-12-29T19:48:11 | Approved | Component | Doors_D2-3 | n/a | n/a | Autodesk Revit 2023, Build: 23.0.1.318 | Autodesk.Revit.DB.Parameter | 48151 | n/a | n/a
Hardware_Hinge (key) | abhinandan.m@setty.com | 2023-12-29T19:48:11 | Approved | Component | Doors_D2-3 | n/a | n/a | Autodesk Revit 2023, Build: 23.0.1.318 | Autodesk.Revit.DB.Parameter | 48128 | n/a | n/a
Hardware_Hinge Art Number (key) | abhinandan.m@setty.com | 2023-12-29T19:48:11 | Approved | Component | Doors_D2-3 | n/a | n/a | Autodesk Revit 2023, Build: 23.0.1.318 | Autodesk.Revit.DB.Parameter | 48144 | n/a | n/a
Hardware_Hinge Finish (key) | abhinandan.m@setty.com | 2023-12-29T19:48:11 | Approved | Component | Doors_D2-3 | n/a | n/a | Autodesk Revit 2023, Build: 23.0.1.318 | Autodesk.Revit.DB.Parameter | 48145 | n/a | n/a
Hardware_Hinge Quantity (key) | abhinandan.m@setty.com | 2023-12-29T19:48:11 | Approved | Component | Doors_D2-3 | n/a | n/a | Autodesk Revit 2023, Build: 23.0.1.318 | Autodesk.Revit.DB.Parameter | 48130 | n/a | n/a
Hardware_Hinge Units (key) | abhinandan.m@setty.com | 2023-12-29T19:48:11 | Approved | Component | Doors_D2-3 | n/a | n/a | Autodesk Revit 2023, Build: 23.0.1.318 | Autodesk.Revit.DB.Parameter | 48150 | n/a | n/a
Hardware_Lockset Latchset (key) | abhinandan.m@setty.com | 2023-12-29T19:48:11 | Approved | Component | Doors_D2-3 | n/a | n/a | Autodesk Revit 2023, Build: 23.0.1.318 | Autodesk.Revit.DB.Parameter | 48120 | n/a | n/a
Hardware_Manufacturer (key) | abhinandan.m@setty.com | 2023-12-29T19:48:11 | Approved | Component | Doors_D2-3 | n/a | n/a | Autodesk Revit 2023, Build: 23.0.1.318 | Autodesk.Revit.DB.Parameter | 48146 | n/a | n/a
Hardware_Misc (key) | abhinandan.m@setty.com | 2023-12-29T19:48:11 | Approved | Component | Doors_D2-3 | n/a | n/a | Autodesk Revit 2023, Build: 23.0.1.318 | Autodesk.Revit.DB.Parameter | 48122 | n/a | n/a
Hardware_Mortise (key) | abhinandan.m@setty.com | 2023-12-29T19:48:11 | Approved | Component | Doors_D2-3 | n/a | n/a | Autodesk Revit 2023, Build: 23.0.1.318 | Autodesk.Revit.DB.Parameter | 48123 | n/a | n/a
Hardware_Mortise Art Number (key) | abhinandan.m@setty.com | 2023-12-29T19:48:11 | Approved | Component | Doors_D2-3 | n/a | n/a | Autodesk Revit 2023, Build: 23.0.1.318 | Autodesk.Revit.DB.Parameter | 48138 | n/a | n/a
Hardware_Mortise Finish (key) | abhinandan.m@setty.com | 2023-12-29T19:48:11 | Approved | Component | Doors_D2-3 | n/a | n/a | Autodesk Revit 2023, Build: 23.0.1.318 | Autodesk.Revit.DB.Parameter | 48139 | n/a | n/a
Hardware_Mortise Manufacturer (key) | abhinandan.m@setty.com | 2023-12-29T19:48:11 | Approved | Component | Doors_D2-3 | n/a | n/a | Autodesk Revit 2023, Build: 23.0.1.318 | Autodesk.Revit.DB.Parameter | 48140 | n/a | n/a
Hardware_Mortise Quantity (key) | abhinandan.m@setty.com | 2023-12-29T19:48:11 | Approved | Component | Doors_D2-3 | n/a | n/a | Autodesk Revit 2023, Build: 23.0.1.318 | Autodesk.Revit.DB.Parameter | 48132 | n/a | n/a
Hardware_Mortise Units (key) | abhinandan.m@setty.com | 2023-12-29T19:48:11 | Approved | Component | Doors_D2-3 | n/a | n/a | Autodesk Revit 2023, Build: 23.0.1.318 | Autodesk.Revit.DB.Parameter | 48152 | n/a | n/a
Hardware_Threshold (key) | abhinandan.m@setty.com | 2023-12-29T19:48:11 | Approved | Component | Doors_D2-3 | n/a | n/a | Autodesk Revit 2023, Build: 23.0.1.318 | Autodesk.Revit.DB.Parameter | 48136 | n/a | n/a
Head Height | abhinandan.m@setty.com | 2023-12-29T19:48:11 | Approved | Component | Doors_D2-3 | 88 | Inch | Autodesk Revit 2023, Build: 23.0.1.318 | Autodesk.Revit.DB.Parameter | -1001362 | n/a | n/a
Host Id | abhinandan.m@setty.com | 2023-12-29T19:48:11 | Approved | Component | Doors_D2-3 | BASIC WALL | n/a | Autodesk Revit 2023, Build: 23.0.1.318 | Autodesk.Revit.DB.Parameter | -1002108 | n/a | n/a
IFC Predefined Type | abhinandan.m@setty.com | 2023-12-29T19:48:11 | Approved | Component | Doors_D2-3 | n/a | n/a | Autodesk Revit 2023, Build: 23.0.1.318 | Autodesk.Revit.DB.Parameter | -1019016 | n/a | n/a
IfcGUID | abhinandan.m@setty.com | 2023-12-29T19:48:11 | Approved | Component | Doors_D2-3 | 0ui5T4DMPA9OFOXJVvjMM7 | n/a | Autodesk Revit 2023, Build: 23.0.1.318 | Autodesk.Revit.DB.Parameter | -1019000 | n/a | n/a
Image | abhinandan.m@setty.com | 2023-12-29T19:48:11 | Approved | Component | Doors_D2-3 | n/a | n/a | Autodesk Revit 2023, Build: 23.0.1.318 | Autodesk.Revit.DB.Parameter | -1152385 | n/a | n/a
Level | abhinandan.m@setty.com | 2023-12-29T19:48:11 | Approved | Component | Doors_D2-3 | UPPER LEVEL | n/a | Autodesk Revit 2023, Build: 23.0.1.318 | Autodesk.Revit.DB.Parameter | -1002062 | n/a | n/a
Location | abhinandan.m@setty.com | 2023-12-29T19:48:11 | Approved | Component | Doors_D2-3 | n/a | n/a | Autodesk Revit 2023, Build: 23.0.1.318 | Autodesk.Revit.DB.Parameter | 713145 | n/a | n/a
Louver Material | abhinandan.m@setty.com | 2023-12-29T19:48:11 | Approved | Component | Doors_D2-3 | Door - Panel Louver | n/a | Autodesk Revit 2023, Build: 23.0.1.318 | Autodesk.Revit.DB.Parameter | 773407 | n/a | n/a
Mark | abhinandan.m@setty.com | 2023-12-29T19:48:11 | Approved | Component | Doors_D2-3 | D2-3 | n/a | Autodesk Revit 2023, Build: 23.0.1.318 | Autodesk.Revit.DB.Parameter | -1001203 | n/a | n/a
Material | abhinandan.m@setty.com | 2023-12-29T19:48:11 | Approved | Component | Doors_D2-3 | n/a | n/a | Autodesk Revit 2023, Build: 23.0.1.318 | Autodesk.Revit.DB.Parameter | 47929 | n/a | n/a
Phase Created | abhinandan.m@setty.com | 2023-12-29T19:48:11 | Approved | Component | Doors_D2-3 | New Construction | n/a | Autodesk Revit 2023, Build: 23.0.1.318 | Autodesk.Revit.DB.Parameter | -1012100 | n/a | n/a
Phase Demolished | abhinandan.m@setty.com | 2023-12-29T19:48:11 | Approved | Component | Doors_D2-3 | n/a | n/a | Autodesk Revit 2023, Build: 23.0.1.318 | Autodesk.Revit.DB.Parameter | -1012101 | n/a | n/a
Revision | abhinandan.m@setty.com | 2023-12-29T19:48:11 | Approved | Component | Doors_D2-3 | n/a | n/a | Autodesk Revit 2023, Build: 23.0.1.318 | Autodesk.Revit.DB.Parameter | 47953 | n/a | n/a
Sill Height | abhinandan.m@setty.com | 2023-12-29T19:48:11 | Approved | Component | Doors_D2-3 | 8 | Inch | Autodesk Revit 2023, Build: 23.0.1.318 | Autodesk.Revit.DB.Parameter | -1001361 | n/a | n/a
Swing Angle 2D | abhinandan.m@setty.com | 2023-12-29T19:48:11 | Approved | Component | Doors_D2-3 | 90 | ° | Autodesk Revit 2023, Build: 23.0.1.318 | Autodesk.Revit.DB.Parameter | 773372 | n/a | n/a
Type | abhinandan.m@setty.com | 2023-12-29T19:48:11 | Approved | Component | Doors_D2-3 | 28" x 80" Hollow Metal Frame | n/a | Autodesk Revit 2023, Build: 23.0.1.318 | Autodesk.Revit.DB.Parameter | -1002050 | n/a | n/a
Type Id | abhinandan.m@setty.com | 2023-12-29T19:48:11 | Approved | Component | Doors_D2-3 | 1454934 | n/a | Autodesk Revit 2023, Build: 23.0.1.318 | Autodesk.Revit.DB.Parameter | -1002000 | n/a | n/a
Type Name | abhinandan.m@setty.com | 2023-12-29T19:48:11 | Approved | Component | Doors_D2-3 | n/a | n/a | Autodesk Revit 2023, Build: 23.0.1.318 | Autodesk.Revit.DB.Parameter | -1002001 | n/a | n/a
Volume | abhinandan.m@setty.com | 2023-12-29T19:48:11 | Approved | Component | Doors_D2-3 | 4.6158 | Cubic feet | Autodesk Revit 2023, Build: 23.0.1.318 | Autodesk.Revit.DB.Parameter | -1012806 | n/a | n/a
Window Light Material | abhinandan.m@setty.com | 2023-12-29T19:48:11 | Approved | Component | Doors_D2-3 | n/a | n/a | Autodesk Revit 2023, Build: 23.0.1.318 | Autodesk.Revit.DB.Parameter | 773401 | n/a | n/a
Workset | abhinandan.m@setty.com | 2023-12-29T19:48:11 | Approved | Component | Doors_D2-3 | 1188 | n/a | Autodesk Revit 2023, Build: 23.0.1.318 | Autodesk.Revit.DB.Parameter | -1002053 | n/a | n/a
Area | abhinandan.m@setty.com | 2023-12-29T19:48:11 | Approved | Component | Floors | 3473.6108 | SqFt | Autodesk Revit 2023, Build: 23.0.1.318 | Autodesk.Revit.DB.Parameter | -1012805 | n/a | n/a
Category | abhinandan.m@setty.com | 2023-12-29T19:48:11 | Approved | Component | Floors | Floors | n/a | Autodesk Revit 2023, Build: 23.0.1.318 | Autodesk.Revit.DB.Parameter | -1140363 | n/a | n/a
Comments | abhinandan.m@setty.com | 2023-12-29T19:48:11 | Approved | Component | Floors | n/a | n/a | Autodesk Revit 2023, Build: 23.0.1.318 | Autodesk.Revit.DB.Parameter | -1010106 | n/a | n/a
Design Option | abhinandan.m@setty.com | 2023-12-29T19:48:11 | Approved | Component | Floors | n/a | n/a | Autodesk Revit 2023, Build: 23.0.1.318 | Autodesk.Revit.DB.Parameter | -1013201 | n/a | n/a
Edited by | abhinandan.m@setty.com | 2023-12-29T19:48:11 | Approved | Component | Floors | mohak.s | n/a | Autodesk Revit 2023, Build: 23.0.1.318 | Autodesk.Revit.DB.Parameter | -1002067 | n/a | n/a
Elevation at Bottom | abhinandan.m@setty.com | 2023-12-29T19:48:11 | Approved | Component | Floors | n/a | Inch | Autodesk Revit 2023, Build: 23.0.1.318 | Autodesk.Revit.DB.Parameter | -1001561 | n/a | n/a
Elevation at Top | abhinandan.m@setty.com | 2023-12-29T19:48:11 | Approved | Component | Floors | 6 | Inch | Autodesk Revit 2023, Build: 23.0.1.318 | Autodesk.Revit.DB.Parameter | -1001598 | n/a | n/a
Export to IFC | abhinandan.m@setty.com | 2023-12-29T19:48:11 | Approved | Component | Floors | n/a | n/a | Autodesk Revit 2023, Build: 23.0.1.318 | Autodesk.Revit.DB.Parameter | -1019012 | n/a | n/a
Export to IFC As | abhinandan.m@setty.com | 2023-12-29T19:48:11 | Approved | Component | Floors | n/a | n/a | Autodesk Revit 2023, Build: 23.0.1.318 | Autodesk.Revit.DB.Parameter | -1019014 | n/a | n/a
Family | abhinandan.m@setty.com | 2023-12-29T19:48:11 | Approved | Component | Floors | 033000-CIPCON-SC-Concrete Slab 6" | n/a | Autodesk Revit 2023, Build: 23.0.1.318 | Autodesk.Revit.DB.Parameter | -1002051 | n/a | n/a
Family and Type | abhinandan.m@setty.com | 2023-12-29T19:48:11 | Approved | Component | Floors | 033000-CIPCON-SC-Concrete Slab 6" | n/a | Autodesk Revit 2023, Build: 23.0.1.318 | Autodesk.Revit.DB.Parameter | -1002052 | n/a | n/a
Family Name | abhinandan.m@setty.com | 2023-12-29T19:48:11 | Approved | Component | Floors | n/a | n/a | Autodesk Revit 2023, Build: 23.0.1.318 | Autodesk.Revit.DB.Parameter | -1002002 | n/a | n/a
Has Association | abhinandan.m@setty.com | 2023-12-29T19:48:11 | Approved | Component | Floors | n/a | n/a | Autodesk Revit 2023, Build: 23.0.1.318 | Autodesk.Revit.DB.Parameter | -1013449 | n/a | n/a
Height Offset From Level | abhinandan.m@setty.com | 2023-12-29T19:48:11 | Approved | Component | Floors | 48 | Inch | Autodesk Revit 2023, Build: 23.0.1.318 | Autodesk.Revit.DB.Parameter | -1001951 | n/a | n/a
IFC Predefined Type | abhinandan.m@setty.com | 2023-12-29T19:48:11 | Approved | Component | Floors | n/a | n/a | Autodesk Revit 2023, Build: 23.0.1.318 | Autodesk.Revit.DB.Parameter | -1019016 | n/a | n/a
IfcGUID | abhinandan.m@setty.com | 2023-12-29T19:48:11 | Approved | Component | Floors | 3LSroXELvC$ePBiS0gd0nM | n/a | Autodesk Revit 2023, Build: 23.0.1.318 | Autodesk.Revit.DB.Parameter | -1019000 | n/a | n/a
Image | abhinandan.m@setty.com | 2023-12-29T19:48:11 | Approved | Component | Floors | n/a | n/a | Autodesk Revit 2023, Build: 23.0.1.318 | Autodesk.Revit.DB.Parameter | -1152385 | n/a | n/a
Level | abhinandan.m@setty.com | 2023-12-29T19:48:11 | Approved | Component | Floors | BASEMENT LEVEL | n/a | Autodesk Revit 2023, Build: 23.0.1.318 | Autodesk.Revit.DB.Parameter | -1001952 | n/a | n/a
Mark | abhinandan.m@setty.com | 2023-12-29T19:48:11 | Approved | Component | Floors | n/a | n/a | Autodesk Revit 2023, Build: 23.0.1.318 | Autodesk.Revit.DB.Parameter | -1001203 | n/a | n/a
Perimeter | abhinandan.m@setty.com | 2023-12-29T19:48:11 | Approved | Component | Floors | 3625.0574 | Inch | Autodesk Revit 2023, Build: 23.0.1.318 | Autodesk.Revit.DB.Parameter | -1001953 | n/a | n/a
Phase Created | abhinandan.m@setty.com | 2023-12-29T19:48:11 | Approved | Component | Floors | New Construction | n/a | Autodesk Revit 2023, Build: 23.0.1.318 | Autodesk.Revit.DB.Parameter | -1012100 | n/a | n/a
Phase Demolished | abhinandan.m@setty.com | 2023-12-29T19:48:11 | Approved | Component | Floors | n/a | n/a | Autodesk Revit 2023, Build: 23.0.1.318 | Autodesk.Revit.DB.Parameter | -1012101 | n/a | n/a
PTDE Range First | abhinandan.m@setty.com | 2023-12-29T19:48:11 | Approved | Component | Floors | n/a | ft | Autodesk Revit 2023, Build: 23.0.1.318 | Autodesk.Revit.DB.Parameter | 565575 | n/a | n/a
PTDE Range Second | abhinandan.m@setty.com | 2023-12-29T19:48:11 | Approved | Component | Floors | n/a | ft | Autodesk Revit 2023, Build: 23.0.1.318 | Autodesk.Revit.DB.Parameter | 565577 | n/a | n/a
PTDE Range Third | abhinandan.m@setty.com | 2023-12-29T19:48:11 | Approved | Component | Floors | n/a | ft | Autodesk Revit 2023, Build: 23.0.1.318 | Autodesk.Revit.DB.Parameter | 565579 | n/a | n/a
Related to Mass | abhinandan.m@setty.com | 2023-12-29T19:48:11 | Approved | Component | Floors | n/a | n/a | Autodesk Revit 2023, Build: 23.0.1.318 | Autodesk.Revit.DB.Parameter | -1001713 | n/a | n/a
Revision | abhinandan.m@setty.com | 2023-12-29T19:48:11 | Approved | Component | Floors | n/a | n/a | Autodesk Revit 2023, Build: 23.0.1.318 | Autodesk.Revit.DB.Parameter | 47953 | n/a | n/a
Room Bounding | abhinandan.m@setty.com | 2023-12-29T19:48:11 | Approved | Component | Floors | 1 | n/a | Autodesk Revit 2023, Build: 23.0.1.318 | Autodesk.Revit.DB.Parameter | -1001007 | n/a | n/a
Slope | abhinandan.m@setty.com | 2023-12-29T19:48:11 | Approved | Component | Floors | n/a | n/a | Autodesk Revit 2023, Build: 23.0.1.318 | Autodesk.Revit.DB.Parameter | -1006016 | n/a | n/a
Structural | abhinandan.m@setty.com | 2023-12-29T19:48:11 | Approved | Component | Floors | n/a | n/a | Autodesk Revit 2023, Build: 23.0.1.318 | Autodesk.Revit.DB.Parameter | -1001954 | n/a | n/a
Thickness | abhinandan.m@setty.com | 2023-12-29T19:48:11 | Approved | Component | Floors | 6 | Inch | Autodesk Revit 2023, Build: 23.0.1.318 | Autodesk.Revit.DB.Parameter | -1001900 | n/a | n/a
Type | abhinandan.m@setty.com | 2023-12-29T19:48:11 | Approved | Component | Floors | 033000-CIPCON-SC-Concrete Slab 6" | n/a | Autodesk Revit 2023, Build: 23.0.1.318 | Autodesk.Revit.DB.Parameter | -1002050 | n/a | n/a
Type Id | abhinandan.m@setty.com | 2023-12-29T19:48:11 | Approved | Component | Floors | 52845 | n/a | Autodesk Revit 2023, Build: 23.0.1.318 | Autodesk.Revit.DB.Parameter | -1002000 | n/a | n/a
Type Name | abhinandan.m@setty.com | 2023-12-29T19:48:11 | Approved | Component | Floors | n/a | n/a | Autodesk Revit 2023, Build: 23.0.1.318 | Autodesk.Revit.DB.Parameter | -1002001 | n/a | n/a
Volume | abhinandan.m@setty.com | 2023-12-29T19:48:11 | Approved | Component | Floors | 1736.8054 | Cubic feet | Autodesk Revit 2023, Build: 23.0.1.318 | Autodesk.Revit.DB.Parameter | -1012806 | n/a | n/a
Workset | abhinandan.m@setty.com | 2023-12-29T19:48:11 | Approved | Component | Floors | 1188 | n/a | Autodesk Revit 2023, Build: 23.0.1.318 | Autodesk.Revit.DB.Parameter | -1002053 | n/a | n/a
Area | abhinandan.m@setty.com | 2023-12-29T19:48:11 | Approved | Component | Floors | 563.9032 | SqFt | Autodesk Revit 2023, Build: 23.0.1.318 | Autodesk.Revit.DB.Parameter | -1012805 | n/a | n/a
Category | abhinandan.m@setty.com | 2023-12-29T19:48:11 | Approved | Component | Floors | Floors | n/a | Autodesk Revit 2023, Build: 23.0.1.318 | Autodesk.Revit.DB.Parameter | -1140363 | n/a | n/a
Comments | abhinandan.m@setty.com | 2023-12-29T19:48:11 | Approved | Component | Floors | n/a | n/a | Autodesk Revit 2023, Build: 23.0.1.318 | Autodesk.Revit.DB.Parameter | -1010106 | n/a | n/a
Design Option | abhinandan.m@setty.com | 2023-12-29T19:48:11 | Approved | Component | Floors | n/a | n/a | Autodesk Revit 2023, Build: 23.0.1.318 | Autodesk.Revit.DB.Parameter | -1013201 | n/a | n/a
Edited by | abhinandan.m@setty.com | 2023-12-29T19:48:11 | Approved | Component | Floors | mohak.s | n/a | Autodesk Revit 2023, Build: 23.0.1.318 | Autodesk.Revit.DB.Parameter | -1002067 | n/a | n/a
Elevation at Bottom | abhinandan.m@setty.com | 2023-12-29T19:48:11 | Approved | Component | Floors | 234 | Inch | Autodesk Revit 2023, Build: 23.0.1.318 | Autodesk.Revit.DB.Parameter | -1001561 | n/a | n/a
Elevation at Top | abhinandan.m@setty.com | 2023-12-29T19:48:11 | Approved | Component | Floors | 240 | Inch | Autodesk Revit 2023, Build: 23.0.1.318 | Autodesk.Revit.DB.Parameter | -1001598 | n/a | n/a
Export to IFC | abhinandan.m@setty.com | 2023-12-29T19:48:11 | Approved | Component | Floors | n/a | n/a | Autodesk Revit 2023, Build: 23.0.1.318 | Autodesk.Revit.DB.Parameter | -1019012 | n/a | n/a
Export to IFC As | abhinandan.m@setty.com | 2023-12-29T19:48:11 | Approved | Component | Floors | n/a | n/a | Autodesk Revit 2023, Build: 23.0.1.318 | Autodesk.Revit.DB.Parameter | -1019014 | n/a | n/a
Family | abhinandan.m@setty.com | 2023-12-29T19:48:11 | Approved | Component | Floors | 033000-CIPCON-SC-Concrete Slab 6" | n/a | Autodesk Revit 2023, Build: 23.0.1.318 | Autodesk.Revit.DB.Parameter | -1002051 | n/a | n/a
Family and Type | abhinandan.m@setty.com | 2023-12-29T19:48:11 | Approved | Component | Floors | 033000-CIPCON-SC-Concrete Slab 6" | n/a | Autodesk Revit 2023, Build: 23.0.1.318 | Autodesk.Revit.DB.Parameter | -1002052 | n/a | n/a
Family Name | abhinandan.m@setty.com | 2023-12-29T19:48:11 | Approved | Component | Floors | n/a | n/a | Autodesk Revit 2023, Build: 23.0.1.318 | Autodesk.Revit.DB.Parameter | -1002002 | n/a | n/a
Has Association | abhinandan.m@setty.com | 2023-12-29T19:48:11 | Approved | Component | Floors | n/a | n/a | Autodesk Revit 2023, Build: 23.0.1.318 | Autodesk.Revit.DB.Parameter | -1013449 | n/a | n/a
Height Offset From Level | abhinandan.m@setty.com | 2023-12-29T19:48:11 | Approved | Component | Floors | 6 | Inch | Autodesk Revit 2023, Build: 23.0.1.318 | Autodesk.Revit.DB.Parameter | -1001951 | n/a | n/a
IFC Predefined Type | abhinandan.m@setty.com | 2023-12-29T19:48:11 | Approved | Component | Floors | n/a | n/a | Autodesk Revit 2023, Build: 23.0.1.318 | Autodesk.Revit.DB.Parameter | -1019016 | n/a | n/a
IfcGUID | abhinandan.m@setty.com | 2023-12-29T19:48:11 | Approved | Component | Floors | 3LSroXELvC$ePBiS0gd0m1 | n/a | Autodesk Revit 2023, Build: 23.0.1.318 | Autodesk.Revit.DB.Parameter | -1019000 | n/a | n/a
Image | abhinandan.m@setty.com | 2023-12-29T19:48:11 | Approved | Component | Floors | n/a | n/a | Autodesk Revit 2023, Build: 23.0.1.318 | Autodesk.Revit.DB.Parameter | -1152385 | n/a | n/a
Level | abhinandan.m@setty.com | 2023-12-29T19:48:11 | Approved | Component | Floors | CEILING 2 | n/a | Autodesk Revit 2023, Build: 23.0.1.318 | Autodesk.Revit.DB.Parameter | -1001952 | n/a | n/a
Mark | abhinandan.m@setty.com | 2023-12-29T19:48:11 | Approved | Component | Floors | n/a | n/a | Autodesk Revit 2023, Build: 23.0.1.318 | Autodesk.Revit.DB.Parameter | -1001203 | n/a | n/a
Perimeter | abhinandan.m@setty.com | 2023-12-29T19:48:11 | Approved | Component | Floors | 1286.2337 | Inch | Autodesk Revit 2023, Build: 23.0.1.318 | Autodesk.Revit.DB.Parameter | -1001953 | n/a | n/a
Phase Created | abhinandan.m@setty.com | 2023-12-29T19:48:11 | Approved | Component | Floors | New Construction | n/a | Autodesk Revit 2023, Build: 23.0.1.318 | Autodesk.Revit.DB.Parameter | -1012100 | n/a | n/a
Phase Demolished | abhinandan.m@setty.com | 2023-12-29T19:48:11 | Approved | Component | Floors | n/a | n/a | Autodesk Revit 2023, Build: 23.0.1.318 | Autodesk.Revit.DB.Parameter | -1012101 | n/a | n/a
PTDE Range First | abhinandan.m@setty.com | 2023-12-29T19:48:11 | Approved | Component | Floors | n/a | ft | Autodesk Revit 2023, Build: 23.0.1.318 | Autodesk.Revit.DB.Parameter | 565575 | n/a | n/a
PTDE Range Second | abhinandan.m@setty.com | 2023-12-29T19:48:11 | Approved | Component | Floors | n/a | ft | Autodesk Revit 2023, Build: 23.0.1.318 | Autodesk.Revit.DB.Parameter | 565577 | n/a | n/a
PTDE Range Third | abhinandan.m@setty.com | 2023-12-29T19:48:11 | Approved | Component | Floors | n/a | ft | Autodesk Revit 2023, Build: 23.0.1.318 | Autodesk.Revit.DB.Parameter | 565579 | n/a | n/a
Related to Mass | abhinandan.m@setty.com | 2023-12-29T19:48:11 | Approved | Component | Floors | n/a | n/a | Autodesk Revit 2023, Build: 23.0.1.318 | Autodesk.Revit.DB.Parameter | -1001713 | n/a | n/a
Revision | abhinandan.m@setty.com | 2023-12-29T19:48:11 | Approved | Component | Floors | n/a | n/a | Autodesk Revit 2023, Build: 23.0.1.318 | Autodesk.Revit.DB.Parameter | 47953 | n/a | n/a
Room Bounding | abhinandan.m@setty.com | 2023-12-29T19:48:11 | Approved | Component | Floors | 1 | n/a | Autodesk Revit 2023, Build: 23.0.1.318 | Autodesk.Revit.DB.Parameter | -1001007 | n/a | n/a
Slope | abhinandan.m@setty.com | 2023-12-29T19:48:11 | Approved | Component | Floors | n/a | n/a | Autodesk Revit 2023, Build: 23.0.1.318 | Autodesk.Revit.DB.Parameter | -1006016 | n/a | n/a
Structural | abhinandan.m@setty.com | 2023-12-29T19:48:11 | Approved | Component | Floors | n/a | n/a | Autodesk Revit 2023, Build: 23.0.1.318 | Autodesk.Revit.DB.Parameter | -1001954 | n/a | n/a
Thickness | abhinandan.m@setty.com | 2023-12-29T19:48:11 | Approved | Component | Floors | 6 | Inch | Autodesk Revit 2023, Build: 23.0.1.318 | Autodesk.Revit.DB.Parameter | -1001900 | n/a | n/a
Type | abhinandan.m@setty.com | 2023-12-29T19:48:11 | Approved | Component | Floors | 033000-CIPCON-SC-Concrete Slab 6" | n/a | Autodesk Revit 2023, Build: 23.0.1.318 | Autodesk.Revit.DB.Parameter | -1002050 | n/a | n/a
Type Id | abhinandan.m@setty.com | 2023-12-29T19:48:11 | Approved | Component | Floors | 52845 | n/a | Autodesk Revit 2023, Build: 23.0.1.318 | Autodesk.Revit.DB.Parameter | -1002000 | n/a | n/a
Type Name | abhinandan.m@setty.com | 2023-12-29T19:48:11 | Approved | Component | Floors | n/a | n/a | Autodesk Revit 2023, Build: 23.0.1.318 | Autodesk.Revit.DB.Parameter | -1002001 | n/a | n/a
Volume | abhinandan.m@setty.com | 2023-12-29T19:48:11 | Approved | Component | Floors | 281.9516 | Cubic feet | Autodesk Revit 2023, Build: 23.0.1.318 | Autodesk.Revit.DB.Parameter | -1012806 | n/a | n/a
Workset | abhinandan.m@setty.com | 2023-12-29T19:48:11 | Approved | Component | Floors | 1188 | n/a | Autodesk Revit 2023, Build: 23.0.1.318 | Autodesk.Revit.DB.Parameter | -1002053 | n/a | n/a
Area | abhinandan.m@setty.com | 2023-12-29T19:48:11 | Approved | Component | Floors | 165.9268 | SqFt | Autodesk Revit 2023, Build: 23.0.1.318 | Autodesk.Revit.DB.Parameter | -1012805 | n/a | n/a
Category | abhinandan.m@setty.com | 2023-12-29T19:48:11 | Approved | Component | Floors | Floors | n/a | Autodesk Revit 2023, Build: 23.0.1.318 | Autodesk.Revit.DB.Parameter | -1140363 | n/a | n/a
Comments | abhinandan.m@setty.com | 2023-12-29T19:48:11 | Approved | Component | Floors | n/a | n/a | Autodesk Revit 2023, Build: 23.0.1.318 | Autodesk.Revit.DB.Parameter | -1010106 | n/a | n/a
Design Option | abhinandan.m@setty.com | 2023-12-29T19:48:11 | Approved | Component | Floors | n/a | n/a | Autodesk Revit 2023, Build: 23.0.1.318 | Autodesk.Revit.DB.Parameter | -1013201 | n/a | n/a
Edited by | abhinandan.m@setty.com | 2023-12-29T19:48:11 | Approved | Component | Floors | mohak.s | n/a | Autodesk Revit 2023, Build: 23.0.1.318 | Autodesk.Revit.DB.Parameter | -1002067 | n/a | n/a
Elevation at Bottom | abhinandan.m@setty.com | 2023-12-29T19:48:11 | Approved | Component | Floors | -42 | Inch | Autodesk Revit 2023, Build: 23.0.1.318 | Autodesk.Revit.DB.Parameter | -1001561 | n/a | n/a
Elevation at Top | abhinandan.m@setty.com | 2023-12-29T19:48:11 | Approved | Component | Floors | -36 | Inch | Autodesk Revit 2023, Build: 23.0.1.318 | Autodesk.Revit.DB.Parameter | -1001598 | n/a | n/a
Export to IFC | abhinandan.m@setty.com | 2023-12-29T19:48:11 | Approved | Component | Floors | n/a | n/a | Autodesk Revit 2023, Build: 23.0.1.318 | Autodesk.Revit.DB.Parameter | -1019012 | n/a | n/a
Export to IFC As | abhinandan.m@setty.com | 2023-12-29T19:48:11 | Approved | Component | Floors | n/a | n/a | Autodesk Revit 2023, Build: 23.0.1.318 | Autodesk.Revit.DB.Parameter | -1019014 | n/a | n/a
Family | abhinandan.m@setty.com | 2023-12-29T19:48:11 | Approved | Component | Floors | 033000-CIPCON-SC-Concrete Slab 6" | n/a | Autodesk Revit 2023, Build: 23.0.1.318 | Autodesk.Revit.DB.Parameter | -1002051 | n/a | n/a
Family and Type | abhinandan.m@setty.com | 2023-12-29T19:48:11 | Approved | Component | Floors | 033000-CIPCON-SC-Concrete Slab 6" | n/a | Autodesk Revit 2023, Build: 23.0.1.318 | Autodesk.Revit.DB.Parameter | -1002052 | n/a | n/a
Family Name | abhinandan.m@setty.com | 2023-12-29T19:48:11 | Approved | Component | Floors | n/a | n/a | Autodesk Revit 2023, Build: 23.0.1.318 | Autodesk.Revit.DB.Parameter | -1002002 | n/a | n/a
Has Association | abhinandan.m@setty.com | 2023-12-29T19:48:11 | Approved | Component | Floors | n/a | n/a | Autodesk Revit 2023, Build: 23.0.1.318 | Autodesk.Revit.DB.Parameter | -1013449 | n/a | n/a
Height Offset From Level | abhinandan.m@setty.com | 2023-12-29T19:48:11 | Approved | Component | Floors | 6 | Inch | Autodesk Revit 2023, Build: 23.0.1.318 | Autodesk.Revit.DB.Parameter | -1001951 | n/a | n/a
IFC Predefined Type | abhinandan.m@setty.com | 2023-12-29T19:48:11 | Approved | Component | Floors | n/a | n/a | Autodesk Revit 2023, Build: 23.0.1.318 | Autodesk.Revit.DB.Parameter | -1019016 | n/a | n/a
IfcGUID | abhinandan.m@setty.com | 2023-12-29T19:48:11 | Approved | Component | Floors | 3LSroXELvC$ePBiS0gd0sw | n/a | Autodesk Revit 2023, Build: 23.0.1.318 | Autodesk.Revit.DB.Parameter | -1019000 | n/a | n/a
Image | abhinandan.m@setty.com | 2023-12-29T19:48:11 | Approved | Component | Floors | n/a | n/a | Autodesk Revit 2023, Build: 23.0.1.318 | Autodesk.Revit.DB.Parameter | -1152385 | n/a | n/a
Level | abhinandan.m@setty.com | 2023-12-29T19:48:11 | Approved | Component | Floors | BASEMENT LEVEL | n/a | Autodesk Revit 2023, Build: 23.0.1.318 | Autodesk.Revit.DB.Parameter | -1001952 | n/a | n/a
Mark | abhinandan.m@setty.com | 2023-12-29T19:48:11 | Approved | Component | Floors | n/a | n/a | Autodesk Revit 2023, Build: 23.0.1.318 | Autodesk.Revit.DB.Parameter | -1001203 | n/a | n/a
Perimeter | abhinandan.m@setty.com | 2023-12-29T19:48:11 | Approved | Component | Floors | 633.9333 | Inch | Autodesk Revit 2023, Build: 23.0.1.318 | Autodesk.Revit.DB.Parameter | -1001953 | n/a | n/a
Phase Created | abhinandan.m@setty.com | 2023-12-29T19:48:11 | Approved | Component | Floors | New Construction | n/a | Autodesk Revit 2023, Build: 23.0.1.318 | Autodesk.Revit.DB.Parameter | -1012100 | n/a | n/a
Phase Demolished | abhinandan.m@setty.com | 2023-12-29T19:48:11 | Approved | Component | Floors | n/a | n/a | Autodesk Revit 2023, Build: 23.0.1.318 | Autodesk.Revit.DB.Parameter | -1012101 | n/a | n/a
PTDE Range First | abhinandan.m@setty.com | 2023-12-29T19:48:11 | Approved | Component | Floors | n/a | ft | Autodesk Revit 2023, Build: 23.0.1.318 | Autodesk.Revit.DB.Parameter | 565575 | n/a | n/a
PTDE Range Second | abhinandan.m@setty.com | 2023-12-29T19:48:11 | Approved | Component | Floors | n/a | ft | Autodesk Revit 2023, Build: 23.0.1.318 | Autodesk.Revit.DB.Parameter | 565577 | n/a | n/a
PTDE Range Third | abhinandan.m@setty.com | 2023-12-29T19:48:11 | Approved | Component | Floors | n/a | ft | Autodesk Revit 2023, Build: 23.0.1.318 | Autodesk.Revit.DB.Parameter | 565579 | n/a | n/a
Related to Mass | abhinandan.m@setty.com | 2023-12-29T19:48:11 | Approved | Component | Floors | n/a | n/a | Autodesk Revit 2023, Build: 23.0.1.318 | Autodesk.Revit.DB.Parameter | -1001713 | n/a | n/a
Revision | abhinandan.m@setty.com | 2023-12-29T19:48:11 | Approved | Component | Floors | n/a | n/a | Autodesk Revit 2023, Build: 23.0.1.318 | Autodesk.Revit.DB.Parameter | 47953 | n/a | n/a
Room Bounding | abhinandan.m@setty.com | 2023-12-29T19:48:11 | Approved | Component | Floors | 1 | n/a | Autodesk Revit 2023, Build: 23.0.1.318 | Autodesk.Revit.DB.Parameter | -1001007 | n/a | n/a
Slope | abhinandan.m@setty.com | 2023-12-29T19:48:11 | Approved | Component | Floors | n/a | n/a | Autodesk Revit 2023, Build: 23.0.1.318 | Autodesk.Revit.DB.Parameter | -1006016 | n/a | n/a
Structural | abhinandan.m@setty.com | 2023-12-29T19:48:11 | Approved | Component | Floors | n/a | n/a | Autodesk Revit 2023, Build: 23.0.1.318 | Autodesk.Revit.DB.Parameter | -1001954 | n/a | n/a
Thickness | abhinandan.m@setty.com | 2023-12-29T19:48:11 | Approved | Component | Floors | 6 | Inch | Autodesk Revit 2023, Build: 23.0.1.318 | Autodesk.Revit.DB.Parameter | -1001900 | n/a | n/a
Type | abhinandan.m@setty.com | 2023-12-29T19:48:11 | Approved | Component | Floors | 033000-CIPCON-SC-Concrete Slab 6" | n/a | Autodesk Revit 2023, Build: 23.0.1.318 | Autodesk.Revit.DB.Parameter | -1002050 | n/a | n/a
Type Id | abhinandan.m@setty.com | 2023-12-29T19:48:11 | Approved | Component | Floors | 52845 | n/a | Autodesk Revit 2023, Build: 23.0.1.318 | Autodesk.Revit.DB.Parameter | -1002000 | n/a | n/a
Type Name | abhinandan.m@setty.com | 2023-12-29T19:48:11 | Approved | Component | Floors | n/a | n/a | Autodesk Revit 2023, Build: 23.0.1.318 | Autodesk.Revit.DB.Parameter | -1002001 | n/a | n/a
Volume | abhinandan.m@setty.com | 2023-12-29T19:48:11 | Approved | Component | Floors | 82.9634 | Cubic feet | Autodesk Revit 2023, Build: 23.0.1.318 | Autodesk.Revit.DB.Parameter | -1012806 | n/a | n/a
Workset | abhinandan.m@setty.com | 2023-12-29T19:48:11 | Approved | Component | Floors | 1188 | n/a | Autodesk Revit 2023, Build: 23.0.1.318 | Autodesk.Revit.DB.Parameter | -1002053 | n/a | n/a
Area | abhinandan.m@setty.com | 2023-12-29T19:48:11 | Approved | Component | Floors | 548.1026 | SqFt | Autodesk Revit 2023, Build: 23.0.1.318 | Autodesk.Revit.DB.Parameter | -1012805 | n/a | n/a
Category | abhinandan.m@setty.com | 2023-12-29T19:48:11 | Approved | Component | Floors | Floors | n/a | Autodesk Revit 2023, Build: 23.0.1.318 | Autodesk.Revit.DB.Parameter | -1140363 | n/a | n/a
Comments | abhinandan.m@setty.com | 2023-12-29T19:48:11 | Approved | Component | Floors | n/a | n/a | Autodesk Revit 2023, Build: 23.0.1.318 | Autodesk.Revit.DB.Parameter | -1010106 | n/a | n/a
Design Option | abhinandan.m@setty.com | 2023-12-29T19:48:11 | Approved | Component | Floors | n/a | n/a | Autodesk Revit 2023, Build: 23.0.1.318 | Autodesk.Revit.DB.Parameter | -1013201 | n/a | n/a
Edited by | abhinandan.m@setty.com | 2023-12-29T19:48:11 | Approved | Component | Floors | mohak.s | n/a | Autodesk Revit 2023, Build: 23.0.1.318 | Autodesk.Revit.DB.Parameter | -1002067 | n/a | n/a
Elevation at Bottom | abhinandan.m@setty.com | 2023-12-29T19:48:11 | Approved | Component | Floors | 100 | Inch | Autodesk Revit 2023, Build: 23.0.1.318 | Autodesk.Revit.DB.Parameter | -1001561 | n/a | n/a
Elevation at Top | abhinandan.m@setty.com | 2023-12-29T19:48:11 | Approved | Component | Floors | 106 | Inch | Autodesk Revit 2023, Build: 23.0.1.318 | Autodesk.Revit.DB.Parameter | -1001598 | n/a | n/a
Export to IFC | abhinandan.m@setty.com | 2023-12-29T19:48:11 | Approved | Component | Floors | n/a | n/a | Autodesk Revit 2023, Build: 23.0.1.318 | Autodesk.Revit.DB.Parameter | -1019012 | n/a | n/a
Export to IFC As | abhinandan.m@setty.com | 2023-12-29T19:48:11 | Approved | Component | Floors | n/a | n/a | Autodesk Revit 2023, Build: 23.0.1.318 | Autodesk.Revit.DB.Parameter | -1019014 | n/a | n/a
Family | abhinandan.m@setty.com | 2023-12-29T19:48:11 | Approved | Component | Floors | 033000-CIPCON-SC-Concrete Slab 6" | n/a | Autodesk Revit 2023, Build: 23.0.1.318 | Autodesk.Revit.DB.Parameter | -1002051 | n/a | n/a
Family and Type | abhinandan.m@setty.com | 2023-12-29T19:48:11 | Approved | Component | Floors | 033000-CIPCON-SC-Concrete Slab 6" | n/a | Autodesk Revit 2023, Build: 23.0.1.318 | Autodesk.Revit.DB.Parameter | -1002052 | n/a | n/a
Family Name | abhinandan.m@setty.com | 2023-12-29T19:48:11 | Approved | Component | Floors | n/a | n/a | Autodesk Revit 2023, Build: 23.0.1.318 | Autodesk.Revit.DB.Parameter | -1002002 | n/a | n/a
Has Association | abhinandan.m@setty.com | 2023-12-29T19:48:11 | Approved | Component | Floors | n/a | n/a | Autodesk Revit 2023, Build: 23.0.1.318 | Autodesk.Revit.DB.Parameter | -1013449 | n/a | n/a
Height Offset From Level | abhinandan.m@setty.com | 2023-12-29T19:48:11 | Approved | Component | Floors | 148 | Inch | Autodesk Revit 2023, Build: 23.0.1.318 | Autodesk.Revit.DB.Parameter | -1001951 | n/a | n/a
IFC Predefined Type | abhinandan.m@setty.com | 2023-12-29T19:48:11 | Approved | Component | Floors | n/a | n/a | Autodesk Revit 2023, Build: 23.0.1.318 | Autodesk.Revit.DB.Parameter | -1019016 | n/a | n/a
IfcGUID | abhinandan.m@setty.com | 2023-12-29T19:48:11 | Approved | Component | Floors | 3LSroXELvC$ePBiS0gd0rB | n/a | Autodesk Revit 2023, Build: 23.0.1.318 | Autodesk.Revit.DB.Parameter | -1019000 | n/a | n/a
Image | abhinandan.m@setty.com | 2023-12-29T19:48:11 | Approved | Component | Floors | n/a | n/a | Autodesk Revit 2023, Build: 23.0.1.318 | Autodesk.Revit.DB.Parameter | -1152385 | n/a | n/a
Level | abhinandan.m@setty.com | 2023-12-29T19:48:11 | Approved | Component | Floors | BASEMENT LEVEL | n/a | Autodesk Revit 2023, Build: 23.0.1.318 | Autodesk.Revit.DB.Parameter | -1001952 | n/a | n/a
Mark | abhinandan.m@setty.com | 2023-12-29T19:48:11 | Approved | Component | Floors | n/a | n/a | Autodesk Revit 2023, Build: 23.0.1.318 | Autodesk.Revit.DB.Parameter | -1001203 | n/a | n/a
Perimeter | abhinandan.m@setty.com | 2023-12-29T19:48:11 | Approved | Component | Floors | 1286.2337 | Inch | Autodesk Revit 2023, Build: 23.0.1.318 | Autodesk.Revit.DB.Parameter | -1001953 | n/a | n/a
Phase Created | abhinandan.m@setty.com | 2023-12-29T19:48:11 | Approved | Component | Floors | New Construction | n/a | Autodesk Revit 2023, Build: 23.0.1.318 | Autodesk.Revit.DB.Parameter | -1012100 | n/a | n/a
Phase Demolished | abhinandan.m@setty.com | 2023-12-29T19:48:11 | Approved | Component | Floors | n/a | n/a | Autodesk Revit 2023, Build: 23.0.1.318 | Autodesk.Revit.DB.Parameter | -1012101 | n/a | n/a
PTDE Range First | abhinandan.m@setty.com | 2023-12-29T19:48:11 | Approved | Component | Floors | n/a | ft | Autodesk Revit 2023, Build: 23.0.1.318 | Autodesk.Revit.DB.Parameter | 565575 | n/a | n/a
PTDE Range Second | abhinandan.m@setty.com | 2023-12-29T19:48:11 | Approved | Component | Floors | n/a | ft | Autodesk Revit 2023, Build: 23.0.1.318 | Autodesk.Revit.DB.Parameter | 565577 | n/a | n/a
PTDE Range Third | abhinandan.m@setty.com | 2023-12-29T19:48:11 | Approved | Component | Floors | n/a | ft | Autodesk Revit 2023, Build: 23.0.1.318 | Autodesk.Revit.DB.Parameter | 565579 | n/a | n/a
Related to Mass | abhinandan.m@setty.com | 2023-12-29T19:48:11 | Approved | Component | Floors | n/a | n/a | Autodesk Revit 2023, Build: 23.0.1.318 | Autodesk.Revit.DB.Parameter | -1001713 | n/a | n/a
Revision | abhinandan.m@setty.com | 2023-12-29T19:48:11 | Approved | Component | Floors | n/a | n/a | Autodesk Revit 2023, Build: 23.0.1.318 | Autodesk.Revit.DB.Parameter | 47953 | n/a | n/a
Room Bounding | abhinandan.m@setty.com | 2023-12-29T19:48:11 | Approved | Component | Floors | 1 | n/a | Autodesk Revit 2023, Build: 23.0.1.318 | Autodesk.Revit.DB.Parameter | -1001007 | n/a | n/a
Slope | abhinandan.m@setty.com | 2023-12-29T19:48:11 | Approved | Component | Floors | n/a | n/a | Autodesk Revit 2023, Build: 23.0.1.318 | Autodesk.Revit.DB.Parameter | -1006016 | n/a | n/a
Structural | abhinandan.m@setty.com | 2023-12-29T19:48:11 | Approved | Component | Floors | n/a | n/a | Autodesk Revit 2023, Build: 23.0.1.318 | Autodesk.Revit.DB.Parameter | -1001954 | n/a | n/a
Thickness | abhinandan.m@setty.com | 2023-12-29T19:48:11 | Approved | Component | Floors | 6 | Inch | Autodesk Revit 2023, Build: 23.0.1.318 | Autodesk.Revit.DB.Parameter | -1001900 | n/a | n/a
Type | abhinandan.m@setty.com | 2023-12-29T19:48:11 | Approved | Component | Floors | 033000-CIPCON-SC-Concrete Slab 6" | n/a | Autodesk Revit 2023, Build: 23.0.1.318 | Autodesk.Revit.DB.Parameter | -1002050 | n/a | n/a
Type Id | abhinandan.m@setty.com | 2023-12-29T19:48:11 | Approved | Component | Floors | 52845 | n/a | Autodesk Revit 2023, Build: 23.0.1.318 | Autodesk.Revit.DB.Parameter | -1002000 | n/a | n/a
Type Name | abhinandan.m@setty.com | 2023-12-29T19:48:11 | Approved | Component | Floors | n/a | n/a | Autodesk Revit 2023, Build: 23.0.1.318 | Autodesk.Revit.DB.Parameter | -1002001 | n/a | n/a
Volume | abhinandan.m@setty.com | 2023-12-29T19:48:11 | Approved | Component | Floors | 274.0513 | Cubic feet | Autodesk Revit 2023, Build: 23.0.1.318 | Autodesk.Revit.DB.Parameter | -1012806 | n/a | n/a
Workset | abhinandan.m@setty.com | 2023-12-29T19:48:11 | Approved | Component | Floors | 1188 | n/a | Autodesk Revit 2023, Build: 23.0.1.318 | Autodesk.Revit.DB.Parameter | -1002053 | n/a | n/a
Area | abhinandan.m@setty.com | 2023-12-29T19:48:11 | Approved | Component | Floors | 1887.2883 | SqFt | Autodesk Revit 2023, Build: 23.0.1.318 | Autodesk.Revit.DB.Parameter | -1012805 | n/a | n/a
Category | abhinandan.m@setty.com | 2023-12-29T19:48:11 | Approved | Component | Floors | Floors | n/a | Autodesk Revit 2023, Build: 23.0.1.318 | Autodesk.Revit.DB.Parameter | -1140363 | n/a | n/a
Comments | abhinandan.m@setty.com | 2023-12-29T19:48:11 | Approved | Component | Floors | n/a | n/a | Autodesk Revit 2023, Build: 23.0.1.318 | Autodesk.Revit.DB.Parameter | -1010106 | n/a | n/a
Design Option | abhinandan.m@setty.com | 2023-12-29T19:48:11 | Approved | Component | Floors | n/a | n/a | Autodesk Revit 2023, Build: 23.0.1.318 | Autodesk.Revit.DB.Parameter | -1013201 | n/a | n/a
Edited by | abhinandan.m@setty.com | 2023-12-29T19:48:11 | Approved | Component | Floors | mohak.s | n/a | Autodesk Revit 2023, Build: 23.0.1.318 | Autodesk.Revit.DB.Parameter | -1002067 | n/a | n/a
Elevation at Bottom | abhinandan.m@setty.com | 2023-12-29T19:48:11 | Approved | Component | Floors | 144 | Inch | Autodesk Revit 2023, Build: 23.0.1.318 | Autodesk.Revit.DB.Parameter | -1001561 | n/a | n/a
Elevation at Top | abhinandan.m@setty.com | 2023-12-29T19:48:11 | Approved | Component | Floors | 150 | Inch | Autodesk Revit 2023, Build: 23.0.1.318 | Autodesk.Revit.DB.Parameter | -1001598 | n/a | n/a
Export to IFC | abhinandan.m@setty.com | 2023-12-29T19:48:11 | Approved | Component | Floors | n/a | n/a | Autodesk Revit 2023, Build: 23.0.1.318 | Autodesk.Revit.DB.Parameter | -1019012 | n/a | n/a
Export to IFC As | abhinandan.m@setty.com | 2023-12-29T19:48:11 | Approved | Component | Floors | n/a | n/a | Autodesk Revit 2023, Build: 23.0.1.318 | Autodesk.Revit.DB.Parameter | -1019014 | n/a | n/a
Family | abhinandan.m@setty.com | 2023-12-29T19:48:11 | Approved | Component | Floors | 033000-CIPCON-SC-Concrete Slab 6" | n/a | Autodesk Revit 2023, Build: 23.0.1.318 | Autodesk.Revit.DB.Parameter | -1002051 | n/a | n/a
Family and Type | abhinandan.m@setty.com | 2023-12-29T19:48:11 | Approved | Component | Floors | 033000-CIPCON-SC-Concrete Slab 6" | n/a | Autodesk Revit 2023, Build: 23.0.1.318 | Autodesk.Revit.DB.Parameter | -1002052 | n/a | n/a
Family Name | abhinandan.m@setty.com | 2023-12-29T19:48:11 | Approved | Component | Floors | n/a | n/a | Autodesk Revit 2023, Build: 23.0.1.318 | Autodesk.Revit.DB.Parameter | -1002002 | n/a | n/a
Has Association | abhinandan.m@setty.com | 2023-12-29T19:48:11 | Approved | Component | Floors | n/a | n/a | Autodesk Revit 2023, Build: 23.0.1.318 | Autodesk.Revit.DB.Parameter | -1013449 | n/a | n/a
Height Offset From Level | abhinandan.m@setty.com | 2023-12-29T19:48:11 | Approved | Component | Floors | 50 | Inch | Autodesk Revit 2023, Build: 23.0.1.318 | Autodesk.Revit.DB.Parameter | -1001951 | n/a | n/a
IFC Predefined Type | abhinandan.m@setty.com | 2023-12-29T19:48:11 | Approved | Component | Floors | n/a | n/a | Autodesk Revit 2023, Build: 23.0.1.318 | Autodesk.Revit.DB.Parameter | -1019016 | n/a | n/a
IfcGUID | abhinandan.m@setty.com | 2023-12-29T19:48:11 | Approved | Component | Floors | 0mQ2R6VMf2kuQYthm6vEYd | n/a | Autodesk Revit 2023, Build: 23.0.1.318 | Autodesk.Revit.DB.Parameter | -1019000 | n/a | n/a
Image | abhinandan.m@setty.com | 2023-12-29T19:48:11 | Approved | Component | Floors | n/a | n/a | Autodesk Revit 2023, Build: 23.0.1.318 | Autodesk.Revit.DB.Parameter | -1152385 | n/a | n/a
Level | abhinandan.m@setty.com | 2023-12-29T19:48:11 | Approved | Component | Floors | CEILING | n/a | Autodesk Revit 2023, Build: 23.0.1.318 | Autodesk.Revit.DB.Parameter | -1001952 | n/a | n/a
Mark | abhinandan.m@setty.com | 2023-12-29T19:48:11 | Approved | Component | Floors | n/a | n/a | Autodesk Revit 2023, Build: 23.0.1.318 | Autodesk.Revit.DB.Parameter | -1001203 | n/a | n/a
Perimeter | abhinandan.m@setty.com | 2023-12-29T19:48:11 | Approved | Component | Floors | 2721.0397 | Inch | Autodesk Revit 2023, Build: 23.0.1.318 | Autodesk.Revit.DB.Parameter | -1001953 | n/a | n/a
Phase Created | abhinandan.m@setty.com | 2023-12-29T19:48:11 | Approved | Component | Floors | New Construction | n/a | Autodesk Revit 2023, Build: 23.0.1.318 | Autodesk.Revit.DB.Parameter | -1012100 | n/a | n/a
Phase Demolished | abhinandan.m@setty.com | 2023-12-29T19:48:11 | Approved | Component | Floors | n/a | n/a | Autodesk Revit 2023, Build: 23.0.1.318 | Autodesk.Revit.DB.Parameter | -1012101 | n/a | n/a
PTDE Range First | abhinandan.m@setty.com | 2023-12-29T19:48:11 | Approved | Component | Floors | n/a | ft | Autodesk Revit 2023, Build: 23.0.1.318 | Autodesk.Revit.DB.Parameter | 565575 | n/a | n/a
PTDE Range Second | abhinandan.m@setty.com | 2023-12-29T19:48:11 | Approved | Component | Floors | n/a | ft | Autodesk Revit 2023, Build: 23.0.1.318 | Autodesk.Revit.DB.Parameter | 565577 | n/a | n/a
PTDE Range Third | abhinandan.m@setty.com | 2023-12-29T19:48:11 | Approved | Component | Floors | n/a | ft | Autodesk Revit 2023, Build: 23.0.1.318 | Autodesk.Revit.DB.Parameter | 565579 | n/a | n/a
Related to Mass | abhinandan.m@setty.com | 2023-12-29T19:48:11 | Approved | Component | Floors | n/a | n/a | Autodesk Revit 2023, Build: 23.0.1.318 | Autodesk.Revit.DB.Parameter | -1001713 | n/a | n/a
Revision | abhinandan.m@setty.com | 2023-12-29T19:48:11 | Approved | Component | Floors | n/a | n/a | Autodesk Revit 2023, Build: 23.0.1.318 | Autodesk.Revit.DB.Parameter | 47953 | n/a | n/a
Room Bounding | abhinandan.m@setty.com | 2023-12-29T19:48:11 | Approved | Component | Floors | 1 | n/a | Autodesk Revit 2023, Build: 23.0.1.318 | Autodesk.Revit.DB.Parameter | -1001007 | n/a | n/a
Slope | abhinandan.m@setty.com | 2023-12-29T19:48:11 | Approved | Component | Floors | n/a | n/a | Autodesk Revit 2023, Build: 23.0.1.318 | Autodesk.Revit.DB.Parameter | -1006016 | n/a | n/a
Structural | abhinandan.m@setty.com | 2023-12-29T19:48:11 | Approved | Component | Floors | n/a | n/a | Autodesk Revit 2023, Build: 23.0.1.318 | Autodesk.Revit.DB.Parameter | -1001954 | n/a | n/a
Thickness | abhinandan.m@setty.com | 2023-12-29T19:48:11 | Approved | Component | Floors | 6 | Inch | Autodesk Revit 2023, Build: 23.0.1.318 | Autodesk.Revit.DB.Parameter | -1001900 | n/a | n/a
Type | abhinandan.m@setty.com | 2023-12-29T19:48:11 | Approved | Component | Floors | 033000-CIPCON-SC-Concrete Slab 6" | n/a | Autodesk Revit 2023, Build: 23.0.1.318 | Autodesk.Revit.DB.Parameter | -1002050 | n/a | n/a
Type Id | abhinandan.m@setty.com | 2023-12-29T19:48:11 | Approved | Component | Floors | 52845 | n/a | Autodesk Revit 2023, Build: 23.0.1.318 | Autodesk.Revit.DB.Parameter | -1002000 | n/a | n/a
Type Name | abhinandan.m@setty.com | 2023-12-29T19:48:11 | Approved | Component | Floors | n/a | n/a | Autodesk Revit 2023, Build: 23.0.1.318 | Autodesk.Revit.DB.Parameter | -1002001 | n/a | n/a
Volume | abhinandan.m@setty.com | 2023-12-29T19:48:11 | Approved | Component | Floors | 943.6441 | Cubic feet | Autodesk Revit 2023, Build: 23.0.1.318 | Autodesk.Revit.DB.Parameter | -1012806 | n/a | n/a
Workset | abhinandan.m@setty.com | 2023-12-29T19:48:11 | Approved | Component | Floors | 1188 | n/a | Autodesk Revit 2023, Build: 23.0.1.318 | Autodesk.Revit.DB.Parameter | -1002053 | n/a | n/a
Base Level | abhinandan.m@setty.com | 2023-12-29T19:48:11 | Approved | Component | Railings | n/a | n/a | Autodesk Revit 2023, Build: 23.0.1.318 | Autodesk.Revit.DB.Parameter | -1008620 | n/a | n/a
Base Offset | abhinandan.m@setty.com | 2023-12-29T19:48:11 | Approved | Component | Railings | n/a | Inch | Autodesk Revit 2023, Build: 23.0.1.318 | Autodesk.Revit.DB.Parameter | -1008621 | n/a | n/a
Category | abhinandan.m@setty.com | 2023-12-29T19:48:11 | Approved | Component | Railings | Railings | n/a | Autodesk Revit 2023, Build: 23.0.1.318 | Autodesk.Revit.DB.Parameter | -1140363 | n/a | n/a
Comments | abhinandan.m@setty.com | 2023-12-29T19:48:11 | Approved | Component | Railings | n/a | n/a | Autodesk Revit 2023, Build: 23.0.1.318 | Autodesk.Revit.DB.Parameter | -1010106 | n/a | n/a
Design Option | abhinandan.m@setty.com | 2023-12-29T19:48:11 | Approved | Component | Railings | n/a | n/a | Autodesk Revit 2023, Build: 23.0.1.318 | Autodesk.Revit.DB.Parameter | -1013201 | n/a | n/a
Edited by | abhinandan.m@setty.com | 2023-12-29T19:48:11 | Approved | Component | Railings | mohak.s | n/a | Autodesk Revit 2023, Build: 23.0.1.318 | Autodesk.Revit.DB.Parameter | -1002067 | n/a | n/a
Export to IFC | abhinandan.m@setty.com | 2023-12-29T19:48:11 | Approved | Component | Railings | n/a | n/a | Autodesk Revit 2023, Build: 23.0.1.318 | Autodesk.Revit.DB.Parameter | -1019012 | n/a | n/a
Export to IFC As | abhinandan.m@setty.com | 2023-12-29T19:48:11 | Approved | Component | Railings | n/a | n/a | Autodesk Revit 2023, Build: 23.0.1.318 | Autodesk.Revit.DB.Parameter | -1019014 | n/a | n/a
Family | abhinandan.m@setty.com | 2023-12-29T19:48:11 | Approved | Component | Railings | Handrail - Rectangular | n/a | Autodesk Revit 2023, Build: 23.0.1.318 | Autodesk.Revit.DB.Parameter | -1002051 | n/a | n/a
Family and Type | abhinandan.m@setty.com | 2023-12-29T19:48:11 | Approved | Component | Railings | Handrail - Rectangular | n/a | Autodesk Revit 2023, Build: 23.0.1.318 | Autodesk.Revit.DB.Parameter | -1002052 | n/a | n/a
Family Name | abhinandan.m@setty.com | 2023-12-29T19:48:11 | Approved | Component | Railings | n/a | n/a | Autodesk Revit 2023, Build: 23.0.1.318 | Autodesk.Revit.DB.Parameter | -1002002 | n/a | n/a
IFC Predefined Type | abhinandan.m@setty.com | 2023-12-29T19:48:11 | Approved | Component | Railings | n/a | n/a | Autodesk Revit 2023, Build: 23.0.1.318 | Autodesk.Revit.DB.Parameter | -1019016 | n/a | n/a
IfcGUID | abhinandan.m@setty.com | 2023-12-29T19:48:11 | Approved | Component | Railings | 3F9ZewBj95igneT7djf2AZ | n/a | Autodesk Revit 2023, Build: 23.0.1.318 | Autodesk.Revit.DB.Parameter | -1019000 | n/a | n/a
Image | abhinandan.m@setty.com | 2023-12-29T19:48:11 | Approved | Component | Railings | n/a | n/a | Autodesk Revit 2023, Build: 23.0.1.318 | Autodesk.Revit.DB.Parameter | -1152385 | n/a | n/a
Length | abhinandan.m@setty.com | 2023-12-29T19:48:11 | Approved | Component | Railings | 75.1798 | Inch | Autodesk Revit 2023, Build: 23.0.1.318 | Autodesk.Revit.DB.Parameter | -1004005 | n/a | n/a
Mark | abhinandan.m@setty.com | 2023-12-29T19:48:11 | Approved | Component | Railings | n/a | n/a | Autodesk Revit 2023, Build: 23.0.1.318 | Autodesk.Revit.DB.Parameter | -1001203 | n/a | n/a
Offset from Path | abhinandan.m@setty.com | 2023-12-29T19:48:11 | Approved | Component | Railings | 1 | Inch | Autodesk Revit 2023, Build: 23.0.1.318 | Autodesk.Revit.DB.Parameter | -1152300 | n/a | n/a
Phase Created | abhinandan.m@setty.com | 2023-12-29T19:48:11 | Approved | Component | Railings | New Construction | n/a | Autodesk Revit 2023, Build: 23.0.1.318 | Autodesk.Revit.DB.Parameter | -1012100 | n/a | n/a
Phase Demolished | abhinandan.m@setty.com | 2023-12-29T19:48:11 | Approved | Component | Railings | n/a | n/a | Autodesk Revit 2023, Build: 23.0.1.318 | Autodesk.Revit.DB.Parameter | -1012101 | n/a | n/a
Type | abhinandan.m@setty.com | 2023-12-29T19:48:11 | Approved | Component | Railings | Handrail - Rectangular | n/a | Autodesk Revit 2023, Build: 23.0.1.318 | Autodesk.Revit.DB.Parameter | -1002050 | n/a | n/a
Type Id | abhinandan.m@setty.com | 2023-12-29T19:48:11 | Approved | Component | Railings | 1550775 | n/a | Autodesk Revit 2023, Build: 23.0.1.318 | Autodesk.Revit.DB.Parameter | -1002000 | n/a | n/a
Type Name | abhinandan.m@setty.com | 2023-12-29T19:48:11 | Approved | Component | Railings | n/a | n/a | Autodesk Revit 2023, Build: 23.0.1.318 | Autodesk.Revit.DB.Parameter | -1002001 | n/a | n/a
Workset | abhinandan.m@setty.com | 2023-12-29T19:48:11 | Approved | Component | Railings | 1188 | n/a | Autodesk Revit 2023, Build: 23.0.1.318 | Autodesk.Revit.DB.Parameter | -1002053 | n/a | n/a
Base Level | abhinandan.m@setty.com | 2023-12-29T19:48:11 | Approved | Component | Railings | n/a | n/a | Autodesk Revit 2023, Build: 23.0.1.318 | Autodesk.Revit.DB.Parameter | -1008620 | n/a | n/a
Base Offset | abhinandan.m@setty.com | 2023-12-29T19:48:11 | Approved | Component | Railings | n/a | Inch | Autodesk Revit 2023, Build: 23.0.1.318 | Autodesk.Revit.DB.Parameter | -1008621 | n/a | n/a
Category | abhinandan.m@setty.com | 2023-12-29T19:48:11 | Approved | Component | Railings | Railings | n/a | Autodesk Revit 2023, Build: 23.0.1.318 | Autodesk.Revit.DB.Parameter | -1140363 | n/a | n/a
Comments | abhinandan.m@setty.com | 2023-12-29T19:48:11 | Approved | Component | Railings | n/a | n/a | Autodesk Revit 2023, Build: 23.0.1.318 | Autodesk.Revit.DB.Parameter | -1010106 | n/a | n/a
Design Option | abhinandan.m@setty.com | 2023-12-29T19:48:11 | Approved | Component | Railings | n/a | n/a | Autodesk Revit 2023, Build: 23.0.1.318 | Autodesk.Revit.DB.Parameter | -1013201 | n/a | n/a
Edited by | abhinandan.m@setty.com | 2023-12-29T19:48:11 | Approved | Component | Railings | mohak.s | n/a | Autodesk Revit 2023, Build: 23.0.1.318 | Autodesk.Revit.DB.Parameter | -1002067 | n/a | n/a
Export to IFC | abhinandan.m@setty.com | 2023-12-29T19:48:11 | Approved | Component | Railings | n/a | n/a | Autodesk Revit 2023, Build: 23.0.1.318 | Autodesk.Revit.DB.Parameter | -1019012 | n/a | n/a
Export to IFC As | abhinandan.m@setty.com | 2023-12-29T19:48:11 | Approved | Component | Railings | n/a | n/a | Autodesk Revit 2023, Build: 23.0.1.318 | Autodesk.Revit.DB.Parameter | -1019014 | n/a | n/a
Family | abhinandan.m@setty.com | 2023-12-29T19:48:11 | Approved | Component | Railings | Handrail - Rectangular | n/a | Autodesk Revit 2023, Build: 23.0.1.318 | Autodesk.Revit.DB.Parameter | -1002051 | n/a | n/a
Family and Type | abhinandan.m@setty.com | 2023-12-29T19:48:11 | Approved | Component | Railings | Handrail - Rectangular | n/a | Autodesk Revit 2023, Build: 23.0.1.318 | Autodesk.Revit.DB.Parameter | -1002052 | n/a | n/a
Family Name | abhinandan.m@setty.com | 2023-12-29T19:48:11 | Approved | Component | Railings | n/a | n/a | Autodesk Revit 2023, Build: 23.0.1.318 | Autodesk.Revit.DB.Parameter | -1002002 | n/a | n/a
IFC Predefined Type | abhinandan.m@setty.com | 2023-12-29T19:48:11 | Approved | Component | Railings | n/a | n/a | Autodesk Revit 2023, Build: 23.0.1.318 | Autodesk.Revit.DB.Parameter | -1019016 | n/a | n/a
IfcGUID | abhinandan.m@setty.com | 2023-12-29T19:48:11 | Approved | Component | Railings | 3F9ZewBj95igneT7djf2Al | n/a | Autodesk Revit 2023, Build: 23.0.1.318 | Autodesk.Revit.DB.Parameter | -1019000 | n/a | n/a
Image | abhinandan.m@setty.com | 2023-12-29T19:48:11 | Approved | Component | Railings | n/a | n/a | Autodesk Revit 2023, Build: 23.0.1.318 | Autodesk.Revit.DB.Parameter | -1152385 | n/a | n/a
Length | abhinandan.m@setty.com | 2023-12-29T19:48:11 | Approved | Component | Railings | 75.1798 | Inch | Autodesk Revit 2023, Build: 23.0.1.318 | Autodesk.Revit.DB.Parameter | -1004005 | n/a | n/a
Mark | abhinandan.m@setty.com | 2023-12-29T19:48:11 | Approved | Component | Railings | n/a | n/a | Autodesk Revit 2023, Build: 23.0.1.318 | Autodesk.Revit.DB.Parameter | -1001203 | n/a | n/a
Offset from Path | abhinandan.m@setty.com | 2023-12-29T19:48:11 | Approved | Component | Railings | 1 | Inch | Autodesk Revit 2023, Build: 23.0.1.318 | Autodesk.Revit.DB.Parameter | -1152300 | n/a | n/a
Phase Created | abhinandan.m@setty.com | 2023-12-29T19:48:11 | Approved | Component | Railings | New Construction | n/a | Autodesk Revit 2023, Build: 23.0.1.318 | Autodesk.Revit.DB.Parameter | -1012100 | n/a | n/a
Phase Demolished | abhinandan.m@setty.com | 2023-12-29T19:48:11 | Approved | Component | Railings | n/a | n/a | Autodesk Revit 2023, Build: 23.0.1.318 | Autodesk.Revit.DB.Parameter | -1012101 | n/a | n/a
Type | abhinandan.m@setty.com | 2023-12-29T19:48:11 | Approved | Component | Railings | Handrail - Rectangular | n/a | Autodesk Revit 2023, Build: 23.0.1.318 | Autodesk.Revit.DB.Parameter | -1002050 | n/a | n/a
Type Id | abhinandan.m@setty.com | 2023-12-29T19:48:11 | Approved | Component | Railings | 1550775 | n/a | Autodesk Revit 2023, Build: 23.0.1.318 | Autodesk.Revit.DB.Parameter | -1002000 | n/a | n/a
Type Name | abhinandan.m@setty.com | 2023-12-29T19:48:11 | Approved | Component | Railings | n/a | n/a | Autodesk Revit 2023, Build: 23.0.1.318 | Autodesk.Revit.DB.Parameter | -1002001 | n/a | n/a
Workset | abhinandan.m@setty.com | 2023-12-29T19:48:11 | Approved | Component | Railings | 1188 | n/a | Autodesk Revit 2023, Build: 23.0.1.318 | Autodesk.Revit.DB.Parameter | -1002053 | n/a | n/a
Base Level | abhinandan.m@setty.com | 2023-12-29T19:48:11 | Approved | Component | Railings | n/a | n/a | Autodesk Revit 2023, Build: 23.0.1.318 | Autodesk.Revit.DB.Parameter | -1008620 | n/a | n/a
Base Offset | abhinandan.m@setty.com | 2023-12-29T19:48:11 | Approved | Component | Railings | n/a | Inch | Autodesk Revit 2023, Build: 23.0.1.318 | Autodesk.Revit.DB.Parameter | -1008621 | n/a | n/a
Category | abhinandan.m@setty.com | 2023-12-29T19:48:11 | Approved | Component | Railings | Railings | n/a | Autodesk Revit 2023, Build: 23.0.1.318 | Autodesk.Revit.DB.Parameter | -1140363 | n/a | n/a
Comments | abhinandan.m@setty.com | 2023-12-29T19:48:11 | Approved | Component | Railings | n/a | n/a | Autodesk Revit 2023, Build: 23.0.1.318 | Autodesk.Revit.DB.Parameter | -1010106 | n/a | n/a
Design Option | abhinandan.m@setty.com | 2023-12-29T19:48:11 | Approved | Component | Railings | n/a | n/a | Autodesk Revit 2023, Build: 23.0.1.318 | Autodesk.Revit.DB.Parameter | -1013201 | n/a | n/a
Edited by | abhinandan.m@setty.com | 2023-12-29T19:48:11 | Approved | Component | Railings | mohak.s | n/a | Autodesk Revit 2023, Build: 23.0.1.318 | Autodesk.Revit.DB.Parameter | -1002067 | n/a | n/a
Export to IFC | abhinandan.m@setty.com | 2023-12-29T19:48:11 | Approved | Component | Railings | n/a | n/a | Autodesk Revit 2023, Build: 23.0.1.318 | Autodesk.Revit.DB.Parameter | -1019012 | n/a | n/a
Export to IFC As | abhinandan.m@setty.com | 2023-12-29T19:48:11 | Approved | Component | Railings | n/a | n/a | Autodesk Revit 2023, Build: 23.0.1.318 | Autodesk.Revit.DB.Parameter | -1019014 | n/a | n/a
Family | abhinandan.m@setty.com | 2023-12-29T19:48:11 | Approved | Component | Railings | Handrail - Rectangular | n/a | Autodesk Revit 2023, Build: 23.0.1.318 | Autodesk.Revit.DB.Parameter | -1002051 | n/a | n/a
Family and Type | abhinandan.m@setty.com | 2023-12-29T19:48:11 | Approved | Component | Railings | Handrail - Rectangular | n/a | Autodesk Revit 2023, Build: 23.0.1.318 | Autodesk.Revit.DB.Parameter | -1002052 | n/a | n/a
Family Name | abhinandan.m@setty.com | 2023-12-29T19:48:11 | Approved | Component | Railings | n/a | n/a | Autodesk Revit 2023, Build: 23.0.1.318 | Autodesk.Revit.DB.Parameter | -1002002 | n/a | n/a
IFC Predefined Type | abhinandan.m@setty.com | 2023-12-29T19:48:11 | Approved | Component | Railings | n/a | n/a | Autodesk Revit 2023, Build: 23.0.1.318 | Autodesk.Revit.DB.Parameter | -1019016 | n/a | n/a
IfcGUID | abhinandan.m@setty.com | 2023-12-29T19:48:11 | Approved | Component | Railings | 37AfVWXjz3dRcOcdvIHiMd | n/a | Autodesk Revit 2023, Build: 23.0.1.318 | Autodesk.Revit.DB.Parameter | -1019000 | n/a | n/a
Image | abhinandan.m@setty.com | 2023-12-29T19:48:11 | Approved | Component | Railings | n/a | n/a | Autodesk Revit 2023, Build: 23.0.1.318 | Autodesk.Revit.DB.Parameter | -1152385 | n/a | n/a
Length | abhinandan.m@setty.com | 2023-12-29T19:48:11 | Approved | Component | Railings | 129.7998 | Inch | Autodesk Revit 2023, Build: 23.0.1.318 | Autodesk.Revit.DB.Parameter | -1004005 | n/a | n/a
Mark | abhinandan.m@setty.com | 2023-12-29T19:48:11 | Approved | Component | Railings | n/a | n/a | Autodesk Revit 2023, Build: 23.0.1.318 | Autodesk.Revit.DB.Parameter | -1001203 | n/a | n/a
Offset from Path | abhinandan.m@setty.com | 2023-12-29T19:48:11 | Approved | Component | Railings | -1 | Inch | Autodesk Revit 2023, Build: 23.0.1.318 | Autodesk.Revit.DB.Parameter | -1152300 | n/a | n/a
Phase Created | abhinandan.m@setty.com | 2023-12-29T19:48:11 | Approved | Component | Railings | New Construction | n/a | Autodesk Revit 2023, Build: 23.0.1.318 | Autodesk.Revit.DB.Parameter | -1012100 | n/a | n/a
Phase Demolished | abhinandan.m@setty.com | 2023-12-29T19:48:11 | Approved | Component | Railings | n/a | n/a | Autodesk Revit 2023, Build: 23.0.1.318 | Autodesk.Revit.DB.Parameter | -1012101 | n/a | n/a
Type | abhinandan.m@setty.com | 2023-12-29T19:48:11 | Approved | Component | Railings | Handrail - Rectangular | n/a | Autodesk Revit 2023, Build: 23.0.1.318 | Autodesk.Revit.DB.Parameter | -1002050 | n/a | n/a
Type Id | abhinandan.m@setty.com | 2023-12-29T19:48:11 | Approved | Component | Railings | 1550775 | n/a | Autodesk Revit 2023, Build: 23.0.1.318 | Autodesk.Revit.DB.Parameter | -1002000 | n/a | n/a
Type Name | abhinandan.m@setty.com | 2023-12-29T19:48:11 | Approved | Component | Railings | n/a | n/a | Autodesk Revit 2023, Build: 23.0.1.318 | Autodesk.Revit.DB.Parameter | -1002001 | n/a | n/a
Workset | abhinandan.m@setty.com | 2023-12-29T19:48:11 | Approved | Component | Railings | 1188 | n/a | Autodesk Revit 2023, Build: 23.0.1.318 | Autodesk.Revit.DB.Parameter | -1002053 | n/a | n/a
Base Level | abhinandan.m@setty.com | 2023-12-29T19:48:11 | Approved | Component | Railings | n/a | n/a | Autodesk Revit 2023, Build: 23.0.1.318 | Autodesk.Revit.DB.Parameter | -1008620 | n/a | n/a
Base Offset | abhinandan.m@setty.com | 2023-12-29T19:48:11 | Approved | Component | Railings | n/a | Inch | Autodesk Revit 2023, Build: 23.0.1.318 | Autodesk.Revit.DB.Parameter | -1008621 | n/a | n/a
Category | abhinandan.m@setty.com | 2023-12-29T19:48:11 | Approved | Component | Railings | Railings | n/a | Autodesk Revit 2023, Build: 23.0.1.318 | Autodesk.Revit.DB.Parameter | -1140363 | n/a | n/a
Comments | abhinandan.m@setty.com | 2023-12-29T19:48:11 | Approved | Component | Railings | n/a | n/a | Autodesk Revit 2023, Build: 23.0.1.318 | Autodesk.Revit.DB.Parameter | -1010106 | n/a | n/a
Design Option | abhinandan.m@setty.com | 2023-12-29T19:48:11 | Approved | Component | Railings | n/a | n/a | Autodesk Revit 2023, Build: 23.0.1.318 | Autodesk.Revit.DB.Parameter | -1013201 | n/a | n/a
Edited by | abhinandan.m@setty.com | 2023-12-29T19:48:11 | Approved | Component | Railings | mohak.s | n/a | Autodesk Revit 2023, Build: 23.0.1.318 | Autodesk.Revit.DB.Parameter | -1002067 | n/a | n/a
Export to IFC | abhinandan.m@setty.com | 2023-12-29T19:48:11 | Approved | Component | Railings | n/a | n/a | Autodesk Revit 2023, Build: 23.0.1.318 | Autodesk.Revit.DB.Parameter | -1019012 | n/a | n/a
Export to IFC As | abhinandan.m@setty.com | 2023-12-29T19:48:11 | Approved | Component | Railings | n/a | n/a | Autodesk Revit 2023, Build: 23.0.1.318 | Autodesk.Revit.DB.Parameter | -1019014 | n/a | n/a
Family | abhinandan.m@setty.com | 2023-12-29T19:48:11 | Approved | Component | Railings | Handrail - Rectangular | n/a | Autodesk Revit 2023, Build: 23.0.1.318 | Autodesk.Revit.DB.Parameter | -1002051 | n/a | n/a
Family and Type | abhinandan.m@setty.com | 2023-12-29T19:48:11 | Approved | Component | Railings | Handrail - Rectangular | n/a | Autodesk Revit 2023, Build: 23.0.1.318 | Autodesk.Revit.DB.Parameter | -1002052 | n/a | n/a
Family Name | abhinandan.m@setty.com | 2023-12-29T19:48:11 | Approved | Component | Railings | n/a | n/a | Autodesk Revit 2023, Build: 23.0.1.318 | Autodesk.Revit.DB.Parameter | -1002002 | n/a | n/a
IFC Predefined Type | abhinandan.m@setty.com | 2023-12-29T19:48:11 | Approved | Component | Railings | n/a | n/a | Autodesk Revit 2023, Build: 23.0.1.318 | Autodesk.Revit.DB.Parameter | -1019016 | n/a | n/a
IfcGUID | abhinandan.m@setty.com | 2023-12-29T19:48:11 | Approved | Component | Railings | 37AfVWXjz3dRcOcdvIHiMx | n/a | Autodesk Revit 2023, Build: 23.0.1.318 | Autodesk.Revit.DB.Parameter | -1019000 | n/a | n/a
Image | abhinandan.m@setty.com | 2023-12-29T19:48:11 | Approved | Component | Railings | n/a | n/a | Autodesk Revit 2023, Build: 23.0.1.318 | Autodesk.Revit.DB.Parameter | -1152385 | n/a | n/a
Length | abhinandan.m@setty.com | 2023-12-29T19:48:11 | Approved | Component | Railings | 129.7998 | Inch | Autodesk Revit 2023, Build: 23.0.1.318 | Autodesk.Revit.DB.Parameter | -1004005 | n/a | n/a
Mark | abhinandan.m@setty.com | 2023-12-29T19:48:11 | Approved | Component | Railings | n/a | n/a | Autodesk Revit 2023, Build: 23.0.1.318 | Autodesk.Revit.DB.Parameter | -1001203 | n/a | n/a
Offset from Path | abhinandan.m@setty.com | 2023-12-29T19:48:11 | Approved | Component | Railings | -1 | Inch | Autodesk Revit 2023, Build: 23.0.1.318 | Autodesk.Revit.DB.Parameter | -1152300 | n/a | n/a
Phase Created | abhinandan.m@setty.com | 2023-12-29T19:48:11 | Approved | Component | Railings | New Construction | n/a | Autodesk Revit 2023, Build: 23.0.1.318 | Autodesk.Revit.DB.Parameter | -1012100 | n/a | n/a
Phase Demolished | abhinandan.m@setty.com | 2023-12-29T19:48:11 | Approved | Component | Railings | n/a | n/a | Autodesk Revit 2023, Build: 23.0.1.318 | Autodesk.Revit.DB.Parameter | -1012101 | n/a | n/a
Type | abhinandan.m@setty.com | 2023-12-29T19:48:11 | Approved | Component | Railings | Handrail - Rectangular | n/a | Autodesk Revit 2023, Build: 23.0.1.318 | Autodesk.Revit.DB.Parameter | -1002050 | n/a | n/a
Type Id | abhinandan.m@setty.com | 2023-12-29T19:48:11 | Approved | Component | Railings | 1550775 | n/a | Autodesk Revit 2023, Build: 23.0.1.318 | Autodesk.Revit.DB.Parameter | -1002000 | n/a | n/a
Type Name | abhinandan.m@setty.com | 2023-12-29T19:48:11 | Approved | Component | Railings | n/a | n/a | Autodesk Revit 2023, Build: 23.0.1.318 | Autodesk.Revit.DB.Parameter | -1002001 | n/a | n/a
Workset | abhinandan.m@setty.com | 2023-12-29T19:48:11 | Approved | Component | Railings | 1188 | n/a | Autodesk Revit 2023, Build: 23.0.1.318 | Autodesk.Revit.DB.Parameter | -1002053 | n/a | n/a
Base Level | abhinandan.m@setty.com | 2023-12-29T19:48:11 | Approved | Component | Railings | n/a | n/a | Autodesk Revit 2023, Build: 23.0.1.318 | Autodesk.Revit.DB.Parameter | -1008620 | n/a | n/a
Base Offset | abhinandan.m@setty.com | 2023-12-29T19:48:11 | Approved | Component | Railings | n/a | Inch | Autodesk Revit 2023, Build: 23.0.1.318 | Autodesk.Revit.DB.Parameter | -1008621 | n/a | n/a
Category | abhinandan.m@setty.com | 2023-12-29T19:48:11 | Approved | Component | Railings | Railings | n/a | Autodesk Revit 2023, Build: 23.0.1.318 | Autodesk.Revit.DB.Parameter | -1140363 | n/a | n/a
Comments | abhinandan.m@setty.com | 2023-12-29T19:48:11 | Approved | Component | Railings | n/a | n/a | Autodesk Revit 2023, Build: 23.0.1.318 | Autodesk.Revit.DB.Parameter | -1010106 | n/a | n/a
Design Option | abhinandan.m@setty.com | 2023-12-29T19:48:11 | Approved | Component | Railings | n/a | n/a | Autodesk Revit 2023, Build: 23.0.1.318 | Autodesk.Revit.DB.Parameter | -1013201 | n/a | n/a
Edited by | abhinandan.m@setty.com | 2023-12-29T19:48:11 | Approved | Component | Railings | mohak.s | n/a | Autodesk Revit 2023, Build: 23.0.1.318 | Autodesk.Revit.DB.Parameter | -1002067 | n/a | n/a
Export to IFC | abhinandan.m@setty.com | 2023-12-29T19:48:11 | Approved | Component | Railings | n/a | n/a | Autodesk Revit 2023, Build: 23.0.1.318 | Autodesk.Revit.DB.Parameter | -1019012 | n/a | n/a
Export to IFC As | abhinandan.m@setty.com | 2023-12-29T19:48:11 | Approved | Component | Railings | n/a | n/a | Autodesk Revit 2023, Build: 23.0.1.318 | Autodesk.Revit.DB.Parameter | -1019014 | n/a | n/a
Family | abhinandan.m@setty.com | 2023-12-29T19:48:11 | Approved | Component | Railings | Handrail - Rectangular | n/a | Autodesk Revit 2023, Build: 23.0.1.318 | Autodesk.Revit.DB.Parameter | -1002051 | n/a | n/a
Family and Type | abhinandan.m@setty.com | 2023-12-29T19:48:11 | Approved | Component | Railings | Handrail - Rectangular | n/a | Autodesk Revit 2023, Build: 23.0.1.318 | Autodesk.Revit.DB.Parameter | -1002052 | n/a | n/a
Family Name | abhinandan.m@setty.com | 2023-12-29T19:48:11 | Approved | Component | Railings | n/a | n/a | Autodesk Revit 2023, Build: 23.0.1.318 | Autodesk.Revit.DB.Parameter | -1002002 | n/a | n/a
IFC Predefined Type | abhinandan.m@setty.com | 2023-12-29T19:48:11 | Approved | Component | Railings | n/a | n/a | Autodesk Revit 2023, Build: 23.0.1.318 | Autodesk.Revit.DB.Parameter | -1019016 | n/a | n/a
IfcGUID | abhinandan.m@setty.com | 2023-12-29T19:48:11 | Approved | Component | Railings | 37AfVWXjz3dRcOcdvIHiJm | n/a | Autodesk Revit 2023, Build: 23.0.1.318 | Autodesk.Revit.DB.Parameter | -1019000 | n/a | n/a
Image | abhinandan.m@setty.com | 2023-12-29T19:48:11 | Approved | Component | Railings | n/a | n/a | Autodesk Revit 2023, Build: 23.0.1.318 | Autodesk.Revit.DB.Parameter | -1152385 | n/a | n/a
Length | abhinandan.m@setty.com | 2023-12-29T19:48:11 | Approved | Component | Railings | 75.1798 | Inch | Autodesk Revit 2023, Build: 23.0.1.318 | Autodesk.Revit.DB.Parameter | -1004005 | n/a | n/a
Mark | abhinandan.m@setty.com | 2023-12-29T19:48:11 | Approved | Component | Railings | n/a | n/a | Autodesk Revit 2023, Build: 23.0.1.318 | Autodesk.Revit.DB.Parameter | -1001203 | n/a | n/a
Offset from Path | abhinandan.m@setty.com | 2023-12-29T19:48:11 | Approved | Component | Railings | 1 | Inch | Autodesk Revit 2023, Build: 23.0.1.318 | Autodesk.Revit.DB.Parameter | -1152300 | n/a | n/a
Phase Created | abhinandan.m@setty.com | 2023-12-29T19:48:11 | Approved | Component | Railings | New Construction | n/a | Autodesk Revit 2023, Build: 23.0.1.318 | Autodesk.Revit.DB.Parameter | -1012100 | n/a | n/a
Phase Demolished | abhinandan.m@setty.com | 2023-12-29T19:48:11 | Approved | Component | Railings | n/a | n/a | Autodesk Revit 2023, Build: 23.0.1.318 | Autodesk.Revit.DB.Parameter | -1012101 | n/a | n/a
Type | abhinandan.m@setty.com | 2023-12-29T19:48:11 | Approved | Component | Railings | Handrail - Rectangular | n/a | Autodesk Revit 2023, Build: 23.0.1.318 | Autodesk.Revit.DB.Parameter | -1002050 | n/a | n/a
Type Id | abhinandan.m@setty.com | 2023-12-29T19:48:11 | Approved | Component | Railings | 1550775 | n/a | Autodesk Revit 2023, Build: 23.0.1.318 | Autodesk.Revit.DB.Parameter | -1002000 | n/a | n/a
Type Name | abhinandan.m@setty.com | 2023-12-29T19:48:11 | Approved | Component | Railings | n/a | n/a | Autodesk Revit 2023, Build: 23.0.1.318 | Autodesk.Revit.DB.Parameter | -1002001 | n/a | n/a
Workset | abhinandan.m@setty.com | 2023-12-29T19:48:11 | Approved | Component | Railings | 1188 | n/a | Autodesk Revit 2023, Build: 23.0.1.318 | Autodesk.Revit.DB.Parameter | -1002053 | n/a | n/a
Base Level | abhinandan.m@setty.com | 2023-12-29T19:48:11 | Approved | Component | Railings | n/a | n/a | Autodesk Revit 2023, Build: 23.0.1.318 | Autodesk.Revit.DB.Parameter | -1008620 | n/a | n/a
Base Offset | abhinandan.m@setty.com | 2023-12-29T19:48:11 | Approved | Component | Railings | n/a | Inch | Autodesk Revit 2023, Build: 23.0.1.318 | Autodesk.Revit.DB.Parameter | -1008621 | n/a | n/a
Category | abhinandan.m@setty.com | 2023-12-29T19:48:11 | Approved | Component | Railings | Railings | n/a | Autodesk Revit 2023, Build: 23.0.1.318 | Autodesk.Revit.DB.Parameter | -1140363 | n/a | n/a
Comments | abhinandan.m@setty.com | 2023-12-29T19:48:11 | Approved | Component | Railings | n/a | n/a | Autodesk Revit 2023, Build: 23.0.1.318 | Autodesk.Revit.DB.Parameter | -1010106 | n/a | n/a
Design Option | abhinandan.m@setty.com | 2023-12-29T19:48:11 | Approved | Component | Railings | n/a | n/a | Autodesk Revit 2023, Build: 23.0.1.318 | Autodesk.Revit.DB.Parameter | -1013201 | n/a | n/a
Edited by | abhinandan.m@setty.com | 2023-12-29T19:48:11 | Approved | Component | Railings | mohak.s | n/a | Autodesk Revit 2023, Build: 23.0.1.318 | Autodesk.Revit.DB.Parameter | -1002067 | n/a | n/a
Export to IFC | abhinandan.m@setty.com | 2023-12-29T19:48:11 | Approved | Component | Railings | n/a | n/a | Autodesk Revit 2023, Build: 23.0.1.318 | Autodesk.Revit.DB.Parameter | -1019012 | n/a | n/a
Export to IFC As | abhinandan.m@setty.com | 2023-12-29T19:48:11 | Approved | Component | Railings | n/a | n/a | Autodesk Revit 2023, Build: 23.0.1.318 | Autodesk.Revit.DB.Parameter | -1019014 | n/a | n/a
Family | abhinandan.m@setty.com | 2023-12-29T19:48:11 | Approved | Component | Railings | Handrail - Rectangular | n/a | Autodesk Revit 2023, Build: 23.0.1.318 | Autodesk.Revit.DB.Parameter | -1002051 | n/a | n/a
Family and Type | abhinandan.m@setty.com | 2023-12-29T19:48:11 | Approved | Component | Railings | Handrail - Rectangular | n/a | Autodesk Revit 2023, Build: 23.0.1.318 | Autodesk.Revit.DB.Parameter | -1002052 | n/a | n/a
Family Name | abhinandan.m@setty.com | 2023-12-29T19:48:11 | Approved | Component | Railings | n/a | n/a | Autodesk Revit 2023, Build: 23.0.1.318 | Autodesk.Revit.DB.Parameter | -1002002 | n/a | n/a
IFC Predefined Type | abhinandan.m@setty.com | 2023-12-29T19:48:11 | Approved | Component | Railings | n/a | n/a | Autodesk Revit 2023, Build: 23.0.1.318 | Autodesk.Revit.DB.Parameter | -1019016 | n/a | n/a
IfcGUID | abhinandan.m@setty.com | 2023-12-29T19:48:11 | Approved | Component | Railings | 37AfVWXjz3dRcOcdvIHiJq | n/a | Autodesk Revit 2023, Build: 23.0.1.318 | Autodesk.Revit.DB.Parameter | -1019000 | n/a | n/a
Image | abhinandan.m@setty.com | 2023-12-29T19:48:11 | Approved | Component | Railings | n/a | n/a | Autodesk Revit 2023, Build: 23.0.1.318 | Autodesk.Revit.DB.Parameter | -1152385 | n/a | n/a
Length | abhinandan.m@setty.com | 2023-12-29T19:48:11 | Approved | Component | Railings | 75.1798 | Inch | Autodesk Revit 2023, Build: 23.0.1.318 | Autodesk.Revit.DB.Parameter | -1004005 | n/a | n/a
Mark | abhinandan.m@setty.com | 2023-12-29T19:48:11 | Approved | Component | Railings | n/a | n/a | Autodesk Revit 2023, Build: 23.0.1.318 | Autodesk.Revit.DB.Parameter | -1001203 | n/a | n/a
Offset from Path | abhinandan.m@setty.com | 2023-12-29T19:48:11 | Approved | Component | Railings | 1 | Inch | Autodesk Revit 2023, Build: 23.0.1.318 | Autodesk.Revit.DB.Parameter | -1152300 | n/a | n/a
Phase Created | abhinandan.m@setty.com | 2023-12-29T19:48:11 | Approved | Component | Railings | New Construction | n/a | Autodesk Revit 2023, Build: 23.0.1.318 | Autodesk.Revit.DB.Parameter | -1012100 | n/a | n/a
Phase Demolished | abhinandan.m@setty.com | 2023-12-29T19:48:11 | Approved | Component | Railings | n/a | n/a | Autodesk Revit 2023, Build: 23.0.1.318 | Autodesk.Revit.DB.Parameter | -1012101 | n/a | n/a
Type | abhinandan.m@setty.com | 2023-12-29T19:48:11 | Approved | Component | Railings | Handrail - Rectangular | n/a | Autodesk Revit 2023, Build: 23.0.1.318 | Autodesk.Revit.DB.Parameter | -1002050 | n/a | n/a
Type Id | abhinandan.m@setty.com | 2023-12-29T19:48:11 | Approved | Component | Railings | 1550775 | n/a | Autodesk Revit 2023, Build: 23.0.1.318 | Autodesk.Revit.DB.Parameter | -1002000 | n/a | n/a
Type Name | abhinandan.m@setty.com | 2023-12-29T19:48:11 | Approved | Component | Railings | n/a | n/a | Autodesk Revit 2023, Build: 23.0.1.318 | Autodesk.Revit.DB.Parameter | -1002001 | n/a | n/a
Workset | abhinandan.m@setty.com | 2023-12-29T19:48:11 | Approved | Component | Railings | 1188 | n/a | Autodesk Revit 2023, Build: 23.0.1.318 | Autodesk.Revit.DB.Parameter | -1002053 | n/a | n/a
Area | abhinandan.m@setty.com | 2023-12-29T19:48:11 | Approved | Component | Roofs | 775.4403 | SqFt | Autodesk Revit 2023, Build: 23.0.1.318 | Autodesk.Revit.DB.Parameter | -1012805 | n/a | n/a
Base Level | abhinandan.m@setty.com | 2023-12-29T19:48:11 | Approved | Component | Roofs | CEILING | n/a | Autodesk Revit 2023, Build: 23.0.1.318 | Autodesk.Revit.DB.Parameter | -1001708 | n/a | n/a
Base Offset From Level | abhinandan.m@setty.com | 2023-12-29T19:48:11 | Approved | Component | Roofs | 41 | Inch | Autodesk Revit 2023, Build: 23.0.1.318 | Autodesk.Revit.DB.Parameter | -1001701 | n/a | n/a
Category | abhinandan.m@setty.com | 2023-12-29T19:48:11 | Approved | Component | Roofs | Roofs | n/a | Autodesk Revit 2023, Build: 23.0.1.318 | Autodesk.Revit.DB.Parameter | -1140363 | n/a | n/a
Comments | abhinandan.m@setty.com | 2023-12-29T19:48:11 | Approved | Component | Roofs | n/a | n/a | Autodesk Revit 2023, Build: 23.0.1.318 | Autodesk.Revit.DB.Parameter | -1010106 | n/a | n/a
Cutoff Level | abhinandan.m@setty.com | 2023-12-29T19:48:11 | Approved | Component | Roofs | n/a | n/a | Autodesk Revit 2023, Build: 23.0.1.318 | Autodesk.Revit.DB.Parameter | -1001702 | n/a | n/a
Cutoff Offset | abhinandan.m@setty.com | 2023-12-29T19:48:11 | Approved | Component | Roofs | n/a | Inch | Autodesk Revit 2023, Build: 23.0.1.318 | Autodesk.Revit.DB.Parameter | -1001703 | n/a | n/a
Design Option | abhinandan.m@setty.com | 2023-12-29T19:48:11 | Approved | Component | Roofs | n/a | n/a | Autodesk Revit 2023, Build: 23.0.1.318 | Autodesk.Revit.DB.Parameter | -1013201 | n/a | n/a
Edited by | abhinandan.m@setty.com | 2023-12-29T19:48:11 | Approved | Component | Roofs | mohak.s | n/a | Autodesk Revit 2023, Build: 23.0.1.318 | Autodesk.Revit.DB.Parameter | -1002067 | n/a | n/a
Export to IFC | abhinandan.m@setty.com | 2023-12-29T19:48:11 | Approved | Component | Roofs | n/a | n/a | Autodesk Revit 2023, Build: 23.0.1.318 | Autodesk.Revit.DB.Parameter | -1019012 | n/a | n/a
Export to IFC As | abhinandan.m@setty.com | 2023-12-29T19:48:11 | Approved | Component | Roofs | n/a | n/a | Autodesk Revit 2023, Build: 23.0.1.318 | Autodesk.Revit.DB.Parameter | -1019014 | n/a | n/a
Family | abhinandan.m@setty.com | 2023-12-29T19:48:11 | Approved | Component | Roofs | 053100-STDECK-Insulated 9" | n/a | Autodesk Revit 2023, Build: 23.0.1.318 | Autodesk.Revit.DB.Parameter | -1002051 | n/a | n/a
Family and Type | abhinandan.m@setty.com | 2023-12-29T19:48:11 | Approved | Component | Roofs | 053100-STDECK-Insulated 9" | n/a | Autodesk Revit 2023, Build: 23.0.1.318 | Autodesk.Revit.DB.Parameter | -1002052 | n/a | n/a
Family Name | abhinandan.m@setty.com | 2023-12-29T19:48:11 | Approved | Component | Roofs | n/a | n/a | Autodesk Revit 2023, Build: 23.0.1.318 | Autodesk.Revit.DB.Parameter | -1002002 | n/a | n/a
Fascia Depth | abhinandan.m@setty.com | 2023-12-29T19:48:11 | Approved | Component | Roofs | n/a | Inch | Autodesk Revit 2023, Build: 23.0.1.318 | Autodesk.Revit.DB.Parameter | -1001711 | n/a | n/a
IFC Predefined Type | abhinandan.m@setty.com | 2023-12-29T19:48:11 | Approved | Component | Roofs | n/a | n/a | Autodesk Revit 2023, Build: 23.0.1.318 | Autodesk.Revit.DB.Parameter | -1019016 | n/a | n/a
IfcGUID | abhinandan.m@setty.com | 2023-12-29T19:48:11 | Approved | Component | Roofs | 3LSroXELvC$ePBiS0gd0sZ | n/a | Autodesk Revit 2023, Build: 23.0.1.318 | Autodesk.Revit.DB.Parameter | -1019000 | n/a | n/a
Image | abhinandan.m@setty.com | 2023-12-29T19:48:11 | Approved | Component | Roofs | n/a | n/a | Autodesk Revit 2023, Build: 23.0.1.318 | Autodesk.Revit.DB.Parameter | -1152385 | n/a | n/a
Mark | abhinandan.m@setty.com | 2023-12-29T19:48:11 | Approved | Component | Roofs | n/a | n/a | Autodesk Revit 2023, Build: 23.0.1.318 | Autodesk.Revit.DB.Parameter | -1001203 | n/a | n/a
Maximum Ridge Height | abhinandan.m@setty.com | 2023-12-29T19:48:11 | Approved | Component | Roofs | 150 | Inch | Autodesk Revit 2023, Build: 23.0.1.318 | Autodesk.Revit.DB.Parameter | -1001705 | n/a | n/a
Phase Created | abhinandan.m@setty.com | 2023-12-29T19:48:11 | Approved | Component | Roofs | New Construction | n/a | Autodesk Revit 2023, Build: 23.0.1.318 | Autodesk.Revit.DB.Parameter | -1012100 | n/a | n/a
Phase Demolished | abhinandan.m@setty.com | 2023-12-29T19:48:11 | Approved | Component | Roofs | n/a | n/a | Autodesk Revit 2023, Build: 23.0.1.318 | Autodesk.Revit.DB.Parameter | -1012101 | n/a | n/a
Rafter Cut | abhinandan.m@setty.com | 2023-12-29T19:48:11 | Approved | Component | Roofs | 33615 | n/a | Autodesk Revit 2023, Build: 23.0.1.318 | Autodesk.Revit.DB.Parameter | -1001710 | n/a | n/a
Related to Mass | abhinandan.m@setty.com | 2023-12-29T19:48:11 | Approved | Component | Roofs | n/a | n/a | Autodesk Revit 2023, Build: 23.0.1.318 | Autodesk.Revit.DB.Parameter | -1001713 | n/a | n/a
Room Bounding | abhinandan.m@setty.com | 2023-12-29T19:48:11 | Approved | Component | Roofs | 1 | n/a | Autodesk Revit 2023, Build: 23.0.1.318 | Autodesk.Revit.DB.Parameter | -1001007 | n/a | n/a
Slope | abhinandan.m@setty.com | 2023-12-29T19:48:11 | Approved | Component | Roofs | n/a | n/a | Autodesk Revit 2023, Build: 23.0.1.318 | Autodesk.Revit.DB.Parameter | -1006016 | n/a | n/a
Thickness | abhinandan.m@setty.com | 2023-12-29T19:48:11 | Approved | Component | Roofs | 9 | Inch | Autodesk Revit 2023, Build: 23.0.1.318 | Autodesk.Revit.DB.Parameter | -1001601 | n/a | n/a
Type | abhinandan.m@setty.com | 2023-12-29T19:48:11 | Approved | Component | Roofs | 053100-STDECK-Insulated 9" | n/a | Autodesk Revit 2023, Build: 23.0.1.318 | Autodesk.Revit.DB.Parameter | -1002050 | n/a | n/a
Type Id | abhinandan.m@setty.com | 2023-12-29T19:48:11 | Approved | Component | Roofs | 748843 | n/a | Autodesk Revit 2023, Build: 23.0.1.318 | Autodesk.Revit.DB.Parameter | -1002000 | n/a | n/a
Type Name | abhinandan.m@setty.com | 2023-12-29T19:48:11 | Approved | Component | Roofs | n/a | n/a | Autodesk Revit 2023, Build: 23.0.1.318 | Autodesk.Revit.DB.Parameter | -1002001 | n/a | n/a
Volume | abhinandan.m@setty.com | 2023-12-29T19:48:11 | Approved | Component | Roofs | 581.5802 | Cubic feet | Autodesk Revit 2023, Build: 23.0.1.318 | Autodesk.Revit.DB.Parameter | -1012806 | n/a | n/a
Workset | abhinandan.m@setty.com | 2023-12-29T19:48:11 | Approved | Component | Roofs | 1188 | n/a | Autodesk Revit 2023, Build: 23.0.1.318 | Autodesk.Revit.DB.Parameter | -1002053 | n/a | n/a
Area | abhinandan.m@setty.com | 2023-12-29T19:48:11 | Approved | Component | Roofs | 3248.2361 | SqFt | Autodesk Revit 2023, Build: 23.0.1.318 | Autodesk.Revit.DB.Parameter | -1012805 | n/a | n/a
Category | abhinandan.m@setty.com | 2023-12-29T19:48:11 | Approved | Component | Roofs | Roofs | n/a | Autodesk Revit 2023, Build: 23.0.1.318 | Autodesk.Revit.DB.Parameter | -1140363 | n/a | n/a
Comments | abhinandan.m@setty.com | 2023-12-29T19:48:11 | Approved | Component | Roofs | n/a | n/a | Autodesk Revit 2023, Build: 23.0.1.318 | Autodesk.Revit.DB.Parameter | -1010106 | n/a | n/a
Design Option | abhinandan.m@setty.com | 2023-12-29T19:48:11 | Approved | Component | Roofs | n/a | n/a | Autodesk Revit 2023, Build: 23.0.1.318 | Autodesk.Revit.DB.Parameter | -1013201 | n/a | n/a
Edited by | abhinandan.m@setty.com | 2023-12-29T19:48:11 | Approved | Component | Roofs | mohak.s | n/a | Autodesk Revit 2023, Build: 23.0.1.318 | Autodesk.Revit.DB.Parameter | -1002067 | n/a | n/a
Export to IFC | abhinandan.m@setty.com | 2023-12-29T19:48:11 | Approved | Component | Roofs | n/a | n/a | Autodesk Revit 2023, Build: 23.0.1.318 | Autodesk.Revit.DB.Parameter | -1019012 | n/a | n/a
Export to IFC As | abhinandan.m@setty.com | 2023-12-29T19:48:11 | Approved | Component | Roofs | n/a | n/a | Autodesk Revit 2023, Build: 23.0.1.318 | Autodesk.Revit.DB.Parameter | -1019014 | n/a | n/a
Family | abhinandan.m@setty.com | 2023-12-29T19:48:11 | Approved | Component | Roofs | 053100-STDECK-Insulated 9" | n/a | Autodesk Revit 2023, Build: 23.0.1.318 | Autodesk.Revit.DB.Parameter | -1002051 | n/a | n/a
Family and Type | abhinandan.m@setty.com | 2023-12-29T19:48:11 | Approved | Component | Roofs | 053100-STDECK-Insulated 9" | n/a | Autodesk Revit 2023, Build: 23.0.1.318 | Autodesk.Revit.DB.Parameter | -1002052 | n/a | n/a
Family Name | abhinandan.m@setty.com | 2023-12-29T19:48:11 | Approved | Component | Roofs | n/a | n/a | Autodesk Revit 2023, Build: 23.0.1.318 | Autodesk.Revit.DB.Parameter | -1002002 | n/a | n/a
Fascia Depth | abhinandan.m@setty.com | 2023-12-29T19:48:11 | Approved | Component | Roofs | n/a | Inch | Autodesk Revit 2023, Build: 23.0.1.318 | Autodesk.Revit.DB.Parameter | -1001711 | n/a | n/a
IFC Predefined Type | abhinandan.m@setty.com | 2023-12-29T19:48:11 | Approved | Component | Roofs | n/a | n/a | Autodesk Revit 2023, Build: 23.0.1.318 | Autodesk.Revit.DB.Parameter | -1019016 | n/a | n/a
IfcGUID | abhinandan.m@setty.com | 2023-12-29T19:48:11 | Approved | Component | Roofs | 3LSroXELvC$ePBiS0gd0qr | n/a | Autodesk Revit 2023, Build: 23.0.1.318 | Autodesk.Revit.DB.Parameter | -1019000 | n/a | n/a
Image | abhinandan.m@setty.com | 2023-12-29T19:48:11 | Approved | Component | Roofs | n/a | n/a | Autodesk Revit 2023, Build: 23.0.1.318 | Autodesk.Revit.DB.Parameter | -1152385 | n/a | n/a
Mark | abhinandan.m@setty.com | 2023-12-29T19:48:11 | Approved | Component | Roofs | n/a | n/a | Autodesk Revit 2023, Build: 23.0.1.318 | Autodesk.Revit.DB.Parameter | -1001203 | n/a | n/a
Phase Created | abhinandan.m@setty.com | 2023-12-29T19:48:11 | Approved | Component | Roofs | New Construction | n/a | Autodesk Revit 2023, Build: 23.0.1.318 | Autodesk.Revit.DB.Parameter | -1012100 | n/a | n/a
Phase Demolished | abhinandan.m@setty.com | 2023-12-29T19:48:11 | Approved | Component | Roofs | n/a | n/a | Autodesk Revit 2023, Build: 23.0.1.318 | Autodesk.Revit.DB.Parameter | -1012101 | n/a | n/a
Rafter Cut | abhinandan.m@setty.com | 2023-12-29T19:48:11 | Approved | Component | Roofs | 33615 | n/a | Autodesk Revit 2023, Build: 23.0.1.318 | Autodesk.Revit.DB.Parameter | -1001710 | n/a | n/a
Related to Mass | abhinandan.m@setty.com | 2023-12-29T19:48:11 | Approved | Component | Roofs | n/a | n/a | Autodesk Revit 2023, Build: 23.0.1.318 | Autodesk.Revit.DB.Parameter | -1001713 | n/a | n/a
Room Bounding | abhinandan.m@setty.com | 2023-12-29T19:48:11 | Approved | Component | Roofs | 1 | n/a | Autodesk Revit 2023, Build: 23.0.1.318 | Autodesk.Revit.DB.Parameter | -1001007 | n/a | n/a
Slope | abhinandan.m@setty.com | 2023-12-29T19:48:11 | Approved | Component | Roofs | 3.58577742065087 | n/a | Autodesk Revit 2023, Build: 23.0.1.318 | Autodesk.Revit.DB.Parameter | -1006016 | n/a | n/a
Thickness | abhinandan.m@setty.com | 2023-12-29T19:48:11 | Approved | Component | Roofs | 9 | Inch | Autodesk Revit 2023, Build: 23.0.1.318 | Autodesk.Revit.DB.Parameter | -1001601 | n/a | n/a
Type | abhinandan.m@setty.com | 2023-12-29T19:48:11 | Approved | Component | Roofs | 053100-STDECK-Insulated 9" | n/a | Autodesk Revit 2023, Build: 23.0.1.318 | Autodesk.Revit.DB.Parameter | -1002050 | n/a | n/a
Type Id | abhinandan.m@setty.com | 2023-12-29T19:48:11 | Approved | Component | Roofs | 748843 | n/a | Autodesk Revit 2023, Build: 23.0.1.318 | Autodesk.Revit.DB.Parameter | -1002000 | n/a | n/a
Type Name | abhinandan.m@setty.com | 2023-12-29T19:48:11 | Approved | Component | Roofs | n/a | n/a | Autodesk Revit 2023, Build: 23.0.1.318 | Autodesk.Revit.DB.Parameter | -1002001 | n/a | n/a
Volume | abhinandan.m@setty.com | 2023-12-29T19:48:11 | Approved | Component | Roofs | 2436.1771 | Cubic feet | Autodesk Revit 2023, Build: 23.0.1.318 | Autodesk.Revit.DB.Parameter | -1012806 | n/a | n/a
Workset | abhinandan.m@setty.com | 2023-12-29T19:48:11 | Approved | Component | Roofs | 1188 | n/a | Autodesk Revit 2023, Build: 23.0.1.318 | Autodesk.Revit.DB.Parameter | -1002053 | n/a | n/a
Actual Number of Risers | abhinandan.m@setty.com | 2023-12-29T19:48:11 | Approved | Component | Stairs | 7 | n/a | Autodesk Revit 2023, Build: 23.0.1.318 | Autodesk.Revit.DB.Parameter | -1007246 | n/a | n/a
Actual Riser Height | abhinandan.m@setty.com | 2023-12-29T19:48:11 | Approved | Component | Stairs | 6 | Inch | Autodesk Revit 2023, Build: 23.0.1.318 | Autodesk.Revit.DB.Parameter | -1007206 | n/a | n/a
Actual Tread Depth | abhinandan.m@setty.com | 2023-12-29T19:48:11 | Approved | Component | Stairs | 11 | Inch | Autodesk Revit 2023, Build: 23.0.1.318 | Autodesk.Revit.DB.Parameter | -1007250 | n/a | n/a
Base Level | abhinandan.m@setty.com | 2023-12-29T19:48:11 | Approved | Component | Stairs | LOWER LEVEL | n/a | Autodesk Revit 2023, Build: 23.0.1.318 | Autodesk.Revit.DB.Parameter | -1007200 | n/a | n/a
Base Offset | abhinandan.m@setty.com | 2023-12-29T19:48:11 | Approved | Component | Stairs | -36.2998 | Inch | Autodesk Revit 2023, Build: 23.0.1.318 | Autodesk.Revit.DB.Parameter | -1007218 | n/a | n/a
Category | abhinandan.m@setty.com | 2023-12-29T19:48:11 | Approved | Component | Stairs | Stairs | n/a | Autodesk Revit 2023, Build: 23.0.1.318 | Autodesk.Revit.DB.Parameter | -1140363 | n/a | n/a
Comments | abhinandan.m@setty.com | 2023-12-29T19:48:11 | Approved | Component | Stairs | n/a | n/a | Autodesk Revit 2023, Build: 23.0.1.318 | Autodesk.Revit.DB.Parameter | -1010106 | n/a | n/a
Design Option | abhinandan.m@setty.com | 2023-12-29T19:48:11 | Approved | Component | Stairs | n/a | n/a | Autodesk Revit 2023, Build: 23.0.1.318 | Autodesk.Revit.DB.Parameter | -1013201 | n/a | n/a
Desired Number of Risers | abhinandan.m@setty.com | 2023-12-29T19:48:11 | Approved | Component | Stairs | 12 | n/a | Autodesk Revit 2023, Build: 23.0.1.318 | Autodesk.Revit.DB.Parameter | -1151110 | n/a | n/a
Desired Stair Height | abhinandan.m@setty.com | 2023-12-29T19:48:11 | Approved | Component | Stairs | 72 | Inch | Autodesk Revit 2023, Build: 23.0.1.318 | Autodesk.Revit.DB.Parameter | -1151105 | n/a | n/a
Edited by | abhinandan.m@setty.com | 2023-12-29T19:48:11 | Approved | Component | Stairs | mohak.s | n/a | Autodesk Revit 2023, Build: 23.0.1.318 | Autodesk.Revit.DB.Parameter | -1002067 | n/a | n/a
Export to IFC | abhinandan.m@setty.com | 2023-12-29T19:48:11 | Approved | Component | Stairs | n/a | n/a | Autodesk Revit 2023, Build: 23.0.1.318 | Autodesk.Revit.DB.Parameter | -1019012 | n/a | n/a
Export to IFC As | abhinandan.m@setty.com | 2023-12-29T19:48:11 | Approved | Component | Stairs | n/a | n/a | Autodesk Revit 2023, Build: 23.0.1.318 | Autodesk.Revit.DB.Parameter | -1019014 | n/a | n/a
Family | abhinandan.m@setty.com | 2023-12-29T19:48:11 | Approved | Component | Stairs | 7" max riser 11" tread | n/a | Autodesk Revit 2023, Build: 23.0.1.318 | Autodesk.Revit.DB.Parameter | -1002051 | n/a | n/a
Family and Type | abhinandan.m@setty.com | 2023-12-29T19:48:11 | Approved | Component | Stairs | 7" max riser 11" tread | n/a | Autodesk Revit 2023, Build: 23.0.1.318 | Autodesk.Revit.DB.Parameter | -1002052 | n/a | n/a
Family Name | abhinandan.m@setty.com | 2023-12-29T19:48:11 | Approved | Component | Stairs | n/a | n/a | Autodesk Revit 2023, Build: 23.0.1.318 | Autodesk.Revit.DB.Parameter | -1002002 | n/a | n/a
IFC Predefined Type | abhinandan.m@setty.com | 2023-12-29T19:48:11 | Approved | Component | Stairs | n/a | n/a | Autodesk Revit 2023, Build: 23.0.1.318 | Autodesk.Revit.DB.Parameter | -1019016 | n/a | n/a
IfcGUID | abhinandan.m@setty.com | 2023-12-29T19:48:11 | Approved | Component | Stairs | 3F9ZewBj95igneT7djf2Ac | n/a | Autodesk Revit 2023, Build: 23.0.1.318 | Autodesk.Revit.DB.Parameter | -1019000 | n/a | n/a
Image | abhinandan.m@setty.com | 2023-12-29T19:48:11 | Approved | Component | Stairs | n/a | n/a | Autodesk Revit 2023, Build: 23.0.1.318 | Autodesk.Revit.DB.Parameter | -1152385 | n/a | n/a
Mark | abhinandan.m@setty.com | 2023-12-29T19:48:11 | Approved | Component | Stairs | n/a | n/a | Autodesk Revit 2023, Build: 23.0.1.318 | Autodesk.Revit.DB.Parameter | -1001203 | n/a | n/a
Phase Created | abhinandan.m@setty.com | 2023-12-29T19:48:11 | Approved | Component | Stairs | New Construction | n/a | Autodesk Revit 2023, Build: 23.0.1.318 | Autodesk.Revit.DB.Parameter | -1012100 | n/a | n/a
Phase Demolished | abhinandan.m@setty.com | 2023-12-29T19:48:11 | Approved | Component | Stairs | n/a | n/a | Autodesk Revit 2023, Build: 23.0.1.318 | Autodesk.Revit.DB.Parameter | -1012101 | n/a | n/a
Top Level | abhinandan.m@setty.com | 2023-12-29T19:48:11 | Approved | Component | Stairs | n/a | n/a | Autodesk Revit 2023, Build: 23.0.1.318 | Autodesk.Revit.DB.Parameter | -1007201 | n/a | n/a
Top Offset | abhinandan.m@setty.com | 2023-12-29T19:48:11 | Approved | Component | Stairs | n/a | Inch | Autodesk Revit 2023, Build: 23.0.1.318 | Autodesk.Revit.DB.Parameter | -1007219 | n/a | n/a
Tread/Riser Start Number | abhinandan.m@setty.com | 2023-12-29T19:48:11 | Approved | Component | Stairs | 2 | n/a | Autodesk Revit 2023, Build: 23.0.1.318 | Autodesk.Revit.DB.Parameter | -1151154 | n/a | n/a
Type | abhinandan.m@setty.com | 2023-12-29T19:48:11 | Approved | Component | Stairs | 7" max riser 11" tread | n/a | Autodesk Revit 2023, Build: 23.0.1.318 | Autodesk.Revit.DB.Parameter | -1002050 | n/a | n/a
Type Id | abhinandan.m@setty.com | 2023-12-29T19:48:11 | Approved | Component | Stairs | 1550386 | n/a | Autodesk Revit 2023, Build: 23.0.1.318 | Autodesk.Revit.DB.Parameter | -1002000 | n/a | n/a
Type Name | abhinandan.m@setty.com | 2023-12-29T19:48:11 | Approved | Component | Stairs | n/a | n/a | Autodesk Revit 2023, Build: 23.0.1.318 | Autodesk.Revit.DB.Parameter | -1002001 | n/a | n/a
Workset | abhinandan.m@setty.com | 2023-12-29T19:48:11 | Approved | Component | Stairs | 1188 | n/a | Autodesk Revit 2023, Build: 23.0.1.318 | Autodesk.Revit.DB.Parameter | -1002053 | n/a | n/a
Actual Number of Risers | abhinandan.m@setty.com | 2023-12-29T19:48:11 | Approved | Component | Stairs | 13 | n/a | Autodesk Revit 2023, Build: 23.0.1.318 | Autodesk.Revit.DB.Parameter | -1007246 | n/a | n/a
Actual Riser Height | abhinandan.m@setty.com | 2023-12-29T19:48:11 | Approved | Component | Stairs | 6 | Inch | Autodesk Revit 2023, Build: 23.0.1.318 | Autodesk.Revit.DB.Parameter | -1007206 | n/a | n/a
Actual Tread Depth | abhinandan.m@setty.com | 2023-12-29T19:48:11 | Approved | Component | Stairs | 9 | Inch | Autodesk Revit 2023, Build: 23.0.1.318 | Autodesk.Revit.DB.Parameter | -1007250 | n/a | n/a
Base Level | abhinandan.m@setty.com | 2023-12-29T19:48:11 | Approved | Component | Stairs | UPPER LEVEL | n/a | Autodesk Revit 2023, Build: 23.0.1.318 | Autodesk.Revit.DB.Parameter | -1007200 | n/a | n/a
Base Offset | abhinandan.m@setty.com | 2023-12-29T19:48:11 | Approved | Component | Stairs | 6 | Inch | Autodesk Revit 2023, Build: 23.0.1.318 | Autodesk.Revit.DB.Parameter | -1007218 | n/a | n/a
Category | abhinandan.m@setty.com | 2023-12-29T19:48:11 | Approved | Component | Stairs | Stairs | n/a | Autodesk Revit 2023, Build: 23.0.1.318 | Autodesk.Revit.DB.Parameter | -1140363 | n/a | n/a
Comments | abhinandan.m@setty.com | 2023-12-29T19:48:11 | Approved | Component | Stairs | n/a | n/a | Autodesk Revit 2023, Build: 23.0.1.318 | Autodesk.Revit.DB.Parameter | -1010106 | n/a | n/a
Design Option | abhinandan.m@setty.com | 2023-12-29T19:48:11 | Approved | Component | Stairs | n/a | n/a | Autodesk Revit 2023, Build: 23.0.1.318 | Autodesk.Revit.DB.Parameter | -1013201 | n/a | n/a
Desired Number of Risers | abhinandan.m@setty.com | 2023-12-29T19:48:11 | Approved | Component | Stairs | 15 | n/a | Autodesk Revit 2023, Build: 23.0.1.318 | Autodesk.Revit.DB.Parameter | -1151110 | n/a | n/a
Desired Stair Height | abhinandan.m@setty.com | 2023-12-29T19:48:11 | Approved | Component | Stairs | 90 | Inch | Autodesk Revit 2023, Build: 23.0.1.318 | Autodesk.Revit.DB.Parameter | -1151105 | n/a | n/a
Edited by | abhinandan.m@setty.com | 2023-12-29T19:48:11 | Approved | Component | Stairs | mohak.s | n/a | Autodesk Revit 2023, Build: 23.0.1.318 | Autodesk.Revit.DB.Parameter | -1002067 | n/a | n/a
Export to IFC | abhinandan.m@setty.com | 2023-12-29T19:48:11 | Approved | Component | Stairs | n/a | n/a | Autodesk Revit 2023, Build: 23.0.1.318 | Autodesk.Revit.DB.Parameter | -1019012 | n/a | n/a
Export to IFC As | abhinandan.m@setty.com | 2023-12-29T19:48:11 | Approved | Component | Stairs | n/a | n/a | Autodesk Revit 2023, Build: 23.0.1.318 | Autodesk.Revit.DB.Parameter | -1019014 | n/a | n/a
Family | abhinandan.m@setty.com | 2023-12-29T19:48:11 | Approved | Component | Stairs | 7" max riser 11" tread | n/a | Autodesk Revit 2023, Build: 23.0.1.318 | Autodesk.Revit.DB.Parameter | -1002051 | n/a | n/a
Family and Type | abhinandan.m@setty.com | 2023-12-29T19:48:11 | Approved | Component | Stairs | 7" max riser 11" tread | n/a | Autodesk Revit 2023, Build: 23.0.1.318 | Autodesk.Revit.DB.Parameter | -1002052 | n/a | n/a
Family Name | abhinandan.m@setty.com | 2023-12-29T19:48:11 | Approved | Component | Stairs | n/a | n/a | Autodesk Revit 2023, Build: 23.0.1.318 | Autodesk.Revit.DB.Parameter | -1002002 | n/a | n/a
IFC Predefined Type | abhinandan.m@setty.com | 2023-12-29T19:48:11 | Approved | Component | Stairs | n/a | n/a | Autodesk Revit 2023, Build: 23.0.1.318 | Autodesk.Revit.DB.Parameter | -1019016 | n/a | n/a
IfcGUID | abhinandan.m@setty.com | 2023-12-29T19:48:11 | Approved | Component | Stairs | 37AfVWXjz3dRcOcdvIHiMW | n/a | Autodesk Revit 2023, Build: 23.0.1.318 | Autodesk.Revit.DB.Parameter | -1019000 | n/a | n/a
Image | abhinandan.m@setty.com | 2023-12-29T19:48:11 | Approved | Component | Stairs | n/a | n/a | Autodesk Revit 2023, Build: 23.0.1.318 | Autodesk.Revit.DB.Parameter | -1152385 | n/a | n/a
Mark | abhinandan.m@setty.com | 2023-12-29T19:48:11 | Approved | Component | Stairs | n/a | n/a | Autodesk Revit 2023, Build: 23.0.1.318 | Autodesk.Revit.DB.Parameter | -1001203 | n/a | n/a
Phase Created | abhinandan.m@setty.com | 2023-12-29T19:48:11 | Approved | Component | Stairs | New Construction | n/a | Autodesk Revit 2023, Build: 23.0.1.318 | Autodesk.Revit.DB.Parameter | -1012100 | n/a | n/a
Phase Demolished | abhinandan.m@setty.com | 2023-12-29T19:48:11 | Approved | Component | Stairs | n/a | n/a | Autodesk Revit 2023, Build: 23.0.1.318 | Autodesk.Revit.DB.Parameter | -1012101 | n/a | n/a
Top Level | abhinandan.m@setty.com | 2023-12-29T19:48:11 | Approved | Component | Stairs | CEILING 2 | n/a | Autodesk Revit 2023, Build: 23.0.1.318 | Autodesk.Revit.DB.Parameter | -1007201 | n/a | n/a
Top Offset | abhinandan.m@setty.com | 2023-12-29T19:48:11 | Approved | Component | Stairs | 6 | Inch | Autodesk Revit 2023, Build: 23.0.1.318 | Autodesk.Revit.DB.Parameter | -1007219 | n/a | n/a
Tread/Riser Start Number | abhinandan.m@setty.com | 2023-12-29T19:48:11 | Approved | Component | Stairs | 1 | n/a | Autodesk Revit 2023, Build: 23.0.1.318 | Autodesk.Revit.DB.Parameter | -1151154 | n/a | n/a
Type | abhinandan.m@setty.com | 2023-12-29T19:48:11 | Approved | Component | Stairs | 7" max riser 11" tread | n/a | Autodesk Revit 2023, Build: 23.0.1.318 | Autodesk.Revit.DB.Parameter | -1002050 | n/a | n/a
Type Id | abhinandan.m@setty.com | 2023-12-29T19:48:11 | Approved | Component | Stairs | 1550386 | n/a | Autodesk Revit 2023, Build: 23.0.1.318 | Autodesk.Revit.DB.Parameter | -1002000 | n/a | n/a
Type Name | abhinandan.m@setty.com | 2023-12-29T19:48:11 | Approved | Component | Stairs | n/a | n/a | Autodesk Revit 2023, Build: 23.0.1.318 | Autodesk.Revit.DB.Parameter | -1002001 | n/a | n/a
Workset | abhinandan.m@setty.com | 2023-12-29T19:48:11 | Approved | Component | Stairs | 1188 | n/a | Autodesk Revit 2023, Build: 23.0.1.318 | Autodesk.Revit.DB.Parameter | -1002053 | n/a | n/a
Actual Number of Risers | abhinandan.m@setty.com | 2023-12-29T19:48:11 | Approved | Component | Stairs | 7 | n/a | Autodesk Revit 2023, Build: 23.0.1.318 | Autodesk.Revit.DB.Parameter | -1007246 | n/a | n/a
Actual Riser Height | abhinandan.m@setty.com | 2023-12-29T19:48:11 | Approved | Component | Stairs | 6 | Inch | Autodesk Revit 2023, Build: 23.0.1.318 | Autodesk.Revit.DB.Parameter | -1007206 | n/a | n/a
Actual Tread Depth | abhinandan.m@setty.com | 2023-12-29T19:48:11 | Approved | Component | Stairs | 11 | Inch | Autodesk Revit 2023, Build: 23.0.1.318 | Autodesk.Revit.DB.Parameter | -1007250 | n/a | n/a
Base Level | abhinandan.m@setty.com | 2023-12-29T19:48:11 | Approved | Component | Stairs | UPPER LEVEL | n/a | Autodesk Revit 2023, Build: 23.0.1.318 | Autodesk.Revit.DB.Parameter | -1007200 | n/a | n/a
Base Offset | abhinandan.m@setty.com | 2023-12-29T19:48:11 | Approved | Component | Stairs | -38 | Inch | Autodesk Revit 2023, Build: 23.0.1.318 | Autodesk.Revit.DB.Parameter | -1007218 | n/a | n/a
Category | abhinandan.m@setty.com | 2023-12-29T19:48:11 | Approved | Component | Stairs | Stairs | n/a | Autodesk Revit 2023, Build: 23.0.1.318 | Autodesk.Revit.DB.Parameter | -1140363 | n/a | n/a
Comments | abhinandan.m@setty.com | 2023-12-29T19:48:11 | Approved | Component | Stairs | n/a | n/a | Autodesk Revit 2023, Build: 23.0.1.318 | Autodesk.Revit.DB.Parameter | -1010106 | n/a | n/a
Design Option | abhinandan.m@setty.com | 2023-12-29T19:48:11 | Approved | Component | Stairs | n/a | n/a | Autodesk Revit 2023, Build: 23.0.1.318 | Autodesk.Revit.DB.Parameter | -1013201 | n/a | n/a
Desired Number of Risers | abhinandan.m@setty.com | 2023-12-29T19:48:11 | Approved | Component | Stairs | 12 | n/a | Autodesk Revit 2023, Build: 23.0.1.318 | Autodesk.Revit.DB.Parameter | -1151110 | n/a | n/a
Desired Stair Height | abhinandan.m@setty.com | 2023-12-29T19:48:11 | Approved | Component | Stairs | 72 | Inch | Autodesk Revit 2023, Build: 23.0.1.318 | Autodesk.Revit.DB.Parameter | -1151105 | n/a | n/a
Edited by | abhinandan.m@setty.com | 2023-12-29T19:48:11 | Approved | Component | Stairs | mohak.s | n/a | Autodesk Revit 2023, Build: 23.0.1.318 | Autodesk.Revit.DB.Parameter | -1002067 | n/a | n/a
Export to IFC | abhinandan.m@setty.com | 2023-12-29T19:48:11 | Approved | Component | Stairs | n/a | n/a | Autodesk Revit 2023, Build: 23.0.1.318 | Autodesk.Revit.DB.Parameter | -1019012 | n/a | n/a
Export to IFC As | abhinandan.m@setty.com | 2023-12-29T19:48:11 | Approved | Component | Stairs | n/a | n/a | Autodesk Revit 2023, Build: 23.0.1.318 | Autodesk.Revit.DB.Parameter | -1019014 | n/a | n/a
Family | abhinandan.m@setty.com | 2023-12-29T19:48:11 | Approved | Component | Stairs | 7" max riser 11" tread | n/a | Autodesk Revit 2023, Build: 23.0.1.318 | Autodesk.Revit.DB.Parameter | -1002051 | n/a | n/a
Family and Type | abhinandan.m@setty.com | 2023-12-29T19:48:11 | Approved | Component | Stairs | 7" max riser 11" tread | n/a | Autodesk Revit 2023, Build: 23.0.1.318 | Autodesk.Revit.DB.Parameter | -1002052 | n/a | n/a
Family Name | abhinandan.m@setty.com | 2023-12-29T19:48:11 | Approved | Component | Stairs | n/a | n/a | Autodesk Revit 2023, Build: 23.0.1.318 | Autodesk.Revit.DB.Parameter | -1002002 | n/a | n/a
IFC Predefined Type | abhinandan.m@setty.com | 2023-12-29T19:48:11 | Approved | Component | Stairs | n/a | n/a | Autodesk Revit 2023, Build: 23.0.1.318 | Autodesk.Revit.DB.Parameter | -1019016 | n/a | n/a
IfcGUID | abhinandan.m@setty.com | 2023-12-29T19:48:11 | Approved | Component | Stairs | 37AfVWXjz3dRcOcdvIHiJz | n/a | Autodesk Revit 2023, Build: 23.0.1.318 | Autodesk.Revit.DB.Parameter | -1019000 | n/a | n/a
Image | abhinandan.m@setty.com | 2023-12-29T19:48:11 | Approved | Component | Stairs | n/a | n/a | Autodesk Revit 2023, Build: 23.0.1.318 | Autodesk.Revit.DB.Parameter | -1152385 | n/a | n/a
Mark | abhinandan.m@setty.com | 2023-12-29T19:48:11 | Approved | Component | Stairs | n/a | n/a | Autodesk Revit 2023, Build: 23.0.1.318 | Autodesk.Revit.DB.Parameter | -1001203 | n/a | n/a
Phase Created | abhinandan.m@setty.com | 2023-12-29T19:48:11 | Approved | Component | Stairs | New Construction | n/a | Autodesk Revit 2023, Build: 23.0.1.318 | Autodesk.Revit.DB.Parameter | -1012100 | n/a | n/a
Phase Demolished | abhinandan.m@setty.com | 2023-12-29T19:48:11 | Approved | Component | Stairs | n/a | n/a | Autodesk Revit 2023, Build: 23.0.1.318 | Autodesk.Revit.DB.Parameter | -1012101 | n/a | n/a
Top Level | abhinandan.m@setty.com | 2023-12-29T19:48:11 | Approved | Component | Stairs | n/a | n/a | Autodesk Revit 2023, Build: 23.0.1.318 | Autodesk.Revit.DB.Parameter | -1007201 | n/a | n/a
Top Offset | abhinandan.m@setty.com | 2023-12-29T19:48:11 | Approved | Component | Stairs | n/a | Inch | Autodesk Revit 2023, Build: 23.0.1.318 | Autodesk.Revit.DB.Parameter | -1007219 | n/a | n/a
Tread/Riser Start Number | abhinandan.m@setty.com | 2023-12-29T19:48:11 | Approved | Component | Stairs | 2 | n/a | Autodesk Revit 2023, Build: 23.0.1.318 | Autodesk.Revit.DB.Parameter | -1151154 | n/a | n/a
Type | abhinandan.m@setty.com | 2023-12-29T19:48:11 | Approved | Component | Stairs | 7" max riser 11" tread | n/a | Autodesk Revit 2023, Build: 23.0.1.318 | Autodesk.Revit.DB.Parameter | -1002050 | n/a | n/a
Type Id | abhinandan.m@setty.com | 2023-12-29T19:48:11 | Approved | Component | Stairs | 1550386 | n/a | Autodesk Revit 2023, Build: 23.0.1.318 | Autodesk.Revit.DB.Parameter | -1002000 | n/a | n/a
Type Name | abhinandan.m@setty.com | 2023-12-29T19:48:11 | Approved | Component | Stairs | n/a | n/a | Autodesk Revit 2023, Build: 23.0.1.318 | Autodesk.Revit.DB.Parameter | -1002001 | n/a | n/a
Workset | abhinandan.m@setty.com | 2023-12-29T19:48:11 | Approved | Component | Stairs | 1188 | n/a | Autodesk Revit 2023, Build: 23.0.1.318 | Autodesk.Revit.DB.Parameter | -1002053 | n/a | n/a
AB Diameter | abhinandan.m@setty.com | 2023-12-29T19:48:11 | Approved | Component | Structural Columns | n/a | n/a | Autodesk Revit 2023, Build: 23.0.1.318 | Autodesk.Revit.DB.Parameter | 48181 | n/a | n/a
AB Length | abhinandan.m@setty.com | 2023-12-29T19:48:11 | Approved | Component | Structural Columns | n/a | n/a | Autodesk Revit 2023, Build: 23.0.1.318 | Autodesk.Revit.DB.Parameter | 48182 | n/a | n/a
AB Number of Bolts | abhinandan.m@setty.com | 2023-12-29T19:48:11 | Approved | Component | Structural Columns | n/a | n/a | Autodesk Revit 2023, Build: 23.0.1.318 | Autodesk.Revit.DB.Parameter | 48184 | n/a | n/a
Anchor Rods | abhinandan.m@setty.com | 2023-12-29T19:48:11 | Approved | Component | Structural Columns | n/a | n/a | Autodesk Revit 2023, Build: 23.0.1.318 | Autodesk.Revit.DB.Parameter | 47934 | n/a | n/a
Base Level | abhinandan.m@setty.com | 2023-12-29T19:48:11 | Approved | Component | Structural Columns | BASEMENT LEVEL | n/a | Autodesk Revit 2023, Build: 23.0.1.318 | Autodesk.Revit.DB.Parameter | -1002063 | n/a | n/a
Base Offset | abhinandan.m@setty.com | 2023-12-29T19:48:11 | Approved | Component | Structural Columns | 48 | Inch | Autodesk Revit 2023, Build: 23.0.1.318 | Autodesk.Revit.DB.Parameter | -1002065 | n/a | n/a
Base Plate | abhinandan.m@setty.com | 2023-12-29T19:48:11 | Approved | Component | Structural Columns | n/a | n/a | Autodesk Revit 2023, Build: 23.0.1.318 | Autodesk.Revit.DB.Parameter | 47933 | n/a | n/a
BP Cover | abhinandan.m@setty.com | 2023-12-29T19:48:11 | Approved | Component | Structural Columns | n/a | n/a | Autodesk Revit 2023, Build: 23.0.1.318 | Autodesk.Revit.DB.Parameter | 48178 | n/a | n/a
BP Length | abhinandan.m@setty.com | 2023-12-29T19:48:11 | Approved | Component | Structural Columns | n/a | n/a | Autodesk Revit 2023, Build: 23.0.1.318 | Autodesk.Revit.DB.Parameter | 48176 | n/a | n/a
BP Thickness | abhinandan.m@setty.com | 2023-12-29T19:48:11 | Approved | Component | Structural Columns | n/a | n/a | Autodesk Revit 2023, Build: 23.0.1.318 | Autodesk.Revit.DB.Parameter | 48179 | n/a | n/a
BP Width | abhinandan.m@setty.com | 2023-12-29T19:48:11 | Approved | Component | Structural Columns | n/a | n/a | Autodesk Revit 2023, Build: 23.0.1.318 | Autodesk.Revit.DB.Parameter | 48177 | n/a | n/a
Category | abhinandan.m@setty.com | 2023-12-29T19:48:11 | Approved | Component | Structural Columns | Structural Columns | n/a | Autodesk Revit 2023, Build: 23.0.1.318 | Autodesk.Revit.DB.Parameter | -1140363 | n/a | n/a
Column Location Mark | abhinandan.m@setty.com | 2023-12-29T19:48:11 | Approved | Component | Structural Columns | n/a | n/a | Autodesk Revit 2023, Build: 23.0.1.318 | Autodesk.Revit.DB.Parameter | -1002563 | n/a | n/a
Column Style | abhinandan.m@setty.com | 2023-12-29T19:48:11 | Approved | Component | Structural Columns | n/a | n/a | Autodesk Revit 2023, Build: 23.0.1.318 | Autodesk.Revit.DB.Parameter | -1150171 | n/a | n/a
Comments | abhinandan.m@setty.com | 2023-12-29T19:48:11 | Approved | Component | Structural Columns | n/a | n/a | Autodesk Revit 2023, Build: 23.0.1.318 | Autodesk.Revit.DB.Parameter | -1010106 | n/a | n/a
Design Option | abhinandan.m@setty.com | 2023-12-29T19:48:11 | Approved | Component | Structural Columns | n/a | n/a | Autodesk Revit 2023, Build: 23.0.1.318 | Autodesk.Revit.DB.Parameter | -1013201 | n/a | n/a
Edited by | abhinandan.m@setty.com | 2023-12-29T19:48:11 | Approved | Component | Structural Columns | mohak.s | n/a | Autodesk Revit 2023, Build: 23.0.1.318 | Autodesk.Revit.DB.Parameter | -1002067 | n/a | n/a
Export to IFC | abhinandan.m@setty.com | 2023-12-29T19:48:11 | Approved | Component | Structural Columns | n/a | n/a | Autodesk Revit 2023, Build: 23.0.1.318 | Autodesk.Revit.DB.Parameter | -1019012 | n/a | n/a
Export to IFC As | abhinandan.m@setty.com | 2023-12-29T19:48:11 | Approved | Component | Structural Columns | n/a | n/a | Autodesk Revit 2023, Build: 23.0.1.318 | Autodesk.Revit.DB.Parameter | -1019014 | n/a | n/a
Family | abhinandan.m@setty.com | 2023-12-29T19:48:11 | Approved | Component | Structural Columns | 24x30 | n/a | Autodesk Revit 2023, Build: 23.0.1.318 | Autodesk.Revit.DB.Parameter | -1002051 | n/a | n/a
Family and Type | abhinandan.m@setty.com | 2023-12-29T19:48:11 | Approved | Component | Structural Columns | 24x30 | n/a | Autodesk Revit 2023, Build: 23.0.1.318 | Autodesk.Revit.DB.Parameter | -1002052 | n/a | n/a
Family Name | abhinandan.m@setty.com | 2023-12-29T19:48:11 | Approved | Component | Structural Columns | n/a | n/a | Autodesk Revit 2023, Build: 23.0.1.318 | Autodesk.Revit.DB.Parameter | -1002002 | n/a | n/a
Finish Type | abhinandan.m@setty.com | 2023-12-29T19:48:11 | Approved | Component | Structural Columns | n/a | n/a | Autodesk Revit 2023, Build: 23.0.1.318 | Autodesk.Revit.DB.Parameter | 47932 | n/a | n/a
Has Association | abhinandan.m@setty.com | 2023-12-29T19:48:11 | Approved | Component | Structural Columns | n/a | n/a | Autodesk Revit 2023, Build: 23.0.1.318 | Autodesk.Revit.DB.Parameter | -1013449 | n/a | n/a
Host Id | abhinandan.m@setty.com | 2023-12-29T19:48:11 | Approved | Component | Structural Columns | n/a | n/a | Autodesk Revit 2023, Build: 23.0.1.318 | Autodesk.Revit.DB.Parameter | -1002108 | n/a | n/a
IFC Predefined Type | abhinandan.m@setty.com | 2023-12-29T19:48:11 | Approved | Component | Structural Columns | n/a | n/a | Autodesk Revit 2023, Build: 23.0.1.318 | Autodesk.Revit.DB.Parameter | -1019016 | n/a | n/a
IfcGUID | abhinandan.m@setty.com | 2023-12-29T19:48:11 | Approved | Component | Structural Columns | 3LSroXELvC$ePBiS0gd0rd | n/a | Autodesk Revit 2023, Build: 23.0.1.318 | Autodesk.Revit.DB.Parameter | -1019000 | n/a | n/a
Image | abhinandan.m@setty.com | 2023-12-29T19:48:11 | Approved | Component | Structural Columns | n/a | n/a | Autodesk Revit 2023, Build: 23.0.1.318 | Autodesk.Revit.DB.Parameter | -1152385 | n/a | n/a
Length | abhinandan.m@setty.com | 2023-12-29T19:48:11 | Approved | Component | Structural Columns | 234 | Inch | Autodesk Revit 2023, Build: 23.0.1.318 | Autodesk.Revit.DB.Parameter | -1001375 | n/a | n/a
Level | abhinandan.m@setty.com | 2023-12-29T19:48:11 | Approved | Component | Structural Columns | BASEMENT LEVEL | n/a | Autodesk Revit 2023, Build: 23.0.1.318 | Autodesk.Revit.DB.Parameter | -1002062 | n/a | n/a
Mark | abhinandan.m@setty.com | 2023-12-29T19:48:11 | Approved | Component | Structural Columns | n/a | n/a | Autodesk Revit 2023, Build: 23.0.1.318 | Autodesk.Revit.DB.Parameter | -1001203 | n/a | n/a
Moves With Grids | abhinandan.m@setty.com | 2023-12-29T19:48:11 | Approved | Component | Structural Columns | 1 | n/a | Autodesk Revit 2023, Build: 23.0.1.318 | Autodesk.Revit.DB.Parameter | -1001371 | n/a | n/a
Phase Created | abhinandan.m@setty.com | 2023-12-29T19:48:11 | Approved | Component | Structural Columns | New Construction | n/a | Autodesk Revit 2023, Build: 23.0.1.318 | Autodesk.Revit.DB.Parameter | -1012100 | n/a | n/a
Phase Demolished | abhinandan.m@setty.com | 2023-12-29T19:48:11 | Approved | Component | Structural Columns | n/a | n/a | Autodesk Revit 2023, Build: 23.0.1.318 | Autodesk.Revit.DB.Parameter | -1012101 | n/a | n/a
Rebar Cover - Bottom Face | abhinandan.m@setty.com | 2023-12-29T19:48:11 | Approved | Component | Structural Columns | Cast Against and Permanently Exposed to Earth | n/a | Autodesk Revit 2023, Build: 23.0.1.318 | Autodesk.Revit.DB.Parameter | -1013439 | n/a | n/a
Rebar Cover - Other Faces | abhinandan.m@setty.com | 2023-12-29T19:48:11 | Approved | Component | Structural Columns | Cast Against and Permanently Exposed to Earth | n/a | Autodesk Revit 2023, Build: 23.0.1.318 | Autodesk.Revit.DB.Parameter | -1013437 | n/a | n/a
Rebar Cover - Top Face | abhinandan.m@setty.com | 2023-12-29T19:48:11 | Approved | Component | Structural Columns | Cast Against and Permanently Exposed to Earth | n/a | Autodesk Revit 2023, Build: 23.0.1.318 | Autodesk.Revit.DB.Parameter | -1013438 | n/a | n/a
Room Bounding | abhinandan.m@setty.com | 2023-12-29T19:48:11 | Approved | Component | Structural Columns | 1 | n/a | Autodesk Revit 2023, Build: 23.0.1.318 | Autodesk.Revit.DB.Parameter | -1001007 | n/a | n/a
Structural Material | abhinandan.m@setty.com | 2023-12-29T19:48:11 | Approved | Component | Structural Columns | 033000-Cast-in-Place Concrete | n/a | Autodesk Revit 2023, Build: 23.0.1.318 | Autodesk.Revit.DB.Parameter | -1005500 | n/a | n/a
Ties | abhinandan.m@setty.com | 2023-12-29T19:48:11 | Approved | Component | Structural Columns | n/a | n/a | Autodesk Revit 2023, Build: 23.0.1.318 | Autodesk.Revit.DB.Parameter | 145862 | n/a | n/a
Top Level | abhinandan.m@setty.com | 2023-12-29T19:48:11 | Approved | Component | Structural Columns | CEILING 2 | n/a | Autodesk Revit 2023, Build: 23.0.1.318 | Autodesk.Revit.DB.Parameter | -1002064 | n/a | n/a
Top Offset | abhinandan.m@setty.com | 2023-12-29T19:48:11 | Approved | Component | Structural Columns | 6 | Inch | Autodesk Revit 2023, Build: 23.0.1.318 | Autodesk.Revit.DB.Parameter | -1002066 | n/a | n/a
Type | abhinandan.m@setty.com | 2023-12-29T19:48:11 | Approved | Component | Structural Columns | 24x30 | n/a | Autodesk Revit 2023, Build: 23.0.1.318 | Autodesk.Revit.DB.Parameter | -1002050 | n/a | n/a
Type Id | abhinandan.m@setty.com | 2023-12-29T19:48:11 | Approved | Component | Structural Columns | 768164 | n/a | Autodesk Revit 2023, Build: 23.0.1.318 | Autodesk.Revit.DB.Parameter | -1002000 | n/a | n/a
Type Name | abhinandan.m@setty.com | 2023-12-29T19:48:11 | Approved | Component | Structural Columns | n/a | n/a | Autodesk Revit 2023, Build: 23.0.1.318 | Autodesk.Revit.DB.Parameter | -1002001 | n/a | n/a
Vertical Reinforcement | abhinandan.m@setty.com | 2023-12-29T19:48:11 | Approved | Component | Structural Columns | n/a | n/a | Autodesk Revit 2023, Build: 23.0.1.318 | Autodesk.Revit.DB.Parameter | 145863 | n/a | n/a
Volume | abhinandan.m@setty.com | 2023-12-29T19:48:11 | Approved | Component | Structural Columns | 97.5 | Cubic feet | Autodesk Revit 2023, Build: 23.0.1.318 | Autodesk.Revit.DB.Parameter | -1012806 | n/a | n/a
Weld | abhinandan.m@setty.com | 2023-12-29T19:48:11 | Approved | Component | Structural Columns | n/a | n/a | Autodesk Revit 2023, Build: 23.0.1.318 | Autodesk.Revit.DB.Parameter | 48180 | n/a | n/a
Workset | abhinandan.m@setty.com | 2023-12-29T19:48:11 | Approved | Component | Structural Columns | 1188 | n/a | Autodesk Revit 2023, Build: 23.0.1.318 | Autodesk.Revit.DB.Parameter | -1002053 | n/a | n/a
AB Diameter | abhinandan.m@setty.com | 2023-12-29T19:48:11 | Approved | Component | Structural Columns | n/a | n/a | Autodesk Revit 2023, Build: 23.0.1.318 | Autodesk.Revit.DB.Parameter | 48181 | n/a | n/a
AB Length | abhinandan.m@setty.com | 2023-12-29T19:48:11 | Approved | Component | Structural Columns | n/a | n/a | Autodesk Revit 2023, Build: 23.0.1.318 | Autodesk.Revit.DB.Parameter | 48182 | n/a | n/a
AB Number of Bolts | abhinandan.m@setty.com | 2023-12-29T19:48:11 | Approved | Component | Structural Columns | n/a | n/a | Autodesk Revit 2023, Build: 23.0.1.318 | Autodesk.Revit.DB.Parameter | 48184 | n/a | n/a
Anchor Rods | abhinandan.m@setty.com | 2023-12-29T19:48:11 | Approved | Component | Structural Columns | n/a | n/a | Autodesk Revit 2023, Build: 23.0.1.318 | Autodesk.Revit.DB.Parameter | 47934 | n/a | n/a
Base Level | abhinandan.m@setty.com | 2023-12-29T19:48:11 | Approved | Component | Structural Columns | BASEMENT LEVEL | n/a | Autodesk Revit 2023, Build: 23.0.1.318 | Autodesk.Revit.DB.Parameter | -1002063 | n/a | n/a
Base Offset | abhinandan.m@setty.com | 2023-12-29T19:48:11 | Approved | Component | Structural Columns | 48 | Inch | Autodesk Revit 2023, Build: 23.0.1.318 | Autodesk.Revit.DB.Parameter | -1002065 | n/a | n/a
Base Plate | abhinandan.m@setty.com | 2023-12-29T19:48:11 | Approved | Component | Structural Columns | n/a | n/a | Autodesk Revit 2023, Build: 23.0.1.318 | Autodesk.Revit.DB.Parameter | 47933 | n/a | n/a
BP Cover | abhinandan.m@setty.com | 2023-12-29T19:48:11 | Approved | Component | Structural Columns | n/a | n/a | Autodesk Revit 2023, Build: 23.0.1.318 | Autodesk.Revit.DB.Parameter | 48178 | n/a | n/a
BP Length | abhinandan.m@setty.com | 2023-12-29T19:48:11 | Approved | Component | Structural Columns | n/a | n/a | Autodesk Revit 2023, Build: 23.0.1.318 | Autodesk.Revit.DB.Parameter | 48176 | n/a | n/a
BP Thickness | abhinandan.m@setty.com | 2023-12-29T19:48:11 | Approved | Component | Structural Columns | n/a | n/a | Autodesk Revit 2023, Build: 23.0.1.318 | Autodesk.Revit.DB.Parameter | 48179 | n/a | n/a
BP Width | abhinandan.m@setty.com | 2023-12-29T19:48:11 | Approved | Component | Structural Columns | n/a | n/a | Autodesk Revit 2023, Build: 23.0.1.318 | Autodesk.Revit.DB.Parameter | 48177 | n/a | n/a
Category | abhinandan.m@setty.com | 2023-12-29T19:48:11 | Approved | Component | Structural Columns | Structural Columns | n/a | Autodesk Revit 2023, Build: 23.0.1.318 | Autodesk.Revit.DB.Parameter | -1140363 | n/a | n/a
Column Location Mark | abhinandan.m@setty.com | 2023-12-29T19:48:11 | Approved | Component | Structural Columns | n/a | n/a | Autodesk Revit 2023, Build: 23.0.1.318 | Autodesk.Revit.DB.Parameter | -1002563 | n/a | n/a
Column Style | abhinandan.m@setty.com | 2023-12-29T19:48:11 | Approved | Component | Structural Columns | n/a | n/a | Autodesk Revit 2023, Build: 23.0.1.318 | Autodesk.Revit.DB.Parameter | -1150171 | n/a | n/a
Comments | abhinandan.m@setty.com | 2023-12-29T19:48:11 | Approved | Component | Structural Columns | n/a | n/a | Autodesk Revit 2023, Build: 23.0.1.318 | Autodesk.Revit.DB.Parameter | -1010106 | n/a | n/a
Design Option | abhinandan.m@setty.com | 2023-12-29T19:48:11 | Approved | Component | Structural Columns | n/a | n/a | Autodesk Revit 2023, Build: 23.0.1.318 | Autodesk.Revit.DB.Parameter | -1013201 | n/a | n/a
Edited by | abhinandan.m@setty.com | 2023-12-29T19:48:11 | Approved | Component | Structural Columns | mohak.s | n/a | Autodesk Revit 2023, Build: 23.0.1.318 | Autodesk.Revit.DB.Parameter | -1002067 | n/a | n/a
Export to IFC | abhinandan.m@setty.com | 2023-12-29T19:48:11 | Approved | Component | Structural Columns | n/a | n/a | Autodesk Revit 2023, Build: 23.0.1.318 | Autodesk.Revit.DB.Parameter | -1019012 | n/a | n/a
Export to IFC As | abhinandan.m@setty.com | 2023-12-29T19:48:11 | Approved | Component | Structural Columns | n/a | n/a | Autodesk Revit 2023, Build: 23.0.1.318 | Autodesk.Revit.DB.Parameter | -1019014 | n/a | n/a
Family | abhinandan.m@setty.com | 2023-12-29T19:48:11 | Approved | Component | Structural Columns | 18x24 | n/a | Autodesk Revit 2023, Build: 23.0.1.318 | Autodesk.Revit.DB.Parameter | -1002051 | n/a | n/a
Family and Type | abhinandan.m@setty.com | 2023-12-29T19:48:11 | Approved | Component | Structural Columns | 18x24 | n/a | Autodesk Revit 2023, Build: 23.0.1.318 | Autodesk.Revit.DB.Parameter | -1002052 | n/a | n/a
Family Name | abhinandan.m@setty.com | 2023-12-29T19:48:11 | Approved | Component | Structural Columns | n/a | n/a | Autodesk Revit 2023, Build: 23.0.1.318 | Autodesk.Revit.DB.Parameter | -1002002 | n/a | n/a
Finish Type | abhinandan.m@setty.com | 2023-12-29T19:48:11 | Approved | Component | Structural Columns | n/a | n/a | Autodesk Revit 2023, Build: 23.0.1.318 | Autodesk.Revit.DB.Parameter | 47932 | n/a | n/a
Has Association | abhinandan.m@setty.com | 2023-12-29T19:48:11 | Approved | Component | Structural Columns | n/a | n/a | Autodesk Revit 2023, Build: 23.0.1.318 | Autodesk.Revit.DB.Parameter | -1013449 | n/a | n/a
Host Id | abhinandan.m@setty.com | 2023-12-29T19:48:11 | Approved | Component | Structural Columns | n/a | n/a | Autodesk Revit 2023, Build: 23.0.1.318 | Autodesk.Revit.DB.Parameter | -1002108 | n/a | n/a
IFC Predefined Type | abhinandan.m@setty.com | 2023-12-29T19:48:11 | Approved | Component | Structural Columns | n/a | n/a | Autodesk Revit 2023, Build: 23.0.1.318 | Autodesk.Revit.DB.Parameter | -1019016 | n/a | n/a
IfcGUID | abhinandan.m@setty.com | 2023-12-29T19:48:11 | Approved | Component | Structural Columns | 3LSroXELvC$ePBiS0gd0rc | n/a | Autodesk Revit 2023, Build: 23.0.1.318 | Autodesk.Revit.DB.Parameter | -1019000 | n/a | n/a
Image | abhinandan.m@setty.com | 2023-12-29T19:48:11 | Approved | Component | Structural Columns | n/a | n/a | Autodesk Revit 2023, Build: 23.0.1.318 | Autodesk.Revit.DB.Parameter | -1152385 | n/a | n/a
Length | abhinandan.m@setty.com | 2023-12-29T19:48:11 | Approved | Component | Structural Columns | 234 | Inch | Autodesk Revit 2023, Build: 23.0.1.318 | Autodesk.Revit.DB.Parameter | -1001375 | n/a | n/a
Level | abhinandan.m@setty.com | 2023-12-29T19:48:11 | Approved | Component | Structural Columns | BASEMENT LEVEL | n/a | Autodesk Revit 2023, Build: 23.0.1.318 | Autodesk.Revit.DB.Parameter | -1002062 | n/a | n/a
Mark | abhinandan.m@setty.com | 2023-12-29T19:48:11 | Approved | Component | Structural Columns | n/a | n/a | Autodesk Revit 2023, Build: 23.0.1.318 | Autodesk.Revit.DB.Parameter | -1001203 | n/a | n/a
Moves With Grids | abhinandan.m@setty.com | 2023-12-29T19:48:11 | Approved | Component | Structural Columns | 1 | n/a | Autodesk Revit 2023, Build: 23.0.1.318 | Autodesk.Revit.DB.Parameter | -1001371 | n/a | n/a
Phase Created | abhinandan.m@setty.com | 2023-12-29T19:48:11 | Approved | Component | Structural Columns | New Construction | n/a | Autodesk Revit 2023, Build: 23.0.1.318 | Autodesk.Revit.DB.Parameter | -1012100 | n/a | n/a
Phase Demolished | abhinandan.m@setty.com | 2023-12-29T19:48:11 | Approved | Component | Structural Columns | n/a | n/a | Autodesk Revit 2023, Build: 23.0.1.318 | Autodesk.Revit.DB.Parameter | -1012101 | n/a | n/a
Rebar Cover - Bottom Face | abhinandan.m@setty.com | 2023-12-29T19:48:11 | Approved | Component | Structural Columns | Cast Against and Permanently Exposed to Earth | n/a | Autodesk Revit 2023, Build: 23.0.1.318 | Autodesk.Revit.DB.Parameter | -1013439 | n/a | n/a
Rebar Cover - Other Faces | abhinandan.m@setty.com | 2023-12-29T19:48:11 | Approved | Component | Structural Columns | Cast Against and Permanently Exposed to Earth | n/a | Autodesk Revit 2023, Build: 23.0.1.318 | Autodesk.Revit.DB.Parameter | -1013437 | n/a | n/a
Rebar Cover - Top Face | abhinandan.m@setty.com | 2023-12-29T19:48:11 | Approved | Component | Structural Columns | Cast Against and Permanently Exposed to Earth | n/a | Autodesk Revit 2023, Build: 23.0.1.318 | Autodesk.Revit.DB.Parameter | -1013438 | n/a | n/a
Room Bounding | abhinandan.m@setty.com | 2023-12-29T19:48:11 | Approved | Component | Structural Columns | 1 | n/a | Autodesk Revit 2023, Build: 23.0.1.318 | Autodesk.Revit.DB.Parameter | -1001007 | n/a | n/a
Structural Material | abhinandan.m@setty.com | 2023-12-29T19:48:11 | Approved | Component | Structural Columns | 033000-Cast-in-Place Concrete | n/a | Autodesk Revit 2023, Build: 23.0.1.318 | Autodesk.Revit.DB.Parameter | -1005500 | n/a | n/a
Ties | abhinandan.m@setty.com | 2023-12-29T19:48:11 | Approved | Component | Structural Columns | n/a | n/a | Autodesk Revit 2023, Build: 23.0.1.318 | Autodesk.Revit.DB.Parameter | 145862 | n/a | n/a
Top Level | abhinandan.m@setty.com | 2023-12-29T19:48:11 | Approved | Component | Structural Columns | CEILING 2 | n/a | Autodesk Revit 2023, Build: 23.0.1.318 | Autodesk.Revit.DB.Parameter | -1002064 | n/a | n/a
Top Offset | abhinandan.m@setty.com | 2023-12-29T19:48:11 | Approved | Component | Structural Columns | 6 | Inch | Autodesk Revit 2023, Build: 23.0.1.318 | Autodesk.Revit.DB.Parameter | -1002066 | n/a | n/a
Type | abhinandan.m@setty.com | 2023-12-29T19:48:11 | Approved | Component | Structural Columns | 18x24 | n/a | Autodesk Revit 2023, Build: 23.0.1.318 | Autodesk.Revit.DB.Parameter | -1002050 | n/a | n/a
Type Id | abhinandan.m@setty.com | 2023-12-29T19:48:11 | Approved | Component | Structural Columns | 768134 | n/a | Autodesk Revit 2023, Build: 23.0.1.318 | Autodesk.Revit.DB.Parameter | -1002000 | n/a | n/a
Type Name | abhinandan.m@setty.com | 2023-12-29T19:48:11 | Approved | Component | Structural Columns | n/a | n/a | Autodesk Revit 2023, Build: 23.0.1.318 | Autodesk.Revit.DB.Parameter | -1002001 | n/a | n/a
Vertical Reinforcement | abhinandan.m@setty.com | 2023-12-29T19:48:11 | Approved | Component | Structural Columns | n/a | n/a | Autodesk Revit 2023, Build: 23.0.1.318 | Autodesk.Revit.DB.Parameter | 145863 | n/a | n/a
Volume | abhinandan.m@setty.com | 2023-12-29T19:48:11 | Approved | Component | Structural Columns | 58.5 | Cubic feet | Autodesk Revit 2023, Build: 23.0.1.318 | Autodesk.Revit.DB.Parameter | -1012806 | n/a | n/a
Weld | abhinandan.m@setty.com | 2023-12-29T19:48:11 | Approved | Component | Structural Columns | n/a | n/a | Autodesk Revit 2023, Build: 23.0.1.318 | Autodesk.Revit.DB.Parameter | 48180 | n/a | n/a
Workset | abhinandan.m@setty.com | 2023-12-29T19:48:11 | Approved | Component | Structural Columns | 1188 | n/a | Autodesk Revit 2023, Build: 23.0.1.318 | Autodesk.Revit.DB.Parameter | -1002053 | n/a | n/a
AB Diameter | abhinandan.m@setty.com | 2023-12-29T19:48:11 | Approved | Component | Structural Columns | n/a | n/a | Autodesk Revit 2023, Build: 23.0.1.318 | Autodesk.Revit.DB.Parameter | 48181 | n/a | n/a
AB Length | abhinandan.m@setty.com | 2023-12-29T19:48:11 | Approved | Component | Structural Columns | n/a | n/a | Autodesk Revit 2023, Build: 23.0.1.318 | Autodesk.Revit.DB.Parameter | 48182 | n/a | n/a
AB Number of Bolts | abhinandan.m@setty.com | 2023-12-29T19:48:11 | Approved | Component | Structural Columns | n/a | n/a | Autodesk Revit 2023, Build: 23.0.1.318 | Autodesk.Revit.DB.Parameter | 48184 | n/a | n/a
Anchor Rods | abhinandan.m@setty.com | 2023-12-29T19:48:11 | Approved | Component | Structural Columns | n/a | n/a | Autodesk Revit 2023, Build: 23.0.1.318 | Autodesk.Revit.DB.Parameter | 47934 | n/a | n/a
Base Level | abhinandan.m@setty.com | 2023-12-29T19:48:11 | Approved | Component | Structural Columns | BASEMENT LEVEL | n/a | Autodesk Revit 2023, Build: 23.0.1.318 | Autodesk.Revit.DB.Parameter | -1002063 | n/a | n/a
Base Offset | abhinandan.m@setty.com | 2023-12-29T19:48:11 | Approved | Component | Structural Columns | 48 | Inch | Autodesk Revit 2023, Build: 23.0.1.318 | Autodesk.Revit.DB.Parameter | -1002065 | n/a | n/a
Base Plate | abhinandan.m@setty.com | 2023-12-29T19:48:11 | Approved | Component | Structural Columns | n/a | n/a | Autodesk Revit 2023, Build: 23.0.1.318 | Autodesk.Revit.DB.Parameter | 47933 | n/a | n/a
BP Cover | abhinandan.m@setty.com | 2023-12-29T19:48:11 | Approved | Component | Structural Columns | n/a | n/a | Autodesk Revit 2023, Build: 23.0.1.318 | Autodesk.Revit.DB.Parameter | 48178 | n/a | n/a
BP Length | abhinandan.m@setty.com | 2023-12-29T19:48:11 | Approved | Component | Structural Columns | n/a | n/a | Autodesk Revit 2023, Build: 23.0.1.318 | Autodesk.Revit.DB.Parameter | 48176 | n/a | n/a
BP Thickness | abhinandan.m@setty.com | 2023-12-29T19:48:11 | Approved | Component | Structural Columns | n/a | n/a | Autodesk Revit 2023, Build: 23.0.1.318 | Autodesk.Revit.DB.Parameter | 48179 | n/a | n/a
BP Width | abhinandan.m@setty.com | 2023-12-29T19:48:11 | Approved | Component | Structural Columns | n/a | n/a | Autodesk Revit 2023, Build: 23.0.1.318 | Autodesk.Revit.DB.Parameter | 48177 | n/a | n/a
Category | abhinandan.m@setty.com | 2023-12-29T19:48:11 | Approved | Component | Structural Columns | Structural Columns | n/a | Autodesk Revit 2023, Build: 23.0.1.318 | Autodesk.Revit.DB.Parameter | -1140363 | n/a | n/a
Column Location Mark | abhinandan.m@setty.com | 2023-12-29T19:48:11 | Approved | Component | Structural Columns | n/a | n/a | Autodesk Revit 2023, Build: 23.0.1.318 | Autodesk.Revit.DB.Parameter | -1002563 | n/a | n/a
Column Style | abhinandan.m@setty.com | 2023-12-29T19:48:11 | Approved | Component | Structural Columns | n/a | n/a | Autodesk Revit 2023, Build: 23.0.1.318 | Autodesk.Revit.DB.Parameter | -1150171 | n/a | n/a
Comments | abhinandan.m@setty.com | 2023-12-29T19:48:11 | Approved | Component | Structural Columns | n/a | n/a | Autodesk Revit 2023, Build: 23.0.1.318 | Autodesk.Revit.DB.Parameter | -1010106 | n/a | n/a
Design Option | abhinandan.m@setty.com | 2023-12-29T19:48:11 | Approved | Component | Structural Columns | n/a | n/a | Autodesk Revit 2023, Build: 23.0.1.318 | Autodesk.Revit.DB.Parameter | -1013201 | n/a | n/a
Edited by | abhinandan.m@setty.com | 2023-12-29T19:48:11 | Approved | Component | Structural Columns | mohak.s | n/a | Autodesk Revit 2023, Build: 23.0.1.318 | Autodesk.Revit.DB.Parameter | -1002067 | n/a | n/a
Export to IFC | abhinandan.m@setty.com | 2023-12-29T19:48:11 | Approved | Component | Structural Columns | n/a | n/a | Autodesk Revit 2023, Build: 23.0.1.318 | Autodesk.Revit.DB.Parameter | -1019012 | n/a | n/a
Export to IFC As | abhinandan.m@setty.com | 2023-12-29T19:48:11 | Approved | Component | Structural Columns | n/a | n/a | Autodesk Revit 2023, Build: 23.0.1.318 | Autodesk.Revit.DB.Parameter | -1019014 | n/a | n/a
Family | abhinandan.m@setty.com | 2023-12-29T19:48:11 | Approved | Component | Structural Columns | 24x30 | n/a | Autodesk Revit 2023, Build: 23.0.1.318 | Autodesk.Revit.DB.Parameter | -1002051 | n/a | n/a
Family and Type | abhinandan.m@setty.com | 2023-12-29T19:48:11 | Approved | Component | Structural Columns | 24x30 | n/a | Autodesk Revit 2023, Build: 23.0.1.318 | Autodesk.Revit.DB.Parameter | -1002052 | n/a | n/a
Family Name | abhinandan.m@setty.com | 2023-12-29T19:48:11 | Approved | Component | Structural Columns | n/a | n/a | Autodesk Revit 2023, Build: 23.0.1.318 | Autodesk.Revit.DB.Parameter | -1002002 | n/a | n/a
Finish Type | abhinandan.m@setty.com | 2023-12-29T19:48:11 | Approved | Component | Structural Columns | n/a | n/a | Autodesk Revit 2023, Build: 23.0.1.318 | Autodesk.Revit.DB.Parameter | 47932 | n/a | n/a
Has Association | abhinandan.m@setty.com | 2023-12-29T19:48:11 | Approved | Component | Structural Columns | n/a | n/a | Autodesk Revit 2023, Build: 23.0.1.318 | Autodesk.Revit.DB.Parameter | -1013449 | n/a | n/a
Host Id | abhinandan.m@setty.com | 2023-12-29T19:48:11 | Approved | Component | Structural Columns | n/a | n/a | Autodesk Revit 2023, Build: 23.0.1.318 | Autodesk.Revit.DB.Parameter | -1002108 | n/a | n/a
IFC Predefined Type | abhinandan.m@setty.com | 2023-12-29T19:48:11 | Approved | Component | Structural Columns | n/a | n/a | Autodesk Revit 2023, Build: 23.0.1.318 | Autodesk.Revit.DB.Parameter | -1019016 | n/a | n/a
IfcGUID | abhinandan.m@setty.com | 2023-12-29T19:48:11 | Approved | Component | Structural Columns | 3LSroXELvC$ePBiS0gd0rf | n/a | Autodesk Revit 2023, Build: 23.0.1.318 | Autodesk.Revit.DB.Parameter | -1019000 | n/a | n/a
Image | abhinandan.m@setty.com | 2023-12-29T19:48:11 | Approved | Component | Structural Columns | n/a | n/a | Autodesk Revit 2023, Build: 23.0.1.318 | Autodesk.Revit.DB.Parameter | -1152385 | n/a | n/a
Length | abhinandan.m@setty.com | 2023-12-29T19:48:11 | Approved | Component | Structural Columns | 144 | Inch | Autodesk Revit 2023, Build: 23.0.1.318 | Autodesk.Revit.DB.Parameter | -1001375 | n/a | n/a
Level | abhinandan.m@setty.com | 2023-12-29T19:48:11 | Approved | Component | Structural Columns | BASEMENT LEVEL | n/a | Autodesk Revit 2023, Build: 23.0.1.318 | Autodesk.Revit.DB.Parameter | -1002062 | n/a | n/a
Mark | abhinandan.m@setty.com | 2023-12-29T19:48:11 | Approved | Component | Structural Columns | n/a | n/a | Autodesk Revit 2023, Build: 23.0.1.318 | Autodesk.Revit.DB.Parameter | -1001203 | n/a | n/a
Moves With Grids | abhinandan.m@setty.com | 2023-12-29T19:48:11 | Approved | Component | Structural Columns | 1 | n/a | Autodesk Revit 2023, Build: 23.0.1.318 | Autodesk.Revit.DB.Parameter | -1001371 | n/a | n/a
Phase Created | abhinandan.m@setty.com | 2023-12-29T19:48:11 | Approved | Component | Structural Columns | New Construction | n/a | Autodesk Revit 2023, Build: 23.0.1.318 | Autodesk.Revit.DB.Parameter | -1012100 | n/a | n/a
Phase Demolished | abhinandan.m@setty.com | 2023-12-29T19:48:11 | Approved | Component | Structural Columns | n/a | n/a | Autodesk Revit 2023, Build: 23.0.1.318 | Autodesk.Revit.DB.Parameter | -1012101 | n/a | n/a
Rebar Cover - Bottom Face | abhinandan.m@setty.com | 2023-12-29T19:48:11 | Approved | Component | Structural Columns | Cast Against and Permanently Exposed to Earth | n/a | Autodesk Revit 2023, Build: 23.0.1.318 | Autodesk.Revit.DB.Parameter | -1013439 | n/a | n/a
Rebar Cover - Other Faces | abhinandan.m@setty.com | 2023-12-29T19:48:11 | Approved | Component | Structural Columns | Cast Against and Permanently Exposed to Earth | n/a | Autodesk Revit 2023, Build: 23.0.1.318 | Autodesk.Revit.DB.Parameter | -1013437 | n/a | n/a
Rebar Cover - Top Face | abhinandan.m@setty.com | 2023-12-29T19:48:11 | Approved | Component | Structural Columns | Cast Against and Permanently Exposed to Earth | n/a | Autodesk Revit 2023, Build: 23.0.1.318 | Autodesk.Revit.DB.Parameter | -1013438 | n/a | n/a
Room Bounding | abhinandan.m@setty.com | 2023-12-29T19:48:11 | Approved | Component | Structural Columns | 1 | n/a | Autodesk Revit 2023, Build: 23.0.1.318 | Autodesk.Revit.DB.Parameter | -1001007 | n/a | n/a
Structural Material | abhinandan.m@setty.com | 2023-12-29T19:48:11 | Approved | Component | Structural Columns | 033000-Cast-in-Place Concrete | n/a | Autodesk Revit 2023, Build: 23.0.1.318 | Autodesk.Revit.DB.Parameter | -1005500 | n/a | n/a
Ties | abhinandan.m@setty.com | 2023-12-29T19:48:11 | Approved | Component | Structural Columns | n/a | n/a | Autodesk Revit 2023, Build: 23.0.1.318 | Autodesk.Revit.DB.Parameter | 145862 | n/a | n/a
Top Level | abhinandan.m@setty.com | 2023-12-29T19:48:11 | Approved | Component | Structural Columns | CEILING | n/a | Autodesk Revit 2023, Build: 23.0.1.318 | Autodesk.Revit.DB.Parameter | -1002064 | n/a | n/a
Top Offset | abhinandan.m@setty.com | 2023-12-29T19:48:11 | Approved | Component | Structural Columns | 50 | Inch | Autodesk Revit 2023, Build: 23.0.1.318 | Autodesk.Revit.DB.Parameter | -1002066 | n/a | n/a
Type | abhinandan.m@setty.com | 2023-12-29T19:48:11 | Approved | Component | Structural Columns | 24x30 | n/a | Autodesk Revit 2023, Build: 23.0.1.318 | Autodesk.Revit.DB.Parameter | -1002050 | n/a | n/a
Type Id | abhinandan.m@setty.com | 2023-12-29T19:48:11 | Approved | Component | Structural Columns | 768164 | n/a | Autodesk Revit 2023, Build: 23.0.1.318 | Autodesk.Revit.DB.Parameter | -1002000 | n/a | n/a
Type Name | abhinandan.m@setty.com | 2023-12-29T19:48:11 | Approved | Component | Structural Columns | n/a | n/a | Autodesk Revit 2023, Build: 23.0.1.318 | Autodesk.Revit.DB.Parameter | -1002001 | n/a | n/a
Vertical Reinforcement | abhinandan.m@setty.com | 2023-12-29T19:48:11 | Approved | Component | Structural Columns | n/a | n/a | Autodesk Revit 2023, Build: 23.0.1.318 | Autodesk.Revit.DB.Parameter | 145863 | n/a | n/a
Volume | abhinandan.m@setty.com | 2023-12-29T19:48:11 | Approved | Component | Structural Columns | 60 | Cubic feet | Autodesk Revit 2023, Build: 23.0.1.318 | Autodesk.Revit.DB.Parameter | -1012806 | n/a | n/a
Weld | abhinandan.m@setty.com | 2023-12-29T19:48:11 | Approved | Component | Structural Columns | n/a | n/a | Autodesk Revit 2023, Build: 23.0.1.318 | Autodesk.Revit.DB.Parameter | 48180 | n/a | n/a
Workset | abhinandan.m@setty.com | 2023-12-29T19:48:11 | Approved | Component | Structural Columns | 1188 | n/a | Autodesk Revit 2023, Build: 23.0.1.318 | Autodesk.Revit.DB.Parameter | -1002053 | n/a | n/a
AB Diameter | abhinandan.m@setty.com | 2023-12-29T19:48:11 | Approved | Component | Structural Columns | n/a | n/a | Autodesk Revit 2023, Build: 23.0.1.318 | Autodesk.Revit.DB.Parameter | 48181 | n/a | n/a
AB Length | abhinandan.m@setty.com | 2023-12-29T19:48:11 | Approved | Component | Structural Columns | n/a | n/a | Autodesk Revit 2023, Build: 23.0.1.318 | Autodesk.Revit.DB.Parameter | 48182 | n/a | n/a
AB Number of Bolts | abhinandan.m@setty.com | 2023-12-29T19:48:11 | Approved | Component | Structural Columns | n/a | n/a | Autodesk Revit 2023, Build: 23.0.1.318 | Autodesk.Revit.DB.Parameter | 48184 | n/a | n/a
Anchor Rods | abhinandan.m@setty.com | 2023-12-29T19:48:11 | Approved | Component | Structural Columns | n/a | n/a | Autodesk Revit 2023, Build: 23.0.1.318 | Autodesk.Revit.DB.Parameter | 47934 | n/a | n/a
Base Level | abhinandan.m@setty.com | 2023-12-29T19:48:11 | Approved | Component | Structural Columns | BASEMENT LEVEL | n/a | Autodesk Revit 2023, Build: 23.0.1.318 | Autodesk.Revit.DB.Parameter | -1002063 | n/a | n/a
Base Offset | abhinandan.m@setty.com | 2023-12-29T19:48:11 | Approved | Component | Structural Columns | 48 | Inch | Autodesk Revit 2023, Build: 23.0.1.318 | Autodesk.Revit.DB.Parameter | -1002065 | n/a | n/a
Base Plate | abhinandan.m@setty.com | 2023-12-29T19:48:11 | Approved | Component | Structural Columns | n/a | n/a | Autodesk Revit 2023, Build: 23.0.1.318 | Autodesk.Revit.DB.Parameter | 47933 | n/a | n/a
BP Cover | abhinandan.m@setty.com | 2023-12-29T19:48:11 | Approved | Component | Structural Columns | n/a | n/a | Autodesk Revit 2023, Build: 23.0.1.318 | Autodesk.Revit.DB.Parameter | 48178 | n/a | n/a
BP Length | abhinandan.m@setty.com | 2023-12-29T19:48:11 | Approved | Component | Structural Columns | n/a | n/a | Autodesk Revit 2023, Build: 23.0.1.318 | Autodesk.Revit.DB.Parameter | 48176 | n/a | n/a
BP Thickness | abhinandan.m@setty.com | 2023-12-29T19:48:11 | Approved | Component | Structural Columns | n/a | n/a | Autodesk Revit 2023, Build: 23.0.1.318 | Autodesk.Revit.DB.Parameter | 48179 | n/a | n/a
BP Width | abhinandan.m@setty.com | 2023-12-29T19:48:11 | Approved | Component | Structural Columns | n/a | n/a | Autodesk Revit 2023, Build: 23.0.1.318 | Autodesk.Revit.DB.Parameter | 48177 | n/a | n/a
Category | abhinandan.m@setty.com | 2023-12-29T19:48:11 | Approved | Component | Structural Columns | Structural Columns | n/a | Autodesk Revit 2023, Build: 23.0.1.318 | Autodesk.Revit.DB.Parameter | -1140363 | n/a | n/a
Column Location Mark | abhinandan.m@setty.com | 2023-12-29T19:48:11 | Approved | Component | Structural Columns | n/a | n/a | Autodesk Revit 2023, Build: 23.0.1.318 | Autodesk.Revit.DB.Parameter | -1002563 | n/a | n/a
Column Style | abhinandan.m@setty.com | 2023-12-29T19:48:11 | Approved | Component | Structural Columns | n/a | n/a | Autodesk Revit 2023, Build: 23.0.1.318 | Autodesk.Revit.DB.Parameter | -1150171 | n/a | n/a
Comments | abhinandan.m@setty.com | 2023-12-29T19:48:11 | Approved | Component | Structural Columns | n/a | n/a | Autodesk Revit 2023, Build: 23.0.1.318 | Autodesk.Revit.DB.Parameter | -1010106 | n/a | n/a
Design Option | abhinandan.m@setty.com | 2023-12-29T19:48:11 | Approved | Component | Structural Columns | n/a | n/a | Autodesk Revit 2023, Build: 23.0.1.318 | Autodesk.Revit.DB.Parameter | -1013201 | n/a | n/a
Edited by | abhinandan.m@setty.com | 2023-12-29T19:48:11 | Approved | Component | Structural Columns | mohak.s | n/a | Autodesk Revit 2023, Build: 23.0.1.318 | Autodesk.Revit.DB.Parameter | -1002067 | n/a | n/a
Export to IFC | abhinandan.m@setty.com | 2023-12-29T19:48:11 | Approved | Component | Structural Columns | n/a | n/a | Autodesk Revit 2023, Build: 23.0.1.318 | Autodesk.Revit.DB.Parameter | -1019012 | n/a | n/a
Export to IFC As | abhinandan.m@setty.com | 2023-12-29T19:48:11 | Approved | Component | Structural Columns | n/a | n/a | Autodesk Revit 2023, Build: 23.0.1.318 | Autodesk.Revit.DB.Parameter | -1019014 | n/a | n/a
Family | abhinandan.m@setty.com | 2023-12-29T19:48:11 | Approved | Component | Structural Columns | 18x24 | n/a | Autodesk Revit 2023, Build: 23.0.1.318 | Autodesk.Revit.DB.Parameter | -1002051 | n/a | n/a
Family and Type | abhinandan.m@setty.com | 2023-12-29T19:48:11 | Approved | Component | Structural Columns | 18x24 | n/a | Autodesk Revit 2023, Build: 23.0.1.318 | Autodesk.Revit.DB.Parameter | -1002052 | n/a | n/a
Family Name | abhinandan.m@setty.com | 2023-12-29T19:48:11 | Approved | Component | Structural Columns | n/a | n/a | Autodesk Revit 2023, Build: 23.0.1.318 | Autodesk.Revit.DB.Parameter | -1002002 | n/a | n/a
Finish Type | abhinandan.m@setty.com | 2023-12-29T19:48:11 | Approved | Component | Structural Columns | n/a | n/a | Autodesk Revit 2023, Build: 23.0.1.318 | Autodesk.Revit.DB.Parameter | 47932 | n/a | n/a
Has Association | abhinandan.m@setty.com | 2023-12-29T19:48:11 | Approved | Component | Structural Columns | n/a | n/a | Autodesk Revit 2023, Build: 23.0.1.318 | Autodesk.Revit.DB.Parameter | -1013449 | n/a | n/a
Host Id | abhinandan.m@setty.com | 2023-12-29T19:48:11 | Approved | Component | Structural Columns | n/a | n/a | Autodesk Revit 2023, Build: 23.0.1.318 | Autodesk.Revit.DB.Parameter | -1002108 | n/a | n/a
IFC Predefined Type | abhinandan.m@setty.com | 2023-12-29T19:48:11 | Approved | Component | Structural Columns | n/a | n/a | Autodesk Revit 2023, Build: 23.0.1.318 | Autodesk.Revit.DB.Parameter | -1019016 | n/a | n/a
IfcGUID | abhinandan.m@setty.com | 2023-12-29T19:48:11 | Approved | Component | Structural Columns | 3LSroXELvC$ePBiS0gd0re | n/a | Autodesk Revit 2023, Build: 23.0.1.318 | Autodesk.Revit.DB.Parameter | -1019000 | n/a | n/a
Image | abhinandan.m@setty.com | 2023-12-29T19:48:11 | Approved | Component | Structural Columns | n/a | n/a | Autodesk Revit 2023, Build: 23.0.1.318 | Autodesk.Revit.DB.Parameter | -1152385 | n/a | n/a
Length | abhinandan.m@setty.com | 2023-12-29T19:48:11 | Approved | Component | Structural Columns | 234 | Inch | Autodesk Revit 2023, Build: 23.0.1.318 | Autodesk.Revit.DB.Parameter | -1001375 | n/a | n/a
Level | abhinandan.m@setty.com | 2023-12-29T19:48:11 | Approved | Component | Structural Columns | BASEMENT LEVEL | n/a | Autodesk Revit 2023, Build: 23.0.1.318 | Autodesk.Revit.DB.Parameter | -1002062 | n/a | n/a
Mark | abhinandan.m@setty.com | 2023-12-29T19:48:11 | Approved | Component | Structural Columns | n/a | n/a | Autodesk Revit 2023, Build: 23.0.1.318 | Autodesk.Revit.DB.Parameter | -1001203 | n/a | n/a
Moves With Grids | abhinandan.m@setty.com | 2023-12-29T19:48:11 | Approved | Component | Structural Columns | 1 | n/a | Autodesk Revit 2023, Build: 23.0.1.318 | Autodesk.Revit.DB.Parameter | -1001371 | n/a | n/a
Phase Created | abhinandan.m@setty.com | 2023-12-29T19:48:11 | Approved | Component | Structural Columns | New Construction | n/a | Autodesk Revit 2023, Build: 23.0.1.318 | Autodesk.Revit.DB.Parameter | -1012100 | n/a | n/a
Phase Demolished | abhinandan.m@setty.com | 2023-12-29T19:48:11 | Approved | Component | Structural Columns | n/a | n/a | Autodesk Revit 2023, Build: 23.0.1.318 | Autodesk.Revit.DB.Parameter | -1012101 | n/a | n/a
Rebar Cover - Bottom Face | abhinandan.m@setty.com | 2023-12-29T19:48:11 | Approved | Component | Structural Columns | Cast Against and Permanently Exposed to Earth | n/a | Autodesk Revit 2023, Build: 23.0.1.318 | Autodesk.Revit.DB.Parameter | -1013439 | n/a | n/a
Rebar Cover - Other Faces | abhinandan.m@setty.com | 2023-12-29T19:48:11 | Approved | Component | Structural Columns | Cast Against and Permanently Exposed to Earth | n/a | Autodesk Revit 2023, Build: 23.0.1.318 | Autodesk.Revit.DB.Parameter | -1013437 | n/a | n/a
Rebar Cover - Top Face | abhinandan.m@setty.com | 2023-12-29T19:48:11 | Approved | Component | Structural Columns | Cast Against and Permanently Exposed to Earth | n/a | Autodesk Revit 2023, Build: 23.0.1.318 | Autodesk.Revit.DB.Parameter | -1013438 | n/a | n/a
Room Bounding | abhinandan.m@setty.com | 2023-12-29T19:48:11 | Approved | Component | Structural Columns | 1 | n/a | Autodesk Revit 2023, Build: 23.0.1.318 | Autodesk.Revit.DB.Parameter | -1001007 | n/a | n/a
Structural Material | abhinandan.m@setty.com | 2023-12-29T19:48:11 | Approved | Component | Structural Columns | 033000-Cast-in-Place Concrete | n/a | Autodesk Revit 2023, Build: 23.0.1.318 | Autodesk.Revit.DB.Parameter | -1005500 | n/a | n/a
Ties | abhinandan.m@setty.com | 2023-12-29T19:48:11 | Approved | Component | Structural Columns | n/a | n/a | Autodesk Revit 2023, Build: 23.0.1.318 | Autodesk.Revit.DB.Parameter | 145862 | n/a | n/a
Top Level | abhinandan.m@setty.com | 2023-12-29T19:48:11 | Approved | Component | Structural Columns | CEILING 2 | n/a | Autodesk Revit 2023, Build: 23.0.1.318 | Autodesk.Revit.DB.Parameter | -1002064 | n/a | n/a
Top Offset | abhinandan.m@setty.com | 2023-12-29T19:48:11 | Approved | Component | Structural Columns | 6 | Inch | Autodesk Revit 2023, Build: 23.0.1.318 | Autodesk.Revit.DB.Parameter | -1002066 | n/a | n/a
Type | abhinandan.m@setty.com | 2023-12-29T19:48:11 | Approved | Component | Structural Columns | 18x24 | n/a | Autodesk Revit 2023, Build: 23.0.1.318 | Autodesk.Revit.DB.Parameter | -1002050 | n/a | n/a
Type Id | abhinandan.m@setty.com | 2023-12-29T19:48:11 | Approved | Component | Structural Columns | 768134 | n/a | Autodesk Revit 2023, Build: 23.0.1.318 | Autodesk.Revit.DB.Parameter | -1002000 | n/a | n/a
Type Name | abhinandan.m@setty.com | 2023-12-29T19:48:11 | Approved | Component | Structural Columns | n/a | n/a | Autodesk Revit 2023, Build: 23.0.1.318 | Autodesk.Revit.DB.Parameter | -1002001 | n/a | n/a
Vertical Reinforcement | abhinandan.m@setty.com | 2023-12-29T19:48:11 | Approved | Component | Structural Columns | n/a | n/a | Autodesk Revit 2023, Build: 23.0.1.318 | Autodesk.Revit.DB.Parameter | 145863 | n/a | n/a
Volume | abhinandan.m@setty.com | 2023-12-29T19:48:11 | Approved | Component | Structural Columns | 58.5 | Cubic feet | Autodesk Revit 2023, Build: 23.0.1.318 | Autodesk.Revit.DB.Parameter | -1012806 | n/a | n/a
Weld | abhinandan.m@setty.com | 2023-12-29T19:48:11 | Approved | Component | Structural Columns | n/a | n/a | Autodesk Revit 2023, Build: 23.0.1.318 | Autodesk.Revit.DB.Parameter | 48180 | n/a | n/a
Workset | abhinandan.m@setty.com | 2023-12-29T19:48:11 | Approved | Component | Structural Columns | 1188 | n/a | Autodesk Revit 2023, Build: 23.0.1.318 | Autodesk.Revit.DB.Parameter | -1002053 | n/a | n/a
AB Diameter | abhinandan.m@setty.com | 2023-12-29T19:48:11 | Approved | Component | Structural Columns | n/a | n/a | Autodesk Revit 2023, Build: 23.0.1.318 | Autodesk.Revit.DB.Parameter | 48181 | n/a | n/a
AB Length | abhinandan.m@setty.com | 2023-12-29T19:48:11 | Approved | Component | Structural Columns | n/a | n/a | Autodesk Revit 2023, Build: 23.0.1.318 | Autodesk.Revit.DB.Parameter | 48182 | n/a | n/a
AB Number of Bolts | abhinandan.m@setty.com | 2023-12-29T19:48:11 | Approved | Component | Structural Columns | n/a | n/a | Autodesk Revit 2023, Build: 23.0.1.318 | Autodesk.Revit.DB.Parameter | 48184 | n/a | n/a
Anchor Rods | abhinandan.m@setty.com | 2023-12-29T19:48:11 | Approved | Component | Structural Columns | n/a | n/a | Autodesk Revit 2023, Build: 23.0.1.318 | Autodesk.Revit.DB.Parameter | 47934 | n/a | n/a
Base Level | abhinandan.m@setty.com | 2023-12-29T19:48:11 | Approved | Component | Structural Columns | BASEMENT LEVEL | n/a | Autodesk Revit 2023, Build: 23.0.1.318 | Autodesk.Revit.DB.Parameter | -1002063 | n/a | n/a
Base Offset | abhinandan.m@setty.com | 2023-12-29T19:48:11 | Approved | Component | Structural Columns | 48 | Inch | Autodesk Revit 2023, Build: 23.0.1.318 | Autodesk.Revit.DB.Parameter | -1002065 | n/a | n/a
Base Plate | abhinandan.m@setty.com | 2023-12-29T19:48:11 | Approved | Component | Structural Columns | n/a | n/a | Autodesk Revit 2023, Build: 23.0.1.318 | Autodesk.Revit.DB.Parameter | 47933 | n/a | n/a
BP Cover | abhinandan.m@setty.com | 2023-12-29T19:48:11 | Approved | Component | Structural Columns | n/a | n/a | Autodesk Revit 2023, Build: 23.0.1.318 | Autodesk.Revit.DB.Parameter | 48178 | n/a | n/a
BP Length | abhinandan.m@setty.com | 2023-12-29T19:48:11 | Approved | Component | Structural Columns | n/a | n/a | Autodesk Revit 2023, Build: 23.0.1.318 | Autodesk.Revit.DB.Parameter | 48176 | n/a | n/a
BP Thickness | abhinandan.m@setty.com | 2023-12-29T19:48:11 | Approved | Component | Structural Columns | n/a | n/a | Autodesk Revit 2023, Build: 23.0.1.318 | Autodesk.Revit.DB.Parameter | 48179 | n/a | n/a
BP Width | abhinandan.m@setty.com | 2023-12-29T19:48:11 | Approved | Component | Structural Columns | n/a | n/a | Autodesk Revit 2023, Build: 23.0.1.318 | Autodesk.Revit.DB.Parameter | 48177 | n/a | n/a
Category | abhinandan.m@setty.com | 2023-12-29T19:48:11 | Approved | Component | Structural Columns | Structural Columns | n/a | Autodesk Revit 2023, Build: 23.0.1.318 | Autodesk.Revit.DB.Parameter | -1140363 | n/a | n/a
Column Location Mark | abhinandan.m@setty.com | 2023-12-29T19:48:11 | Approved | Component | Structural Columns | n/a | n/a | Autodesk Revit 2023, Build: 23.0.1.318 | Autodesk.Revit.DB.Parameter | -1002563 | n/a | n/a
Column Style | abhinandan.m@setty.com | 2023-12-29T19:48:11 | Approved | Component | Structural Columns | n/a | n/a | Autodesk Revit 2023, Build: 23.0.1.318 | Autodesk.Revit.DB.Parameter | -1150171 | n/a | n/a
Comments | abhinandan.m@setty.com | 2023-12-29T19:48:11 | Approved | Component | Structural Columns | n/a | n/a | Autodesk Revit 2023, Build: 23.0.1.318 | Autodesk.Revit.DB.Parameter | -1010106 | n/a | n/a
Design Option | abhinandan.m@setty.com | 2023-12-29T19:48:11 | Approved | Component | Structural Columns | n/a | n/a | Autodesk Revit 2023, Build: 23.0.1.318 | Autodesk.Revit.DB.Parameter | -1013201 | n/a | n/a
Edited by | abhinandan.m@setty.com | 2023-12-29T19:48:11 | Approved | Component | Structural Columns | mohak.s | n/a | Autodesk Revit 2023, Build: 23.0.1.318 | Autodesk.Revit.DB.Parameter | -1002067 | n/a | n/a
Export to IFC | abhinandan.m@setty.com | 2023-12-29T19:48:11 | Approved | Component | Structural Columns | n/a | n/a | Autodesk Revit 2023, Build: 23.0.1.318 | Autodesk.Revit.DB.Parameter | -1019012 | n/a | n/a
Export to IFC As | abhinandan.m@setty.com | 2023-12-29T19:48:11 | Approved | Component | Structural Columns | n/a | n/a | Autodesk Revit 2023, Build: 23.0.1.318 | Autodesk.Revit.DB.Parameter | -1019014 | n/a | n/a
Family | abhinandan.m@setty.com | 2023-12-29T19:48:11 | Approved | Component | Structural Columns | 18x24 | n/a | Autodesk Revit 2023, Build: 23.0.1.318 | Autodesk.Revit.DB.Parameter | -1002051 | n/a | n/a
Family and Type | abhinandan.m@setty.com | 2023-12-29T19:48:11 | Approved | Component | Structural Columns | 18x24 | n/a | Autodesk Revit 2023, Build: 23.0.1.318 | Autodesk.Revit.DB.Parameter | -1002052 | n/a | n/a
Family Name | abhinandan.m@setty.com | 2023-12-29T19:48:11 | Approved | Component | Structural Columns | n/a | n/a | Autodesk Revit 2023, Build: 23.0.1.318 | Autodesk.Revit.DB.Parameter | -1002002 | n/a | n/a
Finish Type | abhinandan.m@setty.com | 2023-12-29T19:48:11 | Approved | Component | Structural Columns | n/a | n/a | Autodesk Revit 2023, Build: 23.0.1.318 | Autodesk.Revit.DB.Parameter | 47932 | n/a | n/a
Has Association | abhinandan.m@setty.com | 2023-12-29T19:48:11 | Approved | Component | Structural Columns | n/a | n/a | Autodesk Revit 2023, Build: 23.0.1.318 | Autodesk.Revit.DB.Parameter | -1013449 | n/a | n/a
Host Id | abhinandan.m@setty.com | 2023-12-29T19:48:11 | Approved | Component | Structural Columns | n/a | n/a | Autodesk Revit 2023, Build: 23.0.1.318 | Autodesk.Revit.DB.Parameter | -1002108 | n/a | n/a
IFC Predefined Type | abhinandan.m@setty.com | 2023-12-29T19:48:11 | Approved | Component | Structural Columns | n/a | n/a | Autodesk Revit 2023, Build: 23.0.1.318 | Autodesk.Revit.DB.Parameter | -1019016 | n/a | n/a
IfcGUID | abhinandan.m@setty.com | 2023-12-29T19:48:11 | Approved | Component | Structural Columns | 3LSroXELvC$ePBiS0gd0rh | n/a | Autodesk Revit 2023, Build: 23.0.1.318 | Autodesk.Revit.DB.Parameter | -1019000 | n/a | n/a
Image | abhinandan.m@setty.com | 2023-12-29T19:48:11 | Approved | Component | Structural Columns | n/a | n/a | Autodesk Revit 2023, Build: 23.0.1.318 | Autodesk.Revit.DB.Parameter | -1152385 | n/a | n/a
Length | abhinandan.m@setty.com | 2023-12-29T19:48:11 | Approved | Component | Structural Columns | 144 | Inch | Autodesk Revit 2023, Build: 23.0.1.318 | Autodesk.Revit.DB.Parameter | -1001375 | n/a | n/a
Level | abhinandan.m@setty.com | 2023-12-29T19:48:11 | Approved | Component | Structural Columns | BASEMENT LEVEL | n/a | Autodesk Revit 2023, Build: 23.0.1.318 | Autodesk.Revit.DB.Parameter | -1002062 | n/a | n/a
Mark | abhinandan.m@setty.com | 2023-12-29T19:48:11 | Approved | Component | Structural Columns | n/a | n/a | Autodesk Revit 2023, Build: 23.0.1.318 | Autodesk.Revit.DB.Parameter | -1001203 | n/a | n/a
Moves With Grids | abhinandan.m@setty.com | 2023-12-29T19:48:11 | Approved | Component | Structural Columns | 1 | n/a | Autodesk Revit 2023, Build: 23.0.1.318 | Autodesk.Revit.DB.Parameter | -1001371 | n/a | n/a
Phase Created | abhinandan.m@setty.com | 2023-12-29T19:48:11 | Approved | Component | Structural Columns | New Construction | n/a | Autodesk Revit 2023, Build: 23.0.1.318 | Autodesk.Revit.DB.Parameter | -1012100 | n/a | n/a
Phase Demolished | abhinandan.m@setty.com | 2023-12-29T19:48:11 | Approved | Component | Structural Columns | n/a | n/a | Autodesk Revit 2023, Build: 23.0.1.318 | Autodesk.Revit.DB.Parameter | -1012101 | n/a | n/a
Rebar Cover - Bottom Face | abhinandan.m@setty.com | 2023-12-29T19:48:11 | Approved | Component | Structural Columns | Cast Against and Permanently Exposed to Earth | n/a | Autodesk Revit 2023, Build: 23.0.1.318 | Autodesk.Revit.DB.Parameter | -1013439 | n/a | n/a
Rebar Cover - Other Faces | abhinandan.m@setty.com | 2023-12-29T19:48:11 | Approved | Component | Structural Columns | Cast Against and Permanently Exposed to Earth | n/a | Autodesk Revit 2023, Build: 23.0.1.318 | Autodesk.Revit.DB.Parameter | -1013437 | n/a | n/a
Rebar Cover - Top Face | abhinandan.m@setty.com | 2023-12-29T19:48:11 | Approved | Component | Structural Columns | Cast Against and Permanently Exposed to Earth | n/a | Autodesk Revit 2023, Build: 23.0.1.318 | Autodesk.Revit.DB.Parameter | -1013438 | n/a | n/a
Room Bounding | abhinandan.m@setty.com | 2023-12-29T19:48:11 | Approved | Component | Structural Columns | 1 | n/a | Autodesk Revit 2023, Build: 23.0.1.318 | Autodesk.Revit.DB.Parameter | -1001007 | n/a | n/a
Structural Material | abhinandan.m@setty.com | 2023-12-29T19:48:11 | Approved | Component | Structural Columns | 033000-Cast-in-Place Concrete | n/a | Autodesk Revit 2023, Build: 23.0.1.318 | Autodesk.Revit.DB.Parameter | -1005500 | n/a | n/a
Ties | abhinandan.m@setty.com | 2023-12-29T19:48:11 | Approved | Component | Structural Columns | n/a | n/a | Autodesk Revit 2023, Build: 23.0.1.318 | Autodesk.Revit.DB.Parameter | 145862 | n/a | n/a
Top Level | abhinandan.m@setty.com | 2023-12-29T19:48:11 | Approved | Component | Structural Columns | CEILING | n/a | Autodesk Revit 2023, Build: 23.0.1.318 | Autodesk.Revit.DB.Parameter | -1002064 | n/a | n/a
Top Offset | abhinandan.m@setty.com | 2023-12-29T19:48:11 | Approved | Component | Structural Columns | 50 | Inch | Autodesk Revit 2023, Build: 23.0.1.318 | Autodesk.Revit.DB.Parameter | -1002066 | n/a | n/a
Type | abhinandan.m@setty.com | 2023-12-29T19:48:11 | Approved | Component | Structural Columns | 18x24 | n/a | Autodesk Revit 2023, Build: 23.0.1.318 | Autodesk.Revit.DB.Parameter | -1002050 | n/a | n/a
Type Id | abhinandan.m@setty.com | 2023-12-29T19:48:11 | Approved | Component | Structural Columns | 768134 | n/a | Autodesk Revit 2023, Build: 23.0.1.318 | Autodesk.Revit.DB.Parameter | -1002000 | n/a | n/a
Type Name | abhinandan.m@setty.com | 2023-12-29T19:48:11 | Approved | Component | Structural Columns | n/a | n/a | Autodesk Revit 2023, Build: 23.0.1.318 | Autodesk.Revit.DB.Parameter | -1002001 | n/a | n/a
Vertical Reinforcement | abhinandan.m@setty.com | 2023-12-29T19:48:11 | Approved | Component | Structural Columns | n/a | n/a | Autodesk Revit 2023, Build: 23.0.1.318 | Autodesk.Revit.DB.Parameter | 145863 | n/a | n/a
Volume | abhinandan.m@setty.com | 2023-12-29T19:48:11 | Approved | Component | Structural Columns | 36 | Cubic feet | Autodesk Revit 2023, Build: 23.0.1.318 | Autodesk.Revit.DB.Parameter | -1012806 | n/a | n/a
Weld | abhinandan.m@setty.com | 2023-12-29T19:48:11 | Approved | Component | Structural Columns | n/a | n/a | Autodesk Revit 2023, Build: 23.0.1.318 | Autodesk.Revit.DB.Parameter | 48180 | n/a | n/a
Workset | abhinandan.m@setty.com | 2023-12-29T19:48:11 | Approved | Component | Structural Columns | 1188 | n/a | Autodesk Revit 2023, Build: 23.0.1.318 | Autodesk.Revit.DB.Parameter | -1002053 | n/a | n/a
Area | abhinandan.m@setty.com | 2023-12-29T19:48:11 | Approved | Component | Walls | 477.9064 | SqFt | Autodesk Revit 2023, Build: 23.0.1.318 | Autodesk.Revit.DB.Parameter | -1012805 | n/a | n/a
Base Constraint | abhinandan.m@setty.com | 2023-12-29T19:48:11 | Approved | Component | Walls | LOWER LEVEL | n/a | Autodesk Revit 2023, Build: 23.0.1.318 | Autodesk.Revit.DB.Parameter | -1001107 | n/a | n/a
Base Extension Distance | abhinandan.m@setty.com | 2023-12-29T19:48:11 | Approved | Component | Walls | n/a | Inch | Autodesk Revit 2023, Build: 23.0.1.318 | Autodesk.Revit.DB.Parameter | -1012829 | n/a | n/a
Base is Attached | abhinandan.m@setty.com | 2023-12-29T19:48:11 | Approved | Component | Walls | n/a | n/a | Autodesk Revit 2023, Build: 23.0.1.318 | Autodesk.Revit.DB.Parameter | -1001118 | n/a | n/a
Base Offset | abhinandan.m@setty.com | 2023-12-29T19:48:11 | Approved | Component | Walls | 6 | Inch | Autodesk Revit 2023, Build: 23.0.1.318 | Autodesk.Revit.DB.Parameter | -1001108 | n/a | n/a
Category | abhinandan.m@setty.com | 2023-12-29T19:48:11 | Approved | Component | Walls | Walls | n/a | Autodesk Revit 2023, Build: 23.0.1.318 | Autodesk.Revit.DB.Parameter | -1140363 | n/a | n/a
Comments | abhinandan.m@setty.com | 2023-12-29T19:48:11 | Approved | Component | Walls | n/a | n/a | Autodesk Revit 2023, Build: 23.0.1.318 | Autodesk.Revit.DB.Parameter | -1010106 | n/a | n/a
Cross-Section | abhinandan.m@setty.com | 2023-12-29T19:48:11 | Approved | Component | Walls | 1 | n/a | Autodesk Revit 2023, Build: 23.0.1.318 | Autodesk.Revit.DB.Parameter | -1019100 | n/a | n/a
Design Option | abhinandan.m@setty.com | 2023-12-29T19:48:11 | Approved | Component | Walls | n/a | n/a | Autodesk Revit 2023, Build: 23.0.1.318 | Autodesk.Revit.DB.Parameter | -1013201 | n/a | n/a
Edited by | abhinandan.m@setty.com | 2023-12-29T19:48:11 | Approved | Component | Walls | mohak.s | n/a | Autodesk Revit 2023, Build: 23.0.1.318 | Autodesk.Revit.DB.Parameter | -1002067 | n/a | n/a
Export to IFC | abhinandan.m@setty.com | 2023-12-29T19:48:11 | Approved | Component | Walls | n/a | n/a | Autodesk Revit 2023, Build: 23.0.1.318 | Autodesk.Revit.DB.Parameter | -1019012 | n/a | n/a
Export to IFC As | abhinandan.m@setty.com | 2023-12-29T19:48:11 | Approved | Component | Walls | n/a | n/a | Autodesk Revit 2023, Build: 23.0.1.318 | Autodesk.Revit.DB.Parameter | -1019014 | n/a | n/a
Family | abhinandan.m@setty.com | 2023-12-29T19:48:11 | Approved | Component | Walls | BASIC WALL | n/a | Autodesk Revit 2023, Build: 23.0.1.318 | Autodesk.Revit.DB.Parameter | -1002051 | n/a | n/a
Family and Type | abhinandan.m@setty.com | 2023-12-29T19:48:11 | Approved | Component | Walls | BASIC WALL | n/a | Autodesk Revit 2023, Build: 23.0.1.318 | Autodesk.Revit.DB.Parameter | -1002052 | n/a | n/a
Family Name | abhinandan.m@setty.com | 2023-12-29T19:48:11 | Approved | Component | Walls | n/a | n/a | Autodesk Revit 2023, Build: 23.0.1.318 | Autodesk.Revit.DB.Parameter | -1002002 | n/a | n/a
IFC Predefined Type | abhinandan.m@setty.com | 2023-12-29T19:48:11 | Approved | Component | Walls | n/a | n/a | Autodesk Revit 2023, Build: 23.0.1.318 | Autodesk.Revit.DB.Parameter | -1019016 | n/a | n/a
IfcGUID | abhinandan.m@setty.com | 2023-12-29T19:48:11 | Approved | Component | Walls | 3LSroXELvC$ePBiS0gd0oN | n/a | Autodesk Revit 2023, Build: 23.0.1.318 | Autodesk.Revit.DB.Parameter | -1019000 | n/a | n/a
Image | abhinandan.m@setty.com | 2023-12-29T19:48:11 | Approved | Component | Walls | n/a | n/a | Autodesk Revit 2023, Build: 23.0.1.318 | Autodesk.Revit.DB.Parameter | -1152385 | n/a | n/a
Length | abhinandan.m@setty.com | 2023-12-29T19:48:11 | Approved | Component | Walls | 659.0291 | Inch | Autodesk Revit 2023, Build: 23.0.1.318 | Autodesk.Revit.DB.Parameter | -1004005 | n/a | n/a
Location Line | abhinandan.m@setty.com | 2023-12-29T19:48:11 | Approved | Component | Walls | n/a | n/a | Autodesk Revit 2023, Build: 23.0.1.318 | Autodesk.Revit.DB.Parameter | -1001122 | n/a | n/a
Mark | abhinandan.m@setty.com | 2023-12-29T19:48:11 | Approved | Component | Walls | n/a | n/a | Autodesk Revit 2023, Build: 23.0.1.318 | Autodesk.Revit.DB.Parameter | -1001203 | n/a | n/a
Phase Created | abhinandan.m@setty.com | 2023-12-29T19:48:11 | Approved | Component | Walls | New Construction | n/a | Autodesk Revit 2023, Build: 23.0.1.318 | Autodesk.Revit.DB.Parameter | -1012100 | n/a | n/a
Phase Demolished | abhinandan.m@setty.com | 2023-12-29T19:48:11 | Approved | Component | Walls | n/a | n/a | Autodesk Revit 2023, Build: 23.0.1.318 | Autodesk.Revit.DB.Parameter | -1012101 | n/a | n/a
Related to Mass | abhinandan.m@setty.com | 2023-12-29T19:48:11 | Approved | Component | Walls | n/a | n/a | Autodesk Revit 2023, Build: 23.0.1.318 | Autodesk.Revit.DB.Parameter | -1001713 | n/a | n/a
Revision | abhinandan.m@setty.com | 2023-12-29T19:48:11 | Approved | Component | Walls | n/a | n/a | Autodesk Revit 2023, Build: 23.0.1.318 | Autodesk.Revit.DB.Parameter | 47953 | n/a | n/a
Room Bounding | abhinandan.m@setty.com | 2023-12-29T19:48:11 | Approved | Component | Walls | 1 | n/a | Autodesk Revit 2023, Build: 23.0.1.318 | Autodesk.Revit.DB.Parameter | -1001007 | n/a | n/a
Structural | abhinandan.m@setty.com | 2023-12-29T19:48:11 | Approved | Component | Walls | n/a | n/a | Autodesk Revit 2023, Build: 23.0.1.318 | Autodesk.Revit.DB.Parameter | -1001596 | n/a | n/a
Structural Usage | abhinandan.m@setty.com | 2023-12-29T19:48:11 | Approved | Component | Walls | n/a | n/a | Autodesk Revit 2023, Build: 23.0.1.318 | Autodesk.Revit.DB.Parameter | -1001119 | n/a | n/a
Top Constraint | abhinandan.m@setty.com | 2023-12-29T19:48:11 | Approved | Component | Walls | n/a | n/a | Autodesk Revit 2023, Build: 23.0.1.318 | Autodesk.Revit.DB.Parameter | -1001103 | n/a | n/a
Top Extension Distance | abhinandan.m@setty.com | 2023-12-29T19:48:11 | Approved | Component | Walls | n/a | Inch | Autodesk Revit 2023, Build: 23.0.1.318 | Autodesk.Revit.DB.Parameter | -1012828 | n/a | n/a
Top is Attached | abhinandan.m@setty.com | 2023-12-29T19:48:11 | Approved | Component | Walls | n/a | n/a | Autodesk Revit 2023, Build: 23.0.1.318 | Autodesk.Revit.DB.Parameter | -1001117 | n/a | n/a
Top Offset | abhinandan.m@setty.com | 2023-12-29T19:48:11 | Approved | Component | Walls | n/a | Inch | Autodesk Revit 2023, Build: 23.0.1.318 | Autodesk.Revit.DB.Parameter | -1001109 | n/a | n/a
Type | abhinandan.m@setty.com | 2023-12-29T19:48:11 | Approved | Component | Walls | BASIC WALL | n/a | Autodesk Revit 2023, Build: 23.0.1.318 | Autodesk.Revit.DB.Parameter | -1002050 | n/a | n/a
Type Id | abhinandan.m@setty.com | 2023-12-29T19:48:11 | Approved | Component | Walls | 1505745 | n/a | Autodesk Revit 2023, Build: 23.0.1.318 | Autodesk.Revit.DB.Parameter | -1002000 | n/a | n/a
Type Name | abhinandan.m@setty.com | 2023-12-29T19:48:11 | Approved | Component | Walls | n/a | n/a | Autodesk Revit 2023, Build: 23.0.1.318 | Autodesk.Revit.DB.Parameter | -1002001 | n/a | n/a
Unconnected Height | abhinandan.m@setty.com | 2023-12-29T19:48:11 | Approved | Component | Walls | 143.7528 | Inch | Autodesk Revit 2023, Build: 23.0.1.318 | Autodesk.Revit.DB.Parameter | -1001105 | n/a | n/a
Volume | abhinandan.m@setty.com | 2023-12-29T19:48:11 | Approved | Component | Walls | 398.2554 | Cubic feet | Autodesk Revit 2023, Build: 23.0.1.318 | Autodesk.Revit.DB.Parameter | -1012806 | n/a | n/a
Workset | abhinandan.m@setty.com | 2023-12-29T19:48:11 | Approved | Component | Walls | 1188 | n/a | Autodesk Revit 2023, Build: 23.0.1.318 | Autodesk.Revit.DB.Parameter | -1002053 | n/a | n/a
Area | abhinandan.m@setty.com | 2023-12-29T19:48:11 | Approved | Component | Walls | 1324.931 | SqFt | Autodesk Revit 2023, Build: 23.0.1.318 | Autodesk.Revit.DB.Parameter | -1012805 | n/a | n/a
Base Constraint | abhinandan.m@setty.com | 2023-12-29T19:48:11 | Approved | Component | Walls | BASEMENT LEVEL | n/a | Autodesk Revit 2023, Build: 23.0.1.318 | Autodesk.Revit.DB.Parameter | -1001107 | n/a | n/a
Base Extension Distance | abhinandan.m@setty.com | 2023-12-29T19:48:11 | Approved | Component | Walls | n/a | Inch | Autodesk Revit 2023, Build: 23.0.1.318 | Autodesk.Revit.DB.Parameter | -1012829 | n/a | n/a
Base is Attached | abhinandan.m@setty.com | 2023-12-29T19:48:11 | Approved | Component | Walls | n/a | n/a | Autodesk Revit 2023, Build: 23.0.1.318 | Autodesk.Revit.DB.Parameter | -1001118 | n/a | n/a
Base Offset | abhinandan.m@setty.com | 2023-12-29T19:48:11 | Approved | Component | Walls | 48 | Inch | Autodesk Revit 2023, Build: 23.0.1.318 | Autodesk.Revit.DB.Parameter | -1001108 | n/a | n/a
Category | abhinandan.m@setty.com | 2023-12-29T19:48:11 | Approved | Component | Walls | Walls | n/a | Autodesk Revit 2023, Build: 23.0.1.318 | Autodesk.Revit.DB.Parameter | -1140363 | n/a | n/a
Comments | abhinandan.m@setty.com | 2023-12-29T19:48:11 | Approved | Component | Walls | n/a | n/a | Autodesk Revit 2023, Build: 23.0.1.318 | Autodesk.Revit.DB.Parameter | -1010106 | n/a | n/a
Cross-Section | abhinandan.m@setty.com | 2023-12-29T19:48:11 | Approved | Component | Walls | 1 | n/a | Autodesk Revit 2023, Build: 23.0.1.318 | Autodesk.Revit.DB.Parameter | -1019100 | n/a | n/a
Design Option | abhinandan.m@setty.com | 2023-12-29T19:48:11 | Approved | Component | Walls | n/a | n/a | Autodesk Revit 2023, Build: 23.0.1.318 | Autodesk.Revit.DB.Parameter | -1013201 | n/a | n/a
Edited by | abhinandan.m@setty.com | 2023-12-29T19:48:11 | Approved | Component | Walls | mohak.s | n/a | Autodesk Revit 2023, Build: 23.0.1.318 | Autodesk.Revit.DB.Parameter | -1002067 | n/a | n/a
Export to IFC | abhinandan.m@setty.com | 2023-12-29T19:48:11 | Approved | Component | Walls | n/a | n/a | Autodesk Revit 2023, Build: 23.0.1.318 | Autodesk.Revit.DB.Parameter | -1019012 | n/a | n/a
Export to IFC As | abhinandan.m@setty.com | 2023-12-29T19:48:11 | Approved | Component | Walls | n/a | n/a | Autodesk Revit 2023, Build: 23.0.1.318 | Autodesk.Revit.DB.Parameter | -1019014 | n/a | n/a
Family | abhinandan.m@setty.com | 2023-12-29T19:48:11 | Approved | Component | Walls | BASIC WALL | n/a | Autodesk Revit 2023, Build: 23.0.1.318 | Autodesk.Revit.DB.Parameter | -1002051 | n/a | n/a
Family and Type | abhinandan.m@setty.com | 2023-12-29T19:48:11 | Approved | Component | Walls | BASIC WALL | n/a | Autodesk Revit 2023, Build: 23.0.1.318 | Autodesk.Revit.DB.Parameter | -1002052 | n/a | n/a
Family Name | abhinandan.m@setty.com | 2023-12-29T19:48:11 | Approved | Component | Walls | n/a | n/a | Autodesk Revit 2023, Build: 23.0.1.318 | Autodesk.Revit.DB.Parameter | -1002002 | n/a | n/a
IFC Predefined Type | abhinandan.m@setty.com | 2023-12-29T19:48:11 | Approved | Component | Walls | n/a | n/a | Autodesk Revit 2023, Build: 23.0.1.318 | Autodesk.Revit.DB.Parameter | -1019016 | n/a | n/a
IfcGUID | abhinandan.m@setty.com | 2023-12-29T19:48:11 | Approved | Component | Walls | 3LSroXELvC$ePBiS0gd0oS | n/a | Autodesk Revit 2023, Build: 23.0.1.318 | Autodesk.Revit.DB.Parameter | -1019000 | n/a | n/a
Image | abhinandan.m@setty.com | 2023-12-29T19:48:11 | Approved | Component | Walls | n/a | n/a | Autodesk Revit 2023, Build: 23.0.1.318 | Autodesk.Revit.DB.Parameter | -1152385 | n/a | n/a
Length | abhinandan.m@setty.com | 2023-12-29T19:48:11 | Approved | Component | Walls | 810.3544 | Inch | Autodesk Revit 2023, Build: 23.0.1.318 | Autodesk.Revit.DB.Parameter | -1004005 | n/a | n/a
Location Line | abhinandan.m@setty.com | 2023-12-29T19:48:11 | Approved | Component | Walls | n/a | n/a | Autodesk Revit 2023, Build: 23.0.1.318 | Autodesk.Revit.DB.Parameter | -1001122 | n/a | n/a
Mark | abhinandan.m@setty.com | 2023-12-29T19:48:11 | Approved | Component | Walls | n/a | n/a | Autodesk Revit 2023, Build: 23.0.1.318 | Autodesk.Revit.DB.Parameter | -1001203 | n/a | n/a
Phase Created | abhinandan.m@setty.com | 2023-12-29T19:48:11 | Approved | Component | Walls | New Construction | n/a | Autodesk Revit 2023, Build: 23.0.1.318 | Autodesk.Revit.DB.Parameter | -1012100 | n/a | n/a
Phase Demolished | abhinandan.m@setty.com | 2023-12-29T19:48:11 | Approved | Component | Walls | n/a | n/a | Autodesk Revit 2023, Build: 23.0.1.318 | Autodesk.Revit.DB.Parameter | -1012101 | n/a | n/a
Related to Mass | abhinandan.m@setty.com | 2023-12-29T19:48:11 | Approved | Component | Walls | n/a | n/a | Autodesk Revit 2023, Build: 23.0.1.318 | Autodesk.Revit.DB.Parameter | -1001713 | n/a | n/a
Revision | abhinandan.m@setty.com | 2023-12-29T19:48:11 | Approved | Component | Walls | n/a | n/a | Autodesk Revit 2023, Build: 23.0.1.318 | Autodesk.Revit.DB.Parameter | 47953 | n/a | n/a
Room Bounding | abhinandan.m@setty.com | 2023-12-29T19:48:11 | Approved | Component | Walls | 1 | n/a | Autodesk Revit 2023, Build: 23.0.1.318 | Autodesk.Revit.DB.Parameter | -1001007 | n/a | n/a
Structural | abhinandan.m@setty.com | 2023-12-29T19:48:11 | Approved | Component | Walls | n/a | n/a | Autodesk Revit 2023, Build: 23.0.1.318 | Autodesk.Revit.DB.Parameter | -1001596 | n/a | n/a
Structural Usage | abhinandan.m@setty.com | 2023-12-29T19:48:11 | Approved | Component | Walls | n/a | n/a | Autodesk Revit 2023, Build: 23.0.1.318 | Autodesk.Revit.DB.Parameter | -1001119 | n/a | n/a
Top Constraint | abhinandan.m@setty.com | 2023-12-29T19:48:11 | Approved | Component | Walls | n/a | n/a | Autodesk Revit 2023, Build: 23.0.1.318 | Autodesk.Revit.DB.Parameter | -1001103 | n/a | n/a
Top Extension Distance | abhinandan.m@setty.com | 2023-12-29T19:48:11 | Approved | Component | Walls | n/a | Inch | Autodesk Revit 2023, Build: 23.0.1.318 | Autodesk.Revit.DB.Parameter | -1012828 | n/a | n/a
Top is Attached | abhinandan.m@setty.com | 2023-12-29T19:48:11 | Approved | Component | Walls | n/a | n/a | Autodesk Revit 2023, Build: 23.0.1.318 | Autodesk.Revit.DB.Parameter | -1001117 | n/a | n/a
Top Offset | abhinandan.m@setty.com | 2023-12-29T19:48:11 | Approved | Component | Walls | n/a | Inch | Autodesk Revit 2023, Build: 23.0.1.318 | Autodesk.Revit.DB.Parameter | -1001109 | n/a | n/a
Type | abhinandan.m@setty.com | 2023-12-29T19:48:11 | Approved | Component | Walls | BASIC WALL | n/a | Autodesk Revit 2023, Build: 23.0.1.318 | Autodesk.Revit.DB.Parameter | -1002050 | n/a | n/a
Type Id | abhinandan.m@setty.com | 2023-12-29T19:48:11 | Approved | Component | Walls | 1505745 | n/a | Autodesk Revit 2023, Build: 23.0.1.318 | Autodesk.Revit.DB.Parameter | -1002000 | n/a | n/a
Type Name | abhinandan.m@setty.com | 2023-12-29T19:48:11 | Approved | Component | Walls | n/a | n/a | Autodesk Revit 2023, Build: 23.0.1.318 | Autodesk.Revit.DB.Parameter | -1002001 | n/a | n/a
Unconnected Height | abhinandan.m@setty.com | 2023-12-29T19:48:11 | Approved | Component | Walls | 288 | Inch | Autodesk Revit 2023, Build: 23.0.1.318 | Autodesk.Revit.DB.Parameter | -1001105 | n/a | n/a
Volume | abhinandan.m@setty.com | 2023-12-29T19:48:11 | Approved | Component | Walls | 1104.1092 | Cubic feet | Autodesk Revit 2023, Build: 23.0.1.318 | Autodesk.Revit.DB.Parameter | -1012806 | n/a | n/a
Workset | abhinandan.m@setty.com | 2023-12-29T19:48:11 | Approved | Component | Walls | 1188 | n/a | Autodesk Revit 2023, Build: 23.0.1.318 | Autodesk.Revit.DB.Parameter | -1002053 | n/a | n/a
Area | abhinandan.m@setty.com | 2023-12-29T19:48:11 | Approved | Component | Walls | 172.8097 | SqFt | Autodesk Revit 2023, Build: 23.0.1.318 | Autodesk.Revit.DB.Parameter | -1012805 | n/a | n/a
Base Constraint | abhinandan.m@setty.com | 2023-12-29T19:48:11 | Approved | Component | Walls | BASEMENT LEVEL | n/a | Autodesk Revit 2023, Build: 23.0.1.318 | Autodesk.Revit.DB.Parameter | -1001107 | n/a | n/a
Base Extension Distance | abhinandan.m@setty.com | 2023-12-29T19:48:11 | Approved | Component | Walls | n/a | Inch | Autodesk Revit 2023, Build: 23.0.1.318 | Autodesk.Revit.DB.Parameter | -1012829 | n/a | n/a
Base is Attached | abhinandan.m@setty.com | 2023-12-29T19:48:11 | Approved | Component | Walls | n/a | n/a | Autodesk Revit 2023, Build: 23.0.1.318 | Autodesk.Revit.DB.Parameter | -1001118 | n/a | n/a
Base Offset | abhinandan.m@setty.com | 2023-12-29T19:48:11 | Approved | Component | Walls | 48 | Inch | Autodesk Revit 2023, Build: 23.0.1.318 | Autodesk.Revit.DB.Parameter | -1001108 | n/a | n/a
Category | abhinandan.m@setty.com | 2023-12-29T19:48:11 | Approved | Component | Walls | Walls | n/a | Autodesk Revit 2023, Build: 23.0.1.318 | Autodesk.Revit.DB.Parameter | -1140363 | n/a | n/a
Comments | abhinandan.m@setty.com | 2023-12-29T19:48:11 | Approved | Component | Walls | n/a | n/a | Autodesk Revit 2023, Build: 23.0.1.318 | Autodesk.Revit.DB.Parameter | -1010106 | n/a | n/a
Cross-Section | abhinandan.m@setty.com | 2023-12-29T19:48:11 | Approved | Component | Walls | 1 | n/a | Autodesk Revit 2023, Build: 23.0.1.318 | Autodesk.Revit.DB.Parameter | -1019100 | n/a | n/a
Design Option | abhinandan.m@setty.com | 2023-12-29T19:48:11 | Approved | Component | Walls | n/a | n/a | Autodesk Revit 2023, Build: 23.0.1.318 | Autodesk.Revit.DB.Parameter | -1013201 | n/a | n/a
Edited by | abhinandan.m@setty.com | 2023-12-29T19:48:11 | Approved | Component | Walls | mohak.s | n/a | Autodesk Revit 2023, Build: 23.0.1.318 | Autodesk.Revit.DB.Parameter | -1002067 | n/a | n/a
Export to IFC | abhinandan.m@setty.com | 2023-12-29T19:48:11 | Approved | Component | Walls | n/a | n/a | Autodesk Revit 2023, Build: 23.0.1.318 | Autodesk.Revit.DB.Parameter | -1019012 | n/a | n/a
Export to IFC As | abhinandan.m@setty.com | 2023-12-29T19:48:11 | Approved | Component | Walls | n/a | n/a | Autodesk Revit 2023, Build: 23.0.1.318 | Autodesk.Revit.DB.Parameter | -1019014 | n/a | n/a
Family | abhinandan.m@setty.com | 2023-12-29T19:48:11 | Approved | Component | Walls | BASIC WALL | n/a | Autodesk Revit 2023, Build: 23.0.1.318 | Autodesk.Revit.DB.Parameter | -1002051 | n/a | n/a
Family and Type | abhinandan.m@setty.com | 2023-12-29T19:48:11 | Approved | Component | Walls | BASIC WALL | n/a | Autodesk Revit 2023, Build: 23.0.1.318 | Autodesk.Revit.DB.Parameter | -1002052 | n/a | n/a
Family Name | abhinandan.m@setty.com | 2023-12-29T19:48:11 | Approved | Component | Walls | n/a | n/a | Autodesk Revit 2023, Build: 23.0.1.318 | Autodesk.Revit.DB.Parameter | -1002002 | n/a | n/a
IFC Predefined Type | abhinandan.m@setty.com | 2023-12-29T19:48:11 | Approved | Component | Walls | n/a | n/a | Autodesk Revit 2023, Build: 23.0.1.318 | Autodesk.Revit.DB.Parameter | -1019016 | n/a | n/a
IfcGUID | abhinandan.m@setty.com | 2023-12-29T19:48:11 | Approved | Component | Walls | 3LSroXELvC$ePBiS0gd0oV | n/a | Autodesk Revit 2023, Build: 23.0.1.318 | Autodesk.Revit.DB.Parameter | -1019000 | n/a | n/a
Image | abhinandan.m@setty.com | 2023-12-29T19:48:11 | Approved | Component | Walls | n/a | n/a | Autodesk Revit 2023, Build: 23.0.1.318 | Autodesk.Revit.DB.Parameter | -1152385 | n/a | n/a
Length | abhinandan.m@setty.com | 2023-12-29T19:48:11 | Approved | Component | Walls | 182.8097 | Inch | Autodesk Revit 2023, Build: 23.0.1.318 | Autodesk.Revit.DB.Parameter | -1004005 | n/a | n/a
Location Line | abhinandan.m@setty.com | 2023-12-29T19:48:11 | Approved | Component | Walls | n/a | n/a | Autodesk Revit 2023, Build: 23.0.1.318 | Autodesk.Revit.DB.Parameter | -1001122 | n/a | n/a
Mark | abhinandan.m@setty.com | 2023-12-29T19:48:11 | Approved | Component | Walls | n/a | n/a | Autodesk Revit 2023, Build: 23.0.1.318 | Autodesk.Revit.DB.Parameter | -1001203 | n/a | n/a
Phase Created | abhinandan.m@setty.com | 2023-12-29T19:48:11 | Approved | Component | Walls | New Construction | n/a | Autodesk Revit 2023, Build: 23.0.1.318 | Autodesk.Revit.DB.Parameter | -1012100 | n/a | n/a
Phase Demolished | abhinandan.m@setty.com | 2023-12-29T19:48:11 | Approved | Component | Walls | n/a | n/a | Autodesk Revit 2023, Build: 23.0.1.318 | Autodesk.Revit.DB.Parameter | -1012101 | n/a | n/a
Related to Mass | abhinandan.m@setty.com | 2023-12-29T19:48:11 | Approved | Component | Walls | n/a | n/a | Autodesk Revit 2023, Build: 23.0.1.318 | Autodesk.Revit.DB.Parameter | -1001713 | n/a | n/a
Revision | abhinandan.m@setty.com | 2023-12-29T19:48:11 | Approved | Component | Walls | n/a | n/a | Autodesk Revit 2023, Build: 23.0.1.318 | Autodesk.Revit.DB.Parameter | 47953 | n/a | n/a
Room Bounding | abhinandan.m@setty.com | 2023-12-29T19:48:11 | Approved | Component | Walls | 1 | n/a | Autodesk Revit 2023, Build: 23.0.1.318 | Autodesk.Revit.DB.Parameter | -1001007 | n/a | n/a
Structural | abhinandan.m@setty.com | 2023-12-29T19:48:11 | Approved | Component | Walls | n/a | n/a | Autodesk Revit 2023, Build: 23.0.1.318 | Autodesk.Revit.DB.Parameter | -1001596 | n/a | n/a
Structural Usage | abhinandan.m@setty.com | 2023-12-29T19:48:11 | Approved | Component | Walls | n/a | n/a | Autodesk Revit 2023, Build: 23.0.1.318 | Autodesk.Revit.DB.Parameter | -1001119 | n/a | n/a
Top Constraint | abhinandan.m@setty.com | 2023-12-29T19:48:11 | Approved | Component | Walls | n/a | n/a | Autodesk Revit 2023, Build: 23.0.1.318 | Autodesk.Revit.DB.Parameter | -1001103 | n/a | n/a
Top Extension Distance | abhinandan.m@setty.com | 2023-12-29T19:48:11 | Approved | Component | Walls | n/a | Inch | Autodesk Revit 2023, Build: 23.0.1.318 | Autodesk.Revit.DB.Parameter | -1012828 | n/a | n/a
Top is Attached | abhinandan.m@setty.com | 2023-12-29T19:48:11 | Approved | Component | Walls | n/a | n/a | Autodesk Revit 2023, Build: 23.0.1.318 | Autodesk.Revit.DB.Parameter | -1001117 | n/a | n/a
Top Offset | abhinandan.m@setty.com | 2023-12-29T19:48:11 | Approved | Component | Walls | n/a | Inch | Autodesk Revit 2023, Build: 23.0.1.318 | Autodesk.Revit.DB.Parameter | -1001109 | n/a | n/a
Type | abhinandan.m@setty.com | 2023-12-29T19:48:11 | Approved | Component | Walls | BASIC WALL | n/a | Autodesk Revit 2023, Build: 23.0.1.318 | Autodesk.Revit.DB.Parameter | -1002050 | n/a | n/a
Type Id | abhinandan.m@setty.com | 2023-12-29T19:48:11 | Approved | Component | Walls | 1505745 | n/a | Autodesk Revit 2023, Build: 23.0.1.318 | Autodesk.Revit.DB.Parameter | -1002000 | n/a | n/a
Type Name | abhinandan.m@setty.com | 2023-12-29T19:48:11 | Approved | Component | Walls | n/a | n/a | Autodesk Revit 2023, Build: 23.0.1.318 | Autodesk.Revit.DB.Parameter | -1002001 | n/a | n/a
Unconnected Height | abhinandan.m@setty.com | 2023-12-29T19:48:11 | Approved | Component | Walls | 144 | Inch | Autodesk Revit 2023, Build: 23.0.1.318 | Autodesk.Revit.DB.Parameter | -1001105 | n/a | n/a
Volume | abhinandan.m@setty.com | 2023-12-29T19:48:11 | Approved | Component | Walls | 144.0081 | Cubic feet | Autodesk Revit 2023, Build: 23.0.1.318 | Autodesk.Revit.DB.Parameter | -1012806 | n/a | n/a
Workset | abhinandan.m@setty.com | 2023-12-29T19:48:11 | Approved | Component | Walls | 1188 | n/a | Autodesk Revit 2023, Build: 23.0.1.318 | Autodesk.Revit.DB.Parameter | -1002053 | n/a | n/a
Area | abhinandan.m@setty.com | 2023-12-29T19:48:11 | Approved | Component | Walls | 115.3221 | SqFt | Autodesk Revit 2023, Build: 23.0.1.318 | Autodesk.Revit.DB.Parameter | -1012805 | n/a | n/a
Base Constraint | abhinandan.m@setty.com | 2023-12-29T19:48:11 | Approved | Component | Walls | BASEMENT LEVEL | n/a | Autodesk Revit 2023, Build: 23.0.1.318 | Autodesk.Revit.DB.Parameter | -1001107 | n/a | n/a
Base Extension Distance | abhinandan.m@setty.com | 2023-12-29T19:48:11 | Approved | Component | Walls | n/a | Inch | Autodesk Revit 2023, Build: 23.0.1.318 | Autodesk.Revit.DB.Parameter | -1012829 | n/a | n/a
Base is Attached | abhinandan.m@setty.com | 2023-12-29T19:48:11 | Approved | Component | Walls | n/a | n/a | Autodesk Revit 2023, Build: 23.0.1.318 | Autodesk.Revit.DB.Parameter | -1001118 | n/a | n/a
Base Offset | abhinandan.m@setty.com | 2023-12-29T19:48:11 | Approved | Component | Walls | 48 | Inch | Autodesk Revit 2023, Build: 23.0.1.318 | Autodesk.Revit.DB.Parameter | -1001108 | n/a | n/a
Category | abhinandan.m@setty.com | 2023-12-29T19:48:11 | Approved | Component | Walls | Walls | n/a | Autodesk Revit 2023, Build: 23.0.1.318 | Autodesk.Revit.DB.Parameter | -1140363 | n/a | n/a
Comments | abhinandan.m@setty.com | 2023-12-29T19:48:11 | Approved | Component | Walls | n/a | n/a | Autodesk Revit 2023, Build: 23.0.1.318 | Autodesk.Revit.DB.Parameter | -1010106 | n/a | n/a
Cross-Section | abhinandan.m@setty.com | 2023-12-29T19:48:11 | Approved | Component | Walls | 1 | n/a | Autodesk Revit 2023, Build: 23.0.1.318 | Autodesk.Revit.DB.Parameter | -1019100 | n/a | n/a
Design Option | abhinandan.m@setty.com | 2023-12-29T19:48:11 | Approved | Component | Walls | n/a | n/a | Autodesk Revit 2023, Build: 23.0.1.318 | Autodesk.Revit.DB.Parameter | -1013201 | n/a | n/a
Edited by | abhinandan.m@setty.com | 2023-12-29T19:48:11 | Approved | Component | Walls | mohak.s | n/a | Autodesk Revit 2023, Build: 23.0.1.318 | Autodesk.Revit.DB.Parameter | -1002067 | n/a | n/a
Export to IFC | abhinandan.m@setty.com | 2023-12-29T19:48:11 | Approved | Component | Walls | n/a | n/a | Autodesk Revit 2023, Build: 23.0.1.318 | Autodesk.Revit.DB.Parameter | -1019012 | n/a | n/a
Export to IFC As | abhinandan.m@setty.com | 2023-12-29T19:48:11 | Approved | Component | Walls | n/a | n/a | Autodesk Revit 2023, Build: 23.0.1.318 | Autodesk.Revit.DB.Parameter | -1019014 | n/a | n/a
Family | abhinandan.m@setty.com | 2023-12-29T19:48:11 | Approved | Component | Walls | BASIC WALL | n/a | Autodesk Revit 2023, Build: 23.0.1.318 | Autodesk.Revit.DB.Parameter | -1002051 | n/a | n/a
Family and Type | abhinandan.m@setty.com | 2023-12-29T19:48:11 | Approved | Component | Walls | BASIC WALL | n/a | Autodesk Revit 2023, Build: 23.0.1.318 | Autodesk.Revit.DB.Parameter | -1002052 | n/a | n/a
Family Name | abhinandan.m@setty.com | 2023-12-29T19:48:11 | Approved | Component | Walls | n/a | n/a | Autodesk Revit 2023, Build: 23.0.1.318 | Autodesk.Revit.DB.Parameter | -1002002 | n/a | n/a
IFC Predefined Type | abhinandan.m@setty.com | 2023-12-29T19:48:11 | Approved | Component | Walls | n/a | n/a | Autodesk Revit 2023, Build: 23.0.1.318 | Autodesk.Revit.DB.Parameter | -1019016 | n/a | n/a
IfcGUID | abhinandan.m@setty.com | 2023-12-29T19:48:11 | Approved | Component | Walls | 3LSroXELvC$ePBiS0gd0oU | n/a | Autodesk Revit 2023, Build: 23.0.1.318 | Autodesk.Revit.DB.Parameter | -1019000 | n/a | n/a
Image | abhinandan.m@setty.com | 2023-12-29T19:48:11 | Approved | Component | Walls | n/a | n/a | Autodesk Revit 2023, Build: 23.0.1.318 | Autodesk.Revit.DB.Parameter | -1152385 | n/a | n/a
Length | abhinandan.m@setty.com | 2023-12-29T19:48:11 | Approved | Component | Walls | 180.3221 | Inch | Autodesk Revit 2023, Build: 23.0.1.318 | Autodesk.Revit.DB.Parameter | -1004005 | n/a | n/a
Location Line | abhinandan.m@setty.com | 2023-12-29T19:48:11 | Approved | Component | Walls | n/a | n/a | Autodesk Revit 2023, Build: 23.0.1.318 | Autodesk.Revit.DB.Parameter | -1001122 | n/a | n/a
Mark | abhinandan.m@setty.com | 2023-12-29T19:48:11 | Approved | Component | Walls | n/a | n/a | Autodesk Revit 2023, Build: 23.0.1.318 | Autodesk.Revit.DB.Parameter | -1001203 | n/a | n/a
Phase Created | abhinandan.m@setty.com | 2023-12-29T19:48:11 | Approved | Component | Walls | New Construction | n/a | Autodesk Revit 2023, Build: 23.0.1.318 | Autodesk.Revit.DB.Parameter | -1012100 | n/a | n/a
Phase Demolished | abhinandan.m@setty.com | 2023-12-29T19:48:11 | Approved | Component | Walls | n/a | n/a | Autodesk Revit 2023, Build: 23.0.1.318 | Autodesk.Revit.DB.Parameter | -1012101 | n/a | n/a
Related to Mass | abhinandan.m@setty.com | 2023-12-29T19:48:11 | Approved | Component | Walls | n/a | n/a | Autodesk Revit 2023, Build: 23.0.1.318 | Autodesk.Revit.DB.Parameter | -1001713 | n/a | n/a
Revision | abhinandan.m@setty.com | 2023-12-29T19:48:11 | Approved | Component | Walls | n/a | n/a | Autodesk Revit 2023, Build: 23.0.1.318 | Autodesk.Revit.DB.Parameter | 47953 | n/a | n/a
Room Bounding | abhinandan.m@setty.com | 2023-12-29T19:48:11 | Approved | Component | Walls | 1 | n/a | Autodesk Revit 2023, Build: 23.0.1.318 | Autodesk.Revit.DB.Parameter | -1001007 | n/a | n/a
Structural | abhinandan.m@setty.com | 2023-12-29T19:48:11 | Approved | Component | Walls | n/a | n/a | Autodesk Revit 2023, Build: 23.0.1.318 | Autodesk.Revit.DB.Parameter | -1001596 | n/a | n/a
Structural Usage | abhinandan.m@setty.com | 2023-12-29T19:48:11 | Approved | Component | Walls | n/a | n/a | Autodesk Revit 2023, Build: 23.0.1.318 | Autodesk.Revit.DB.Parameter | -1001119 | n/a | n/a
Top Constraint | abhinandan.m@setty.com | 2023-12-29T19:48:11 | Approved | Component | Walls | n/a | n/a | Autodesk Revit 2023, Build: 23.0.1.318 | Autodesk.Revit.DB.Parameter | -1001103 | n/a | n/a
Top Extension Distance | abhinandan.m@setty.com | 2023-12-29T19:48:11 | Approved | Component | Walls | n/a | Inch | Autodesk Revit 2023, Build: 23.0.1.318 | Autodesk.Revit.DB.Parameter | -1012828 | n/a | n/a
Top is Attached | abhinandan.m@setty.com | 2023-12-29T19:48:11 | Approved | Component | Walls | n/a | n/a | Autodesk Revit 2023, Build: 23.0.1.318 | Autodesk.Revit.DB.Parameter | -1001117 | n/a | n/a
Top Offset | abhinandan.m@setty.com | 2023-12-29T19:48:11 | Approved | Component | Walls | n/a | Inch | Autodesk Revit 2023, Build: 23.0.1.318 | Autodesk.Revit.DB.Parameter | -1001109 | n/a | n/a
Type | abhinandan.m@setty.com | 2023-12-29T19:48:11 | Approved | Component | Walls | BASIC WALL | n/a | Autodesk Revit 2023, Build: 23.0.1.318 | Autodesk.Revit.DB.Parameter | -1002050 | n/a | n/a
Type Id | abhinandan.m@setty.com | 2023-12-29T19:48:11 | Approved | Component | Walls | 1505745 | n/a | Autodesk Revit 2023, Build: 23.0.1.318 | Autodesk.Revit.DB.Parameter | -1002000 | n/a | n/a
Type Name | abhinandan.m@setty.com | 2023-12-29T19:48:11 | Approved | Component | Walls | n/a | n/a | Autodesk Revit 2023, Build: 23.0.1.318 | Autodesk.Revit.DB.Parameter | -1002001 | n/a | n/a
Unconnected Height | abhinandan.m@setty.com | 2023-12-29T19:48:11 | Approved | Component | Walls | 144 | Inch | Autodesk Revit 2023, Build: 23.0.1.318 | Autodesk.Revit.DB.Parameter | -1001105 | n/a | n/a
Volume | abhinandan.m@setty.com | 2023-12-29T19:48:11 | Approved | Component | Walls | 96.1018 | Cubic feet | Autodesk Revit 2023, Build: 23.0.1.318 | Autodesk.Revit.DB.Parameter | -1012806 | n/a | n/a
Workset | abhinandan.m@setty.com | 2023-12-29T19:48:11 | Approved | Component | Walls | 1188 | n/a | Autodesk Revit 2023, Build: 23.0.1.318 | Autodesk.Revit.DB.Parameter | -1002053 | n/a | n/a
Area | abhinandan.m@setty.com | 2023-12-29T19:48:11 | Approved | Component | Walls | 185.0421 | SqFt | Autodesk Revit 2023, Build: 23.0.1.318 | Autodesk.Revit.DB.Parameter | -1012805 | n/a | n/a
Base Constraint | abhinandan.m@setty.com | 2023-12-29T19:48:11 | Approved | Component | Walls | BASEMENT LEVEL | n/a | Autodesk Revit 2023, Build: 23.0.1.318 | Autodesk.Revit.DB.Parameter | -1001107 | n/a | n/a
Base Extension Distance | abhinandan.m@setty.com | 2023-12-29T19:48:11 | Approved | Component | Walls | n/a | Inch | Autodesk Revit 2023, Build: 23.0.1.318 | Autodesk.Revit.DB.Parameter | -1012829 | n/a | n/a
Base is Attached | abhinandan.m@setty.com | 2023-12-29T19:48:11 | Approved | Component | Walls | n/a | n/a | Autodesk Revit 2023, Build: 23.0.1.318 | Autodesk.Revit.DB.Parameter | -1001118 | n/a | n/a
Base Offset | abhinandan.m@setty.com | 2023-12-29T19:48:11 | Approved | Component | Walls | 48 | Inch | Autodesk Revit 2023, Build: 23.0.1.318 | Autodesk.Revit.DB.Parameter | -1001108 | n/a | n/a
Category | abhinandan.m@setty.com | 2023-12-29T19:48:11 | Approved | Component | Walls | Walls | n/a | Autodesk Revit 2023, Build: 23.0.1.318 | Autodesk.Revit.DB.Parameter | -1140363 | n/a | n/a
Comments | abhinandan.m@setty.com | 2023-12-29T19:48:11 | Approved | Component | Walls | n/a | n/a | Autodesk Revit 2023, Build: 23.0.1.318 | Autodesk.Revit.DB.Parameter | -1010106 | n/a | n/a
Cross-Section | abhinandan.m@setty.com | 2023-12-29T19:48:11 | Approved | Component | Walls | 1 | n/a | Autodesk Revit 2023, Build: 23.0.1.318 | Autodesk.Revit.DB.Parameter | -1019100 | n/a | n/a
Design Option | abhinandan.m@setty.com | 2023-12-29T19:48:11 | Approved | Component | Walls | n/a | n/a | Autodesk Revit 2023, Build: 23.0.1.318 | Autodesk.Revit.DB.Parameter | -1013201 | n/a | n/a
Edited by | abhinandan.m@setty.com | 2023-12-29T19:48:11 | Approved | Component | Walls | mohak.s | n/a | Autodesk Revit 2023, Build: 23.0.1.318 | Autodesk.Revit.DB.Parameter | -1002067 | n/a | n/a
Export to IFC | abhinandan.m@setty.com | 2023-12-29T19:48:11 | Approved | Component | Walls | n/a | n/a | Autodesk Revit 2023, Build: 23.0.1.318 | Autodesk.Revit.DB.Parameter | -1019012 | n/a | n/a
Export to IFC As | abhinandan.m@setty.com | 2023-12-29T19:48:11 | Approved | Component | Walls | n/a | n/a | Autodesk Revit 2023, Build: 23.0.1.318 | Autodesk.Revit.DB.Parameter | -1019014 | n/a | n/a
Family | abhinandan.m@setty.com | 2023-12-29T19:48:11 | Approved | Component | Walls | BASIC WALL | n/a | Autodesk Revit 2023, Build: 23.0.1.318 | Autodesk.Revit.DB.Parameter | -1002051 | n/a | n/a
Family and Type | abhinandan.m@setty.com | 2023-12-29T19:48:11 | Approved | Component | Walls | BASIC WALL | n/a | Autodesk Revit 2023, Build: 23.0.1.318 | Autodesk.Revit.DB.Parameter | -1002052 | n/a | n/a
Family Name | abhinandan.m@setty.com | 2023-12-29T19:48:11 | Approved | Component | Walls | n/a | n/a | Autodesk Revit 2023, Build: 23.0.1.318 | Autodesk.Revit.DB.Parameter | -1002002 | n/a | n/a
IFC Predefined Type | abhinandan.m@setty.com | 2023-12-29T19:48:11 | Approved | Component | Walls | n/a | n/a | Autodesk Revit 2023, Build: 23.0.1.318 | Autodesk.Revit.DB.Parameter | -1019016 | n/a | n/a
IfcGUID | abhinandan.m@setty.com | 2023-12-29T19:48:11 | Approved | Component | Walls | 3LSroXELvC$ePBiS0gd0oX | n/a | Autodesk Revit 2023, Build: 23.0.1.318 | Autodesk.Revit.DB.Parameter | -1019000 | n/a | n/a
Image | abhinandan.m@setty.com | 2023-12-29T19:48:11 | Approved | Component | Walls | n/a | n/a | Autodesk Revit 2023, Build: 23.0.1.318 | Autodesk.Revit.DB.Parameter | -1152385 | n/a | n/a
Length | abhinandan.m@setty.com | 2023-12-29T19:48:11 | Approved | Component | Walls | 236.7299 | Inch | Autodesk Revit 2023, Build: 23.0.1.318 | Autodesk.Revit.DB.Parameter | -1004005 | n/a | n/a
Location Line | abhinandan.m@setty.com | 2023-12-29T19:48:11 | Approved | Component | Walls | n/a | n/a | Autodesk Revit 2023, Build: 23.0.1.318 | Autodesk.Revit.DB.Parameter | -1001122 | n/a | n/a
Mark | abhinandan.m@setty.com | 2023-12-29T19:48:11 | Approved | Component | Walls | n/a | n/a | Autodesk Revit 2023, Build: 23.0.1.318 | Autodesk.Revit.DB.Parameter | -1001203 | n/a | n/a
Phase Created | abhinandan.m@setty.com | 2023-12-29T19:48:11 | Approved | Component | Walls | New Construction | n/a | Autodesk Revit 2023, Build: 23.0.1.318 | Autodesk.Revit.DB.Parameter | -1012100 | n/a | n/a
Phase Demolished | abhinandan.m@setty.com | 2023-12-29T19:48:11 | Approved | Component | Walls | n/a | n/a | Autodesk Revit 2023, Build: 23.0.1.318 | Autodesk.Revit.DB.Parameter | -1012101 | n/a | n/a
Related to Mass | abhinandan.m@setty.com | 2023-12-29T19:48:11 | Approved | Component | Walls | n/a | n/a | Autodesk Revit 2023, Build: 23.0.1.318 | Autodesk.Revit.DB.Parameter | -1001713 | n/a | n/a
Revision | abhinandan.m@setty.com | 2023-12-29T19:48:11 | Approved | Component | Walls | n/a | n/a | Autodesk Revit 2023, Build: 23.0.1.318 | Autodesk.Revit.DB.Parameter | 47953 | n/a | n/a
Room Bounding | abhinandan.m@setty.com | 2023-12-29T19:48:11 | Approved | Component | Walls | 1 | n/a | Autodesk Revit 2023, Build: 23.0.1.318 | Autodesk.Revit.DB.Parameter | -1001007 | n/a | n/a
Structural | abhinandan.m@setty.com | 2023-12-29T19:48:11 | Approved | Component | Walls | n/a | n/a | Autodesk Revit 2023, Build: 23.0.1.318 | Autodesk.Revit.DB.Parameter | -1001596 | n/a | n/a
Structural Usage | abhinandan.m@setty.com | 2023-12-29T19:48:11 | Approved | Component | Walls | n/a | n/a | Autodesk Revit 2023, Build: 23.0.1.318 | Autodesk.Revit.DB.Parameter | -1001119 | n/a | n/a
Top Constraint | abhinandan.m@setty.com | 2023-12-29T19:48:11 | Approved | Component | Walls | n/a | n/a | Autodesk Revit 2023, Build: 23.0.1.318 | Autodesk.Revit.DB.Parameter | -1001103 | n/a | n/a
Top Extension Distance | abhinandan.m@setty.com | 2023-12-29T19:48:11 | Approved | Component | Walls | n/a | Inch | Autodesk Revit 2023, Build: 23.0.1.318 | Autodesk.Revit.DB.Parameter | -1012828 | n/a | n/a
Top is Attached | abhinandan.m@setty.com | 2023-12-29T19:48:11 | Approved | Component | Walls | n/a | n/a | Autodesk Revit 2023, Build: 23.0.1.318 | Autodesk.Revit.DB.Parameter | -1001117 | n/a | n/a
Top Offset | abhinandan.m@setty.com | 2023-12-29T19:48:11 | Approved | Component | Walls | n/a | Inch | Autodesk Revit 2023, Build: 23.0.1.318 | Autodesk.Revit.DB.Parameter | -1001109 | n/a | n/a
Type | abhinandan.m@setty.com | 2023-12-29T19:48:11 | Approved | Component | Walls | BASIC WALL | n/a | Autodesk Revit 2023, Build: 23.0.1.318 | Autodesk.Revit.DB.Parameter | -1002050 | n/a | n/a
Type Id | abhinandan.m@setty.com | 2023-12-29T19:48:11 | Approved | Component | Walls | 1505745 | n/a | Autodesk Revit 2023, Build: 23.0.1.318 | Autodesk.Revit.DB.Parameter | -1002000 | n/a | n/a
Type Name | abhinandan.m@setty.com | 2023-12-29T19:48:11 | Approved | Component | Walls | n/a | n/a | Autodesk Revit 2023, Build: 23.0.1.318 | Autodesk.Revit.DB.Parameter | -1002001 | n/a | n/a
Unconnected Height | abhinandan.m@setty.com | 2023-12-29T19:48:11 | Approved | Component | Walls | 117.5234 | Inch | Autodesk Revit 2023, Build: 23.0.1.318 | Autodesk.Revit.DB.Parameter | -1001105 | n/a | n/a
Volume | abhinandan.m@setty.com | 2023-12-29T19:48:11 | Approved | Component | Walls | 154.2018 | Cubic feet | Autodesk Revit 2023, Build: 23.0.1.318 | Autodesk.Revit.DB.Parameter | -1012806 | n/a | n/a
Workset | abhinandan.m@setty.com | 2023-12-29T19:48:11 | Approved | Component | Walls | 1188 | n/a | Autodesk Revit 2023, Build: 23.0.1.318 | Autodesk.Revit.DB.Parameter | -1002053 | n/a | n/a
Area | abhinandan.m@setty.com | 2023-12-29T19:48:11 | Approved | Component | Walls | 354.5647 | SqFt | Autodesk Revit 2023, Build: 23.0.1.318 | Autodesk.Revit.DB.Parameter | -1012805 | n/a | n/a
Base Constraint | abhinandan.m@setty.com | 2023-12-29T19:48:11 | Approved | Component | Walls | BASEMENT LEVEL | n/a | Autodesk Revit 2023, Build: 23.0.1.318 | Autodesk.Revit.DB.Parameter | -1001107 | n/a | n/a
Base Extension Distance | abhinandan.m@setty.com | 2023-12-29T19:48:11 | Approved | Component | Walls | n/a | Inch | Autodesk Revit 2023, Build: 23.0.1.318 | Autodesk.Revit.DB.Parameter | -1012829 | n/a | n/a
Base is Attached | abhinandan.m@setty.com | 2023-12-29T19:48:11 | Approved | Component | Walls | n/a | n/a | Autodesk Revit 2023, Build: 23.0.1.318 | Autodesk.Revit.DB.Parameter | -1001118 | n/a | n/a
Base Offset | abhinandan.m@setty.com | 2023-12-29T19:48:11 | Approved | Component | Walls | 48 | Inch | Autodesk Revit 2023, Build: 23.0.1.318 | Autodesk.Revit.DB.Parameter | -1001108 | n/a | n/a
Category | abhinandan.m@setty.com | 2023-12-29T19:48:11 | Approved | Component | Walls | Walls | n/a | Autodesk Revit 2023, Build: 23.0.1.318 | Autodesk.Revit.DB.Parameter | -1140363 | n/a | n/a
Comments | abhinandan.m@setty.com | 2023-12-29T19:48:11 | Approved | Component | Walls | n/a | n/a | Autodesk Revit 2023, Build: 23.0.1.318 | Autodesk.Revit.DB.Parameter | -1010106 | n/a | n/a
Cross-Section | abhinandan.m@setty.com | 2023-12-29T19:48:11 | Approved | Component | Walls | 1 | n/a | Autodesk Revit 2023, Build: 23.0.1.318 | Autodesk.Revit.DB.Parameter | -1019100 | n/a | n/a
Design Option | abhinandan.m@setty.com | 2023-12-29T19:48:11 | Approved | Component | Walls | n/a | n/a | Autodesk Revit 2023, Build: 23.0.1.318 | Autodesk.Revit.DB.Parameter | -1013201 | n/a | n/a
Edited by | abhinandan.m@setty.com | 2023-12-29T19:48:11 | Approved | Component | Walls | mohak.s | n/a | Autodesk Revit 2023, Build: 23.0.1.318 | Autodesk.Revit.DB.Parameter | -1002067 | n/a | n/a
Export to IFC | abhinandan.m@setty.com | 2023-12-29T19:48:11 | Approved | Component | Walls | n/a | n/a | Autodesk Revit 2023, Build: 23.0.1.318 | Autodesk.Revit.DB.Parameter | -1019012 | n/a | n/a
Export to IFC As | abhinandan.m@setty.com | 2023-12-29T19:48:11 | Approved | Component | Walls | n/a | n/a | Autodesk Revit 2023, Build: 23.0.1.318 | Autodesk.Revit.DB.Parameter | -1019014 | n/a | n/a
Family | abhinandan.m@setty.com | 2023-12-29T19:48:11 | Approved | Component | Walls | BASIC WALL | n/a | Autodesk Revit 2023, Build: 23.0.1.318 | Autodesk.Revit.DB.Parameter | -1002051 | n/a | n/a
Family and Type | abhinandan.m@setty.com | 2023-12-29T19:48:11 | Approved | Component | Walls | BASIC WALL | n/a | Autodesk Revit 2023, Build: 23.0.1.318 | Autodesk.Revit.DB.Parameter | -1002052 | n/a | n/a
Family Name | abhinandan.m@setty.com | 2023-12-29T19:48:11 | Approved | Component | Walls | n/a | n/a | Autodesk Revit 2023, Build: 23.0.1.318 | Autodesk.Revit.DB.Parameter | -1002002 | n/a | n/a
IFC Predefined Type | abhinandan.m@setty.com | 2023-12-29T19:48:11 | Approved | Component | Walls | n/a | n/a | Autodesk Revit 2023, Build: 23.0.1.318 | Autodesk.Revit.DB.Parameter | -1019016 | n/a | n/a
IfcGUID | abhinandan.m@setty.com | 2023-12-29T19:48:11 | Approved | Component | Walls | 3LSroXELvC$ePBiS0gd0oW | n/a | Autodesk Revit 2023, Build: 23.0.1.318 | Autodesk.Revit.DB.Parameter | -1019000 | n/a | n/a
Image | abhinandan.m@setty.com | 2023-12-29T19:48:11 | Approved | Component | Walls | n/a | n/a | Autodesk Revit 2023, Build: 23.0.1.318 | Autodesk.Revit.DB.Parameter | -1152385 | n/a | n/a
Length | abhinandan.m@setty.com | 2023-12-29T19:48:11 | Approved | Component | Walls | 441.4009 | Inch | Autodesk Revit 2023, Build: 23.0.1.318 | Autodesk.Revit.DB.Parameter | -1004005 | n/a | n/a
Location Line | abhinandan.m@setty.com | 2023-12-29T19:48:11 | Approved | Component | Walls | n/a | n/a | Autodesk Revit 2023, Build: 23.0.1.318 | Autodesk.Revit.DB.Parameter | -1001122 | n/a | n/a
Mark | abhinandan.m@setty.com | 2023-12-29T19:48:11 | Approved | Component | Walls | n/a | n/a | Autodesk Revit 2023, Build: 23.0.1.318 | Autodesk.Revit.DB.Parameter | -1001203 | n/a | n/a
Phase Created | abhinandan.m@setty.com | 2023-12-29T19:48:11 | Approved | Component | Walls | New Construction | n/a | Autodesk Revit 2023, Build: 23.0.1.318 | Autodesk.Revit.DB.Parameter | -1012100 | n/a | n/a
Phase Demolished | abhinandan.m@setty.com | 2023-12-29T19:48:11 | Approved | Component | Walls | n/a | n/a | Autodesk Revit 2023, Build: 23.0.1.318 | Autodesk.Revit.DB.Parameter | -1012101 | n/a | n/a
Related to Mass | abhinandan.m@setty.com | 2023-12-29T19:48:11 | Approved | Component | Walls | n/a | n/a | Autodesk Revit 2023, Build: 23.0.1.318 | Autodesk.Revit.DB.Parameter | -1001713 | n/a | n/a
Revision | abhinandan.m@setty.com | 2023-12-29T19:48:11 | Approved | Component | Walls | n/a | n/a | Autodesk Revit 2023, Build: 23.0.1.318 | Autodesk.Revit.DB.Parameter | 47953 | n/a | n/a
Room Bounding | abhinandan.m@setty.com | 2023-12-29T19:48:11 | Approved | Component | Walls | 1 | n/a | Autodesk Revit 2023, Build: 23.0.1.318 | Autodesk.Revit.DB.Parameter | -1001007 | n/a | n/a
Structural | abhinandan.m@setty.com | 2023-12-29T19:48:11 | Approved | Component | Walls | n/a | n/a | Autodesk Revit 2023, Build: 23.0.1.318 | Autodesk.Revit.DB.Parameter | -1001596 | n/a | n/a
Structural Usage | abhinandan.m@setty.com | 2023-12-29T19:48:11 | Approved | Component | Walls | n/a | n/a | Autodesk Revit 2023, Build: 23.0.1.318 | Autodesk.Revit.DB.Parameter | -1001119 | n/a | n/a
Top Constraint | abhinandan.m@setty.com | 2023-12-29T19:48:11 | Approved | Component | Walls | n/a | n/a | Autodesk Revit 2023, Build: 23.0.1.318 | Autodesk.Revit.DB.Parameter | -1001103 | n/a | n/a
Top Extension Distance | abhinandan.m@setty.com | 2023-12-29T19:48:11 | Approved | Component | Walls | n/a | Inch | Autodesk Revit 2023, Build: 23.0.1.318 | Autodesk.Revit.DB.Parameter | -1012828 | n/a | n/a
Top is Attached | abhinandan.m@setty.com | 2023-12-29T19:48:11 | Approved | Component | Walls | n/a | n/a | Autodesk Revit 2023, Build: 23.0.1.318 | Autodesk.Revit.DB.Parameter | -1001117 | n/a | n/a
Top Offset | abhinandan.m@setty.com | 2023-12-29T19:48:11 | Approved | Component | Walls | n/a | Inch | Autodesk Revit 2023, Build: 23.0.1.318 | Autodesk.Revit.DB.Parameter | -1001109 | n/a | n/a
Type | abhinandan.m@setty.com | 2023-12-29T19:48:11 | Approved | Component | Walls | BASIC WALL | n/a | Autodesk Revit 2023, Build: 23.0.1.318 | Autodesk.Revit.DB.Parameter | -1002050 | n/a | n/a
Type Id | abhinandan.m@setty.com | 2023-12-29T19:48:11 | Approved | Component | Walls | 1505745 | n/a | Autodesk Revit 2023, Build: 23.0.1.318 | Autodesk.Revit.DB.Parameter | -1002000 | n/a | n/a
Type Name | abhinandan.m@setty.com | 2023-12-29T19:48:11 | Approved | Component | Walls | n/a | n/a | Autodesk Revit 2023, Build: 23.0.1.318 | Autodesk.Revit.DB.Parameter | -1002001 | n/a | n/a
Unconnected Height | abhinandan.m@setty.com | 2023-12-29T19:48:11 | Approved | Component | Walls | 138 | Inch | Autodesk Revit 2023, Build: 23.0.1.318 | Autodesk.Revit.DB.Parameter | -1001105 | n/a | n/a
Volume | abhinandan.m@setty.com | 2023-12-29T19:48:11 | Approved | Component | Walls | 295.4706 | Cubic feet | Autodesk Revit 2023, Build: 23.0.1.318 | Autodesk.Revit.DB.Parameter | -1012806 | n/a | n/a
Workset | abhinandan.m@setty.com | 2023-12-29T19:48:11 | Approved | Component | Walls | 1188 | n/a | Autodesk Revit 2023, Build: 23.0.1.318 | Autodesk.Revit.DB.Parameter | -1002053 | n/a | n/a
Area | abhinandan.m@setty.com | 2023-12-29T19:48:11 | Approved | Component | Walls | 175.162 | SqFt | Autodesk Revit 2023, Build: 23.0.1.318 | Autodesk.Revit.DB.Parameter | -1012805 | n/a | n/a
Base Constraint | abhinandan.m@setty.com | 2023-12-29T19:48:11 | Approved | Component | Walls | BASEMENT LEVEL | n/a | Autodesk Revit 2023, Build: 23.0.1.318 | Autodesk.Revit.DB.Parameter | -1001107 | n/a | n/a
Base Extension Distance | abhinandan.m@setty.com | 2023-12-29T19:48:11 | Approved | Component | Walls | n/a | Inch | Autodesk Revit 2023, Build: 23.0.1.318 | Autodesk.Revit.DB.Parameter | -1012829 | n/a | n/a
Base is Attached | abhinandan.m@setty.com | 2023-12-29T19:48:11 | Approved | Component | Walls | n/a | n/a | Autodesk Revit 2023, Build: 23.0.1.318 | Autodesk.Revit.DB.Parameter | -1001118 | n/a | n/a
Base Offset | abhinandan.m@setty.com | 2023-12-29T19:48:11 | Approved | Component | Walls | 48 | Inch | Autodesk Revit 2023, Build: 23.0.1.318 | Autodesk.Revit.DB.Parameter | -1001108 | n/a | n/a
Category | abhinandan.m@setty.com | 2023-12-29T19:48:11 | Approved | Component | Walls | Walls | n/a | Autodesk Revit 2023, Build: 23.0.1.318 | Autodesk.Revit.DB.Parameter | -1140363 | n/a | n/a
Comments | abhinandan.m@setty.com | 2023-12-29T19:48:11 | Approved | Component | Walls | n/a | n/a | Autodesk Revit 2023, Build: 23.0.1.318 | Autodesk.Revit.DB.Parameter | -1010106 | n/a | n/a
Cross-Section | abhinandan.m@setty.com | 2023-12-29T19:48:11 | Approved | Component | Walls | 1 | n/a | Autodesk Revit 2023, Build: 23.0.1.318 | Autodesk.Revit.DB.Parameter | -1019100 | n/a | n/a
Design Option | abhinandan.m@setty.com | 2023-12-29T19:48:11 | Approved | Component | Walls | n/a | n/a | Autodesk Revit 2023, Build: 23.0.1.318 | Autodesk.Revit.DB.Parameter | -1013201 | n/a | n/a
Edited by | abhinandan.m@setty.com | 2023-12-29T19:48:11 | Approved | Component | Walls | mohak.s | n/a | Autodesk Revit 2023, Build: 23.0.1.318 | Autodesk.Revit.DB.Parameter | -1002067 | n/a | n/a
Export to IFC | abhinandan.m@setty.com | 2023-12-29T19:48:11 | Approved | Component | Walls | n/a | n/a | Autodesk Revit 2023, Build: 23.0.1.318 | Autodesk.Revit.DB.Parameter | -1019012 | n/a | n/a
Export to IFC As | abhinandan.m@setty.com | 2023-12-29T19:48:11 | Approved | Component | Walls | n/a | n/a | Autodesk Revit 2023, Build: 23.0.1.318 | Autodesk.Revit.DB.Parameter | -1019014 | n/a | n/a
Family | abhinandan.m@setty.com | 2023-12-29T19:48:11 | Approved | Component | Walls | BASIC WALL | n/a | Autodesk Revit 2023, Build: 23.0.1.318 | Autodesk.Revit.DB.Parameter | -1002051 | n/a | n/a
Family and Type | abhinandan.m@setty.com | 2023-12-29T19:48:11 | Approved | Component | Walls | BASIC WALL | n/a | Autodesk Revit 2023, Build: 23.0.1.318 | Autodesk.Revit.DB.Parameter | -1002052 | n/a | n/a
Family Name | abhinandan.m@setty.com | 2023-12-29T19:48:11 | Approved | Component | Walls | n/a | n/a | Autodesk Revit 2023, Build: 23.0.1.318 | Autodesk.Revit.DB.Parameter | -1002002 | n/a | n/a
IFC Predefined Type | abhinandan.m@setty.com | 2023-12-29T19:48:11 | Approved | Component | Walls | n/a | n/a | Autodesk Revit 2023, Build: 23.0.1.318 | Autodesk.Revit.DB.Parameter | -1019016 | n/a | n/a
IfcGUID | abhinandan.m@setty.com | 2023-12-29T19:48:11 | Approved | Component | Walls | 3LSroXELvC$ePBiS0gd0oZ | n/a | Autodesk Revit 2023, Build: 23.0.1.318 | Autodesk.Revit.DB.Parameter | -1019000 | n/a | n/a
Image | abhinandan.m@setty.com | 2023-12-29T19:48:11 | Approved | Component | Walls | n/a | n/a | Autodesk Revit 2023, Build: 23.0.1.318 | Autodesk.Revit.DB.Parameter | -1152385 | n/a | n/a
Length | abhinandan.m@setty.com | 2023-12-29T19:48:11 | Approved | Component | Walls | 203.285 | Inch | Autodesk Revit 2023, Build: 23.0.1.318 | Autodesk.Revit.DB.Parameter | -1004005 | n/a | n/a
Location Line | abhinandan.m@setty.com | 2023-12-29T19:48:11 | Approved | Component | Walls | n/a | n/a | Autodesk Revit 2023, Build: 23.0.1.318 | Autodesk.Revit.DB.Parameter | -1001122 | n/a | n/a
Mark | abhinandan.m@setty.com | 2023-12-29T19:48:11 | Approved | Component | Walls | n/a | n/a | Autodesk Revit 2023, Build: 23.0.1.318 | Autodesk.Revit.DB.Parameter | -1001203 | n/a | n/a
Phase Created | abhinandan.m@setty.com | 2023-12-29T19:48:11 | Approved | Component | Walls | New Construction | n/a | Autodesk Revit 2023, Build: 23.0.1.318 | Autodesk.Revit.DB.Parameter | -1012100 | n/a | n/a
Phase Demolished | abhinandan.m@setty.com | 2023-12-29T19:48:11 | Approved | Component | Walls | n/a | n/a | Autodesk Revit 2023, Build: 23.0.1.318 | Autodesk.Revit.DB.Parameter | -1012101 | n/a | n/a
Related to Mass | abhinandan.m@setty.com | 2023-12-29T19:48:11 | Approved | Component | Walls | n/a | n/a | Autodesk Revit 2023, Build: 23.0.1.318 | Autodesk.Revit.DB.Parameter | -1001713 | n/a | n/a
Revision | abhinandan.m@setty.com | 2023-12-29T19:48:11 | Approved | Component | Walls | n/a | n/a | Autodesk Revit 2023, Build: 23.0.1.318 | Autodesk.Revit.DB.Parameter | 47953 | n/a | n/a
Room Bounding | abhinandan.m@setty.com | 2023-12-29T19:48:11 | Approved | Component | Walls | 1 | n/a | Autodesk Revit 2023, Build: 23.0.1.318 | Autodesk.Revit.DB.Parameter | -1001007 | n/a | n/a
Structural | abhinandan.m@setty.com | 2023-12-29T19:48:11 | Approved | Component | Walls | n/a | n/a | Autodesk Revit 2023, Build: 23.0.1.318 | Autodesk.Revit.DB.Parameter | -1001596 | n/a | n/a
Structural Usage | abhinandan.m@setty.com | 2023-12-29T19:48:11 | Approved | Component | Walls | n/a | n/a | Autodesk Revit 2023, Build: 23.0.1.318 | Autodesk.Revit.DB.Parameter | -1001119 | n/a | n/a
Top Constraint | abhinandan.m@setty.com | 2023-12-29T19:48:11 | Approved | Component | Walls | n/a | n/a | Autodesk Revit 2023, Build: 23.0.1.318 | Autodesk.Revit.DB.Parameter | -1001103 | n/a | n/a
Top Extension Distance | abhinandan.m@setty.com | 2023-12-29T19:48:11 | Approved | Component | Walls | n/a | Inch | Autodesk Revit 2023, Build: 23.0.1.318 | Autodesk.Revit.DB.Parameter | -1012828 | n/a | n/a
Top is Attached | abhinandan.m@setty.com | 2023-12-29T19:48:11 | Approved | Component | Walls | n/a | n/a | Autodesk Revit 2023, Build: 23.0.1.318 | Autodesk.Revit.DB.Parameter | -1001117 | n/a | n/a
Top Offset | abhinandan.m@setty.com | 2023-12-29T19:48:11 | Approved | Component | Walls | n/a | Inch | Autodesk Revit 2023, Build: 23.0.1.318 | Autodesk.Revit.DB.Parameter | -1001109 | n/a | n/a
Type | abhinandan.m@setty.com | 2023-12-29T19:48:11 | Approved | Component | Walls | BASIC WALL | n/a | Autodesk Revit 2023, Build: 23.0.1.318 | Autodesk.Revit.DB.Parameter | -1002050 | n/a | n/a
Type Id | abhinandan.m@setty.com | 2023-12-29T19:48:11 | Approved | Component | Walls | 1505745 | n/a | Autodesk Revit 2023, Build: 23.0.1.318 | Autodesk.Revit.DB.Parameter | -1002000 | n/a | n/a
Type Name | abhinandan.m@setty.com | 2023-12-29T19:48:11 | Approved | Component | Walls | n/a | n/a | Autodesk Revit 2023, Build: 23.0.1.318 | Autodesk.Revit.DB.Parameter | -1002001 | n/a | n/a
Unconnected Height | abhinandan.m@setty.com | 2023-12-29T19:48:11 | Approved | Component | Walls | 138 | Inch | Autodesk Revit 2023, Build: 23.0.1.318 | Autodesk.Revit.DB.Parameter | -1001105 | n/a | n/a
Volume | abhinandan.m@setty.com | 2023-12-29T19:48:11 | Approved | Component | Walls | 145.9683 | Cubic feet | Autodesk Revit 2023, Build: 23.0.1.318 | Autodesk.Revit.DB.Parameter | -1012806 | n/a | n/a
Workset | abhinandan.m@setty.com | 2023-12-29T19:48:11 | Approved | Component | Walls | 1188 | n/a | Autodesk Revit 2023, Build: 23.0.1.318 | Autodesk.Revit.DB.Parameter | -1002053 | n/a | n/a
Area | abhinandan.m@setty.com | 2023-12-29T19:48:11 | Approved | Component | Walls | 112.3653 | SqFt | Autodesk Revit 2023, Build: 23.0.1.318 | Autodesk.Revit.DB.Parameter | -1012805 | n/a | n/a
Base Constraint | abhinandan.m@setty.com | 2023-12-29T19:48:11 | Approved | Component | Walls | BASEMENT LEVEL | n/a | Autodesk Revit 2023, Build: 23.0.1.318 | Autodesk.Revit.DB.Parameter | -1001107 | n/a | n/a
Base Extension Distance | abhinandan.m@setty.com | 2023-12-29T19:48:11 | Approved | Component | Walls | n/a | Inch | Autodesk Revit 2023, Build: 23.0.1.318 | Autodesk.Revit.DB.Parameter | -1012829 | n/a | n/a
Base is Attached | abhinandan.m@setty.com | 2023-12-29T19:48:11 | Approved | Component | Walls | n/a | n/a | Autodesk Revit 2023, Build: 23.0.1.318 | Autodesk.Revit.DB.Parameter | -1001118 | n/a | n/a
Base Offset | abhinandan.m@setty.com | 2023-12-29T19:48:11 | Approved | Component | Walls | 48 | Inch | Autodesk Revit 2023, Build: 23.0.1.318 | Autodesk.Revit.DB.Parameter | -1001108 | n/a | n/a
Category | abhinandan.m@setty.com | 2023-12-29T19:48:11 | Approved | Component | Walls | Walls | n/a | Autodesk Revit 2023, Build: 23.0.1.318 | Autodesk.Revit.DB.Parameter | -1140363 | n/a | n/a
Comments | abhinandan.m@setty.com | 2023-12-29T19:48:11 | Approved | Component | Walls | n/a | n/a | Autodesk Revit 2023, Build: 23.0.1.318 | Autodesk.Revit.DB.Parameter | -1010106 | n/a | n/a
Cross-Section | abhinandan.m@setty.com | 2023-12-29T19:48:11 | Approved | Component | Walls | 1 | n/a | Autodesk Revit 2023, Build: 23.0.1.318 | Autodesk.Revit.DB.Parameter | -1019100 | n/a | n/a
Design Option | abhinandan.m@setty.com | 2023-12-29T19:48:11 | Approved | Component | Walls | n/a | n/a | Autodesk Revit 2023, Build: 23.0.1.318 | Autodesk.Revit.DB.Parameter | -1013201 | n/a | n/a
Edited by | abhinandan.m@setty.com | 2023-12-29T19:48:11 | Approved | Component | Walls | mohak.s | n/a | Autodesk Revit 2023, Build: 23.0.1.318 | Autodesk.Revit.DB.Parameter | -1002067 | n/a | n/a
Export to IFC | abhinandan.m@setty.com | 2023-12-29T19:48:11 | Approved | Component | Walls | n/a | n/a | Autodesk Revit 2023, Build: 23.0.1.318 | Autodesk.Revit.DB.Parameter | -1019012 | n/a | n/a
Export to IFC As | abhinandan.m@setty.com | 2023-12-29T19:48:11 | Approved | Component | Walls | n/a | n/a | Autodesk Revit 2023, Build: 23.0.1.318 | Autodesk.Revit.DB.Parameter | -1019014 | n/a | n/a
Family | abhinandan.m@setty.com | 2023-12-29T19:48:11 | Approved | Component | Walls | BASIC WALL | n/a | Autodesk Revit 2023, Build: 23.0.1.318 | Autodesk.Revit.DB.Parameter | -1002051 | n/a | n/a
Family and Type | abhinandan.m@setty.com | 2023-12-29T19:48:11 | Approved | Component | Walls | BASIC WALL | n/a | Autodesk Revit 2023, Build: 23.0.1.318 | Autodesk.Revit.DB.Parameter | -1002052 | n/a | n/a
Family Name | abhinandan.m@setty.com | 2023-12-29T19:48:11 | Approved | Component | Walls | n/a | n/a | Autodesk Revit 2023, Build: 23.0.1.318 | Autodesk.Revit.DB.Parameter | -1002002 | n/a | n/a
IFC Predefined Type | abhinandan.m@setty.com | 2023-12-29T19:48:11 | Approved | Component | Walls | n/a | n/a | Autodesk Revit 2023, Build: 23.0.1.318 | Autodesk.Revit.DB.Parameter | -1019016 | n/a | n/a
IfcGUID | abhinandan.m@setty.com | 2023-12-29T19:48:11 | Approved | Component | Walls | 3LSroXELvC$ePBiS0gd0oY | n/a | Autodesk Revit 2023, Build: 23.0.1.318 | Autodesk.Revit.DB.Parameter | -1019000 | n/a | n/a
Image | abhinandan.m@setty.com | 2023-12-29T19:48:11 | Approved | Component | Walls | n/a | n/a | Autodesk Revit 2023, Build: 23.0.1.318 | Autodesk.Revit.DB.Parameter | -1152385 | n/a | n/a
Length | abhinandan.m@setty.com | 2023-12-29T19:48:11 | Approved | Component | Walls | 180.3221 | Inch | Autodesk Revit 2023, Build: 23.0.1.318 | Autodesk.Revit.DB.Parameter | -1004005 | n/a | n/a
Location Line | abhinandan.m@setty.com | 2023-12-29T19:48:11 | Approved | Component | Walls | n/a | n/a | Autodesk Revit 2023, Build: 23.0.1.318 | Autodesk.Revit.DB.Parameter | -1001122 | n/a | n/a
Mark | abhinandan.m@setty.com | 2023-12-29T19:48:11 | Approved | Component | Walls | n/a | n/a | Autodesk Revit 2023, Build: 23.0.1.318 | Autodesk.Revit.DB.Parameter | -1001203 | n/a | n/a
Phase Created | abhinandan.m@setty.com | 2023-12-29T19:48:11 | Approved | Component | Walls | New Construction | n/a | Autodesk Revit 2023, Build: 23.0.1.318 | Autodesk.Revit.DB.Parameter | -1012100 | n/a | n/a
Phase Demolished | abhinandan.m@setty.com | 2023-12-29T19:48:11 | Approved | Component | Walls | n/a | n/a | Autodesk Revit 2023, Build: 23.0.1.318 | Autodesk.Revit.DB.Parameter | -1012101 | n/a | n/a
Related to Mass | abhinandan.m@setty.com | 2023-12-29T19:48:11 | Approved | Component | Walls | n/a | n/a | Autodesk Revit 2023, Build: 23.0.1.318 | Autodesk.Revit.DB.Parameter | -1001713 | n/a | n/a
Revision | abhinandan.m@setty.com | 2023-12-29T19:48:11 | Approved | Component | Walls | n/a | n/a | Autodesk Revit 2023, Build: 23.0.1.318 | Autodesk.Revit.DB.Parameter | 47953 | n/a | n/a
Room Bounding | abhinandan.m@setty.com | 2023-12-29T19:48:11 | Approved | Component | Walls | 1 | n/a | Autodesk Revit 2023, Build: 23.0.1.318 | Autodesk.Revit.DB.Parameter | -1001007 | n/a | n/a
Structural | abhinandan.m@setty.com | 2023-12-29T19:48:11 | Approved | Component | Walls | n/a | n/a | Autodesk Revit 2023, Build: 23.0.1.318 | Autodesk.Revit.DB.Parameter | -1001596 | n/a | n/a
Structural Usage | abhinandan.m@setty.com | 2023-12-29T19:48:11 | Approved | Component | Walls | n/a | n/a | Autodesk Revit 2023, Build: 23.0.1.318 | Autodesk.Revit.DB.Parameter | -1001119 | n/a | n/a
Top Constraint | abhinandan.m@setty.com | 2023-12-29T19:48:11 | Approved | Component | Walls | n/a | n/a | Autodesk Revit 2023, Build: 23.0.1.318 | Autodesk.Revit.DB.Parameter | -1001103 | n/a | n/a
Top Extension Distance | abhinandan.m@setty.com | 2023-12-29T19:48:11 | Approved | Component | Walls | n/a | Inch | Autodesk Revit 2023, Build: 23.0.1.318 | Autodesk.Revit.DB.Parameter | -1012828 | n/a | n/a
Top is Attached | abhinandan.m@setty.com | 2023-12-29T19:48:11 | Approved | Component | Walls | n/a | n/a | Autodesk Revit 2023, Build: 23.0.1.318 | Autodesk.Revit.DB.Parameter | -1001117 | n/a | n/a
Top Offset | abhinandan.m@setty.com | 2023-12-29T19:48:11 | Approved | Component | Walls | n/a | Inch | Autodesk Revit 2023, Build: 23.0.1.318 | Autodesk.Revit.DB.Parameter | -1001109 | n/a | n/a
Type | abhinandan.m@setty.com | 2023-12-29T19:48:11 | Approved | Component | Walls | BASIC WALL | n/a | Autodesk Revit 2023, Build: 23.0.1.318 | Autodesk.Revit.DB.Parameter | -1002050 | n/a | n/a
Type Id | abhinandan.m@setty.com | 2023-12-29T19:48:11 | Approved | Component | Walls | 1505745 | n/a | Autodesk Revit 2023, Build: 23.0.1.318 | Autodesk.Revit.DB.Parameter | -1002000 | n/a | n/a
Type Name | abhinandan.m@setty.com | 2023-12-29T19:48:11 | Approved | Component | Walls | n/a | n/a | Autodesk Revit 2023, Build: 23.0.1.318 | Autodesk.Revit.DB.Parameter | -1002001 | n/a | n/a
Unconnected Height | abhinandan.m@setty.com | 2023-12-29T19:48:11 | Approved | Component | Walls | 95 | Inch | Autodesk Revit 2023, Build: 23.0.1.318 | Autodesk.Revit.DB.Parameter | -1001105 | n/a | n/a
Volume | abhinandan.m@setty.com | 2023-12-29T19:48:11 | Approved | Component | Walls | 93.6377 | Cubic feet | Autodesk Revit 2023, Build: 23.0.1.318 | Autodesk.Revit.DB.Parameter | -1012806 | n/a | n/a
Workset | abhinandan.m@setty.com | 2023-12-29T19:48:11 | Approved | Component | Walls | 1188 | n/a | Autodesk Revit 2023, Build: 23.0.1.318 | Autodesk.Revit.DB.Parameter | -1002053 | n/a | n/a
Area | abhinandan.m@setty.com | 2023-12-29T19:48:11 | Approved | Component | Walls | 89.5619 | SqFt | Autodesk Revit 2023, Build: 23.0.1.318 | Autodesk.Revit.DB.Parameter | -1012805 | n/a | n/a
Base Constraint | abhinandan.m@setty.com | 2023-12-29T19:48:11 | Approved | Component | Walls | BASEMENT LEVEL | n/a | Autodesk Revit 2023, Build: 23.0.1.318 | Autodesk.Revit.DB.Parameter | -1001107 | n/a | n/a
Base Extension Distance | abhinandan.m@setty.com | 2023-12-29T19:48:11 | Approved | Component | Walls | n/a | Inch | Autodesk Revit 2023, Build: 23.0.1.318 | Autodesk.Revit.DB.Parameter | -1012829 | n/a | n/a
Base is Attached | abhinandan.m@setty.com | 2023-12-29T19:48:11 | Approved | Component | Walls | n/a | n/a | Autodesk Revit 2023, Build: 23.0.1.318 | Autodesk.Revit.DB.Parameter | -1001118 | n/a | n/a
Base Offset | abhinandan.m@setty.com | 2023-12-29T19:48:11 | Approved | Component | Walls | 48 | Inch | Autodesk Revit 2023, Build: 23.0.1.318 | Autodesk.Revit.DB.Parameter | -1001108 | n/a | n/a
Category | abhinandan.m@setty.com | 2023-12-29T19:48:11 | Approved | Component | Walls | Walls | n/a | Autodesk Revit 2023, Build: 23.0.1.318 | Autodesk.Revit.DB.Parameter | -1140363 | n/a | n/a
Comments | abhinandan.m@setty.com | 2023-12-29T19:48:11 | Approved | Component | Walls | n/a | n/a | Autodesk Revit 2023, Build: 23.0.1.318 | Autodesk.Revit.DB.Parameter | -1010106 | n/a | n/a
Cross-Section | abhinandan.m@setty.com | 2023-12-29T19:48:11 | Approved | Component | Walls | 1 | n/a | Autodesk Revit 2023, Build: 23.0.1.318 | Autodesk.Revit.DB.Parameter | -1019100 | n/a | n/a
Design Option | abhinandan.m@setty.com | 2023-12-29T19:48:11 | Approved | Component | Walls | n/a | n/a | Autodesk Revit 2023, Build: 23.0.1.318 | Autodesk.Revit.DB.Parameter | -1013201 | n/a | n/a
Edited by | abhinandan.m@setty.com | 2023-12-29T19:48:11 | Approved | Component | Walls | mohak.s | n/a | Autodesk Revit 2023, Build: 23.0.1.318 | Autodesk.Revit.DB.Parameter | -1002067 | n/a | n/a
Export to IFC | abhinandan.m@setty.com | 2023-12-29T19:48:11 | Approved | Component | Walls | n/a | n/a | Autodesk Revit 2023, Build: 23.0.1.318 | Autodesk.Revit.DB.Parameter | -1019012 | n/a | n/a
Export to IFC As | abhinandan.m@setty.com | 2023-12-29T19:48:11 | Approved | Component | Walls | n/a | n/a | Autodesk Revit 2023, Build: 23.0.1.318 | Autodesk.Revit.DB.Parameter | -1019014 | n/a | n/a
Family | abhinandan.m@setty.com | 2023-12-29T19:48:11 | Approved | Component | Walls | BASIC WALL | n/a | Autodesk Revit 2023, Build: 23.0.1.318 | Autodesk.Revit.DB.Parameter | -1002051 | n/a | n/a
Family and Type | abhinandan.m@setty.com | 2023-12-29T19:48:11 | Approved | Component | Walls | BASIC WALL | n/a | Autodesk Revit 2023, Build: 23.0.1.318 | Autodesk.Revit.DB.Parameter | -1002052 | n/a | n/a
Family Name | abhinandan.m@setty.com | 2023-12-29T19:48:11 | Approved | Component | Walls | n/a | n/a | Autodesk Revit 2023, Build: 23.0.1.318 | Autodesk.Revit.DB.Parameter | -1002002 | n/a | n/a
IFC Predefined Type | abhinandan.m@setty.com | 2023-12-29T19:48:11 | Approved | Component | Walls | n/a | n/a | Autodesk Revit 2023, Build: 23.0.1.318 | Autodesk.Revit.DB.Parameter | -1019016 | n/a | n/a
IfcGUID | abhinandan.m@setty.com | 2023-12-29T19:48:11 | Approved | Component | Walls | 3LSroXELvC$ePBiS0gd0oa | n/a | Autodesk Revit 2023, Build: 23.0.1.318 | Autodesk.Revit.DB.Parameter | -1019000 | n/a | n/a
Image | abhinandan.m@setty.com | 2023-12-29T19:48:11 | Approved | Component | Walls | n/a | n/a | Autodesk Revit 2023, Build: 23.0.1.318 | Autodesk.Revit.DB.Parameter | -1152385 | n/a | n/a
Length | abhinandan.m@setty.com | 2023-12-29T19:48:11 | Approved | Component | Walls | 182.8097 | Inch | Autodesk Revit 2023, Build: 23.0.1.318 | Autodesk.Revit.DB.Parameter | -1004005 | n/a | n/a
Location Line | abhinandan.m@setty.com | 2023-12-29T19:48:11 | Approved | Component | Walls | n/a | n/a | Autodesk Revit 2023, Build: 23.0.1.318 | Autodesk.Revit.DB.Parameter | -1001122 | n/a | n/a
Mark | abhinandan.m@setty.com | 2023-12-29T19:48:11 | Approved | Component | Walls | n/a | n/a | Autodesk Revit 2023, Build: 23.0.1.318 | Autodesk.Revit.DB.Parameter | -1001203 | n/a | n/a
Phase Created | abhinandan.m@setty.com | 2023-12-29T19:48:11 | Approved | Component | Walls | New Construction | n/a | Autodesk Revit 2023, Build: 23.0.1.318 | Autodesk.Revit.DB.Parameter | -1012100 | n/a | n/a
Phase Demolished | abhinandan.m@setty.com | 2023-12-29T19:48:11 | Approved | Component | Walls | n/a | n/a | Autodesk Revit 2023, Build: 23.0.1.318 | Autodesk.Revit.DB.Parameter | -1012101 | n/a | n/a
Related to Mass | abhinandan.m@setty.com | 2023-12-29T19:48:11 | Approved | Component | Walls | n/a | n/a | Autodesk Revit 2023, Build: 23.0.1.318 | Autodesk.Revit.DB.Parameter | -1001713 | n/a | n/a
Revision | abhinandan.m@setty.com | 2023-12-29T19:48:11 | Approved | Component | Walls | n/a | n/a | Autodesk Revit 2023, Build: 23.0.1.318 | Autodesk.Revit.DB.Parameter | 47953 | n/a | n/a
Room Bounding | abhinandan.m@setty.com | 2023-12-29T19:48:11 | Approved | Component | Walls | 1 | n/a | Autodesk Revit 2023, Build: 23.0.1.318 | Autodesk.Revit.DB.Parameter | -1001007 | n/a | n/a
Structural | abhinandan.m@setty.com | 2023-12-29T19:48:11 | Approved | Component | Walls | n/a | n/a | Autodesk Revit 2023, Build: 23.0.1.318 | Autodesk.Revit.DB.Parameter | -1001596 | n/a | n/a
Structural Usage | abhinandan.m@setty.com | 2023-12-29T19:48:11 | Approved | Component | Walls | n/a | n/a | Autodesk Revit 2023, Build: 23.0.1.318 | Autodesk.Revit.DB.Parameter | -1001119 | n/a | n/a
Top Constraint | abhinandan.m@setty.com | 2023-12-29T19:48:11 | Approved | Component | Walls | n/a | n/a | Autodesk Revit 2023, Build: 23.0.1.318 | Autodesk.Revit.DB.Parameter | -1001103 | n/a | n/a
Top Extension Distance | abhinandan.m@setty.com | 2023-12-29T19:48:11 | Approved | Component | Walls | n/a | Inch | Autodesk Revit 2023, Build: 23.0.1.318 | Autodesk.Revit.DB.Parameter | -1012828 | n/a | n/a
Top is Attached | abhinandan.m@setty.com | 2023-12-29T19:48:11 | Approved | Component | Walls | n/a | n/a | Autodesk Revit 2023, Build: 23.0.1.318 | Autodesk.Revit.DB.Parameter | -1001117 | n/a | n/a
Top Offset | abhinandan.m@setty.com | 2023-12-29T19:48:11 | Approved | Component | Walls | n/a | Inch | Autodesk Revit 2023, Build: 23.0.1.318 | Autodesk.Revit.DB.Parameter | -1001109 | n/a | n/a
Type | abhinandan.m@setty.com | 2023-12-29T19:48:11 | Approved | Component | Walls | BASIC WALL | n/a | Autodesk Revit 2023, Build: 23.0.1.318 | Autodesk.Revit.DB.Parameter | -1002050 | n/a | n/a
Type Id | abhinandan.m@setty.com | 2023-12-29T19:48:11 | Approved | Component | Walls | 1505745 | n/a | Autodesk Revit 2023, Build: 23.0.1.318 | Autodesk.Revit.DB.Parameter | -1002000 | n/a | n/a
Type Name | abhinandan.m@setty.com | 2023-12-29T19:48:11 | Approved | Component | Walls | n/a | n/a | Autodesk Revit 2023, Build: 23.0.1.318 | Autodesk.Revit.DB.Parameter | -1002001 | n/a | n/a
Unconnected Height | abhinandan.m@setty.com | 2023-12-29T19:48:11 | Approved | Component | Walls | 95 | Inch | Autodesk Revit 2023, Build: 23.0.1.318 | Autodesk.Revit.DB.Parameter | -1001105 | n/a | n/a
Volume | abhinandan.m@setty.com | 2023-12-29T19:48:11 | Approved | Component | Walls | 74.635 | Cubic feet | Autodesk Revit 2023, Build: 23.0.1.318 | Autodesk.Revit.DB.Parameter | -1012806 | n/a | n/a
Workset | abhinandan.m@setty.com | 2023-12-29T19:48:11 | Approved | Component | Walls | 1188 | n/a | Autodesk Revit 2023, Build: 23.0.1.318 | Autodesk.Revit.DB.Parameter | -1002053 | n/a | n/a
Area | abhinandan.m@setty.com | 2023-12-29T19:48:11 | Approved | Component | Walls | 185.0118 | SqFt | Autodesk Revit 2023, Build: 23.0.1.318 | Autodesk.Revit.DB.Parameter | -1012805 | n/a | n/a
Base Constraint | abhinandan.m@setty.com | 2023-12-29T19:48:11 | Approved | Component | Walls | BASEMENT LEVEL | n/a | Autodesk Revit 2023, Build: 23.0.1.318 | Autodesk.Revit.DB.Parameter | -1001107 | n/a | n/a
Base Extension Distance | abhinandan.m@setty.com | 2023-12-29T19:48:11 | Approved | Component | Walls | n/a | Inch | Autodesk Revit 2023, Build: 23.0.1.318 | Autodesk.Revit.DB.Parameter | -1012829 | n/a | n/a
Base is Attached | abhinandan.m@setty.com | 2023-12-29T19:48:11 | Approved | Component | Walls | n/a | n/a | Autodesk Revit 2023, Build: 23.0.1.318 | Autodesk.Revit.DB.Parameter | -1001118 | n/a | n/a
Base Offset | abhinandan.m@setty.com | 2023-12-29T19:48:11 | Approved | Component | Walls | 48 | Inch | Autodesk Revit 2023, Build: 23.0.1.318 | Autodesk.Revit.DB.Parameter | -1001108 | n/a | n/a
Category | abhinandan.m@setty.com | 2023-12-29T19:48:11 | Approved | Component | Walls | Walls | n/a | Autodesk Revit 2023, Build: 23.0.1.318 | Autodesk.Revit.DB.Parameter | -1140363 | n/a | n/a
Comments | abhinandan.m@setty.com | 2023-12-29T19:48:11 | Approved | Component | Walls | n/a | n/a | Autodesk Revit 2023, Build: 23.0.1.318 | Autodesk.Revit.DB.Parameter | -1010106 | n/a | n/a
Cross-Section | abhinandan.m@setty.com | 2023-12-29T19:48:11 | Approved | Component | Walls | 1 | n/a | Autodesk Revit 2023, Build: 23.0.1.318 | Autodesk.Revit.DB.Parameter | -1019100 | n/a | n/a
Design Option | abhinandan.m@setty.com | 2023-12-29T19:48:11 | Approved | Component | Walls | n/a | n/a | Autodesk Revit 2023, Build: 23.0.1.318 | Autodesk.Revit.DB.Parameter | -1013201 | n/a | n/a
Edited by | abhinandan.m@setty.com | 2023-12-29T19:48:11 | Approved | Component | Walls | mohak.s | n/a | Autodesk Revit 2023, Build: 23.0.1.318 | Autodesk.Revit.DB.Parameter | -1002067 | n/a | n/a
Export to IFC | abhinandan.m@setty.com | 2023-12-29T19:48:11 | Approved | Component | Walls | n/a | n/a | Autodesk Revit 2023, Build: 23.0.1.318 | Autodesk.Revit.DB.Parameter | -1019012 | n/a | n/a
Export to IFC As | abhinandan.m@setty.com | 2023-12-29T19:48:11 | Approved | Component | Walls | n/a | n/a | Autodesk Revit 2023, Build: 23.0.1.318 | Autodesk.Revit.DB.Parameter | -1019014 | n/a | n/a
Family | abhinandan.m@setty.com | 2023-12-29T19:48:11 | Approved | Component | Walls | BASIC WALL | n/a | Autodesk Revit 2023, Build: 23.0.1.318 | Autodesk.Revit.DB.Parameter | -1002051 | n/a | n/a
Family and Type | abhinandan.m@setty.com | 2023-12-29T19:48:11 | Approved | Component | Walls | BASIC WALL | n/a | Autodesk Revit 2023, Build: 23.0.1.318 | Autodesk.Revit.DB.Parameter | -1002052 | n/a | n/a
Family Name | abhinandan.m@setty.com | 2023-12-29T19:48:11 | Approved | Component | Walls | n/a | n/a | Autodesk Revit 2023, Build: 23.0.1.318 | Autodesk.Revit.DB.Parameter | -1002002 | n/a | n/a
IFC Predefined Type | abhinandan.m@setty.com | 2023-12-29T19:48:11 | Approved | Component | Walls | n/a | n/a | Autodesk Revit 2023, Build: 23.0.1.318 | Autodesk.Revit.DB.Parameter | -1019016 | n/a | n/a
IfcGUID | abhinandan.m@setty.com | 2023-12-29T19:48:11 | Approved | Component | Walls | 3LSroXELvC$ePBiS0gd0od | n/a | Autodesk Revit 2023, Build: 23.0.1.318 | Autodesk.Revit.DB.Parameter | -1019000 | n/a | n/a
Image | abhinandan.m@setty.com | 2023-12-29T19:48:11 | Approved | Component | Walls | n/a | n/a | Autodesk Revit 2023, Build: 23.0.1.318 | Autodesk.Revit.DB.Parameter | -1152385 | n/a | n/a
Length | abhinandan.m@setty.com | 2023-12-29T19:48:11 | Approved | Component | Walls | 236.7299 | Inch | Autodesk Revit 2023, Build: 23.0.1.318 | Autodesk.Revit.DB.Parameter | -1004005 | n/a | n/a
Location Line | abhinandan.m@setty.com | 2023-12-29T19:48:11 | Approved | Component | Walls | n/a | n/a | Autodesk Revit 2023, Build: 23.0.1.318 | Autodesk.Revit.DB.Parameter | -1001122 | n/a | n/a
Mark | abhinandan.m@setty.com | 2023-12-29T19:48:11 | Approved | Component | Walls | n/a | n/a | Autodesk Revit 2023, Build: 23.0.1.318 | Autodesk.Revit.DB.Parameter | -1001203 | n/a | n/a
Phase Created | abhinandan.m@setty.com | 2023-12-29T19:48:11 | Approved | Component | Walls | New Construction | n/a | Autodesk Revit 2023, Build: 23.0.1.318 | Autodesk.Revit.DB.Parameter | -1012100 | n/a | n/a
Phase Demolished | abhinandan.m@setty.com | 2023-12-29T19:48:11 | Approved | Component | Walls | n/a | n/a | Autodesk Revit 2023, Build: 23.0.1.318 | Autodesk.Revit.DB.Parameter | -1012101 | n/a | n/a
Related to Mass | abhinandan.m@setty.com | 2023-12-29T19:48:11 | Approved | Component | Walls | n/a | n/a | Autodesk Revit 2023, Build: 23.0.1.318 | Autodesk.Revit.DB.Parameter | -1001713 | n/a | n/a
Revision | abhinandan.m@setty.com | 2023-12-29T19:48:11 | Approved | Component | Walls | n/a | n/a | Autodesk Revit 2023, Build: 23.0.1.318 | Autodesk.Revit.DB.Parameter | 47953 | n/a | n/a
Room Bounding | abhinandan.m@setty.com | 2023-12-29T19:48:11 | Approved | Component | Walls | 1 | n/a | Autodesk Revit 2023, Build: 23.0.1.318 | Autodesk.Revit.DB.Parameter | -1001007 | n/a | n/a
Structural | abhinandan.m@setty.com | 2023-12-29T19:48:11 | Approved | Component | Walls | n/a | n/a | Autodesk Revit 2023, Build: 23.0.1.318 | Autodesk.Revit.DB.Parameter | -1001596 | n/a | n/a
Structural Usage | abhinandan.m@setty.com | 2023-12-29T19:48:11 | Approved | Component | Walls | n/a | n/a | Autodesk Revit 2023, Build: 23.0.1.318 | Autodesk.Revit.DB.Parameter | -1001119 | n/a | n/a
Top Constraint | abhinandan.m@setty.com | 2023-12-29T19:48:11 | Approved | Component | Walls | n/a | n/a | Autodesk Revit 2023, Build: 23.0.1.318 | Autodesk.Revit.DB.Parameter | -1001103 | n/a | n/a
Top Extension Distance | abhinandan.m@setty.com | 2023-12-29T19:48:11 | Approved | Component | Walls | n/a | Inch | Autodesk Revit 2023, Build: 23.0.1.318 | Autodesk.Revit.DB.Parameter | -1012828 | n/a | n/a
Top is Attached | abhinandan.m@setty.com | 2023-12-29T19:48:11 | Approved | Component | Walls | n/a | n/a | Autodesk Revit 2023, Build: 23.0.1.318 | Autodesk.Revit.DB.Parameter | -1001117 | n/a | n/a
Top Offset | abhinandan.m@setty.com | 2023-12-29T19:48:11 | Approved | Component | Walls | n/a | Inch | Autodesk Revit 2023, Build: 23.0.1.318 | Autodesk.Revit.DB.Parameter | -1001109 | n/a | n/a
Type | abhinandan.m@setty.com | 2023-12-29T19:48:11 | Approved | Component | Walls | BASIC WALL | n/a | Autodesk Revit 2023, Build: 23.0.1.318 | Autodesk.Revit.DB.Parameter | -1002050 | n/a | n/a
Type Id | abhinandan.m@setty.com | 2023-12-29T19:48:11 | Approved | Component | Walls | 1505745 | n/a | Autodesk Revit 2023, Build: 23.0.1.318 | Autodesk.Revit.DB.Parameter | -1002000 | n/a | n/a
Type Name | abhinandan.m@setty.com | 2023-12-29T19:48:11 | Approved | Component | Walls | n/a | n/a | Autodesk Revit 2023, Build: 23.0.1.318 | Autodesk.Revit.DB.Parameter | -1002001 | n/a | n/a
Unconnected Height | abhinandan.m@setty.com | 2023-12-29T19:48:11 | Approved | Component | Walls | 117.5041 | Inch | Autodesk Revit 2023, Build: 23.0.1.318 | Autodesk.Revit.DB.Parameter | -1001105 | n/a | n/a
Volume | abhinandan.m@setty.com | 2023-12-29T19:48:11 | Approved | Component | Walls | 154.1765 | Cubic feet | Autodesk Revit 2023, Build: 23.0.1.318 | Autodesk.Revit.DB.Parameter | -1012806 | n/a | n/a
Workset | abhinandan.m@setty.com | 2023-12-29T19:48:11 | Approved | Component | Walls | 1188 | n/a | Autodesk Revit 2023, Build: 23.0.1.318 | Autodesk.Revit.DB.Parameter | -1002053 | n/a | n/a
Area | abhinandan.m@setty.com | 2023-12-29T19:48:11 | Approved | Component | Walls | 125.5182 | SqFt | Autodesk Revit 2023, Build: 23.0.1.318 | Autodesk.Revit.DB.Parameter | -1012805 | n/a | n/a
Base Constraint | abhinandan.m@setty.com | 2023-12-29T19:48:11 | Approved | Component | Walls | BASEMENT LEVEL | n/a | Autodesk Revit 2023, Build: 23.0.1.318 | Autodesk.Revit.DB.Parameter | -1001107 | n/a | n/a
Base Extension Distance | abhinandan.m@setty.com | 2023-12-29T19:48:11 | Approved | Component | Walls | n/a | Inch | Autodesk Revit 2023, Build: 23.0.1.318 | Autodesk.Revit.DB.Parameter | -1012829 | n/a | n/a
Base is Attached | abhinandan.m@setty.com | 2023-12-29T19:48:11 | Approved | Component | Walls | n/a | n/a | Autodesk Revit 2023, Build: 23.0.1.318 | Autodesk.Revit.DB.Parameter | -1001118 | n/a | n/a
Base Offset | abhinandan.m@setty.com | 2023-12-29T19:48:11 | Approved | Component | Walls | 48 | Inch | Autodesk Revit 2023, Build: 23.0.1.318 | Autodesk.Revit.DB.Parameter | -1001108 | n/a | n/a
Category | abhinandan.m@setty.com | 2023-12-29T19:48:11 | Approved | Component | Walls | Walls | n/a | Autodesk Revit 2023, Build: 23.0.1.318 | Autodesk.Revit.DB.Parameter | -1140363 | n/a | n/a
Comments | abhinandan.m@setty.com | 2023-12-29T19:48:11 | Approved | Component | Walls | n/a | n/a | Autodesk Revit 2023, Build: 23.0.1.318 | Autodesk.Revit.DB.Parameter | -1010106 | n/a | n/a
Cross-Section | abhinandan.m@setty.com | 2023-12-29T19:48:11 | Approved | Component | Walls | 1 | n/a | Autodesk Revit 2023, Build: 23.0.1.318 | Autodesk.Revit.DB.Parameter | -1019100 | n/a | n/a
Design Option | abhinandan.m@setty.com | 2023-12-29T19:48:11 | Approved | Component | Walls | n/a | n/a | Autodesk Revit 2023, Build: 23.0.1.318 | Autodesk.Revit.DB.Parameter | -1013201 | n/a | n/a
Edited by | abhinandan.m@setty.com | 2023-12-29T19:48:11 | Approved | Component | Walls | mohak.s | n/a | Autodesk Revit 2023, Build: 23.0.1.318 | Autodesk.Revit.DB.Parameter | -1002067 | n/a | n/a
Export to IFC | abhinandan.m@setty.com | 2023-12-29T19:48:11 | Approved | Component | Walls | n/a | n/a | Autodesk Revit 2023, Build: 23.0.1.318 | Autodesk.Revit.DB.Parameter | -1019012 | n/a | n/a
Export to IFC As | abhinandan.m@setty.com | 2023-12-29T19:48:11 | Approved | Component | Walls | n/a | n/a | Autodesk Revit 2023, Build: 23.0.1.318 | Autodesk.Revit.DB.Parameter | -1019014 | n/a | n/a
Family | abhinandan.m@setty.com | 2023-12-29T19:48:11 | Approved | Component | Walls | BASIC WALL | n/a | Autodesk Revit 2023, Build: 23.0.1.318 | Autodesk.Revit.DB.Parameter | -1002051 | n/a | n/a
Family and Type | abhinandan.m@setty.com | 2023-12-29T19:48:11 | Approved | Component | Walls | BASIC WALL | n/a | Autodesk Revit 2023, Build: 23.0.1.318 | Autodesk.Revit.DB.Parameter | -1002052 | n/a | n/a
Family Name | abhinandan.m@setty.com | 2023-12-29T19:48:11 | Approved | Component | Walls | n/a | n/a | Autodesk Revit 2023, Build: 23.0.1.318 | Autodesk.Revit.DB.Parameter | -1002002 | n/a | n/a
IFC Predefined Type | abhinandan.m@setty.com | 2023-12-29T19:48:11 | Approved | Component | Walls | n/a | n/a | Autodesk Revit 2023, Build: 23.0.1.318 | Autodesk.Revit.DB.Parameter | -1019016 | n/a | n/a
IfcGUID | abhinandan.m@setty.com | 2023-12-29T19:48:11 | Approved | Component | Walls | 3LSroXELvC$ePBiS0gd0oc | n/a | Autodesk Revit 2023, Build: 23.0.1.318 | Autodesk.Revit.DB.Parameter | -1019000 | n/a | n/a
Image | abhinandan.m@setty.com | 2023-12-29T19:48:11 | Approved | Component | Walls | n/a | n/a | Autodesk Revit 2023, Build: 23.0.1.318 | Autodesk.Revit.DB.Parameter | -1152385 | n/a | n/a
Length | abhinandan.m@setty.com | 2023-12-29T19:48:11 | Approved | Component | Walls | 189.9551 | Inch | Autodesk Revit 2023, Build: 23.0.1.318 | Autodesk.Revit.DB.Parameter | -1004005 | n/a | n/a
Location Line | abhinandan.m@setty.com | 2023-12-29T19:48:11 | Approved | Component | Walls | n/a | n/a | Autodesk Revit 2023, Build: 23.0.1.318 | Autodesk.Revit.DB.Parameter | -1001122 | n/a | n/a
Mark | abhinandan.m@setty.com | 2023-12-29T19:48:11 | Approved | Component | Walls | n/a | n/a | Autodesk Revit 2023, Build: 23.0.1.318 | Autodesk.Revit.DB.Parameter | -1001203 | n/a | n/a
Phase Created | abhinandan.m@setty.com | 2023-12-29T19:48:11 | Approved | Component | Walls | New Construction | n/a | Autodesk Revit 2023, Build: 23.0.1.318 | Autodesk.Revit.DB.Parameter | -1012100 | n/a | n/a
Phase Demolished | abhinandan.m@setty.com | 2023-12-29T19:48:11 | Approved | Component | Walls | n/a | n/a | Autodesk Revit 2023, Build: 23.0.1.318 | Autodesk.Revit.DB.Parameter | -1012101 | n/a | n/a
Related to Mass | abhinandan.m@setty.com | 2023-12-29T19:48:11 | Approved | Component | Walls | n/a | n/a | Autodesk Revit 2023, Build: 23.0.1.318 | Autodesk.Revit.DB.Parameter | -1001713 | n/a | n/a
Revision | abhinandan.m@setty.com | 2023-12-29T19:48:11 | Approved | Component | Walls | n/a | n/a | Autodesk Revit 2023, Build: 23.0.1.318 | Autodesk.Revit.DB.Parameter | 47953 | n/a | n/a
Room Bounding | abhinandan.m@setty.com | 2023-12-29T19:48:11 | Approved | Component | Walls | 1 | n/a | Autodesk Revit 2023, Build: 23.0.1.318 | Autodesk.Revit.DB.Parameter | -1001007 | n/a | n/a
Structural | abhinandan.m@setty.com | 2023-12-29T19:48:11 | Approved | Component | Walls | n/a | n/a | Autodesk Revit 2023, Build: 23.0.1.318 | Autodesk.Revit.DB.Parameter | -1001596 | n/a | n/a
Structural Usage | abhinandan.m@setty.com | 2023-12-29T19:48:11 | Approved | Component | Walls | n/a | n/a | Autodesk Revit 2023, Build: 23.0.1.318 | Autodesk.Revit.DB.Parameter | -1001119 | n/a | n/a
Top Constraint | abhinandan.m@setty.com | 2023-12-29T19:48:11 | Approved | Component | Walls | n/a | n/a | Autodesk Revit 2023, Build: 23.0.1.318 | Autodesk.Revit.DB.Parameter | -1001103 | n/a | n/a
Top Extension Distance | abhinandan.m@setty.com | 2023-12-29T19:48:11 | Approved | Component | Walls | n/a | Inch | Autodesk Revit 2023, Build: 23.0.1.318 | Autodesk.Revit.DB.Parameter | -1012828 | n/a | n/a
Top is Attached | abhinandan.m@setty.com | 2023-12-29T19:48:11 | Approved | Component | Walls | n/a | n/a | Autodesk Revit 2023, Build: 23.0.1.318 | Autodesk.Revit.DB.Parameter | -1001117 | n/a | n/a
Top Offset | abhinandan.m@setty.com | 2023-12-29T19:48:11 | Approved | Component | Walls | n/a | Inch | Autodesk Revit 2023, Build: 23.0.1.318 | Autodesk.Revit.DB.Parameter | -1001109 | n/a | n/a
Type | abhinandan.m@setty.com | 2023-12-29T19:48:11 | Approved | Component | Walls | BASIC WALL | n/a | Autodesk Revit 2023, Build: 23.0.1.318 | Autodesk.Revit.DB.Parameter | -1002050 | n/a | n/a
Type Id | abhinandan.m@setty.com | 2023-12-29T19:48:11 | Approved | Component | Walls | 1505745 | n/a | Autodesk Revit 2023, Build: 23.0.1.318 | Autodesk.Revit.DB.Parameter | -1002000 | n/a | n/a
Type Name | abhinandan.m@setty.com | 2023-12-29T19:48:11 | Approved | Component | Walls | n/a | n/a | Autodesk Revit 2023, Build: 23.0.1.318 | Autodesk.Revit.DB.Parameter | -1002001 | n/a | n/a
Unconnected Height | abhinandan.m@setty.com | 2023-12-29T19:48:11 | Approved | Component | Walls | 120 | Inch | Autodesk Revit 2023, Build: 23.0.1.318 | Autodesk.Revit.DB.Parameter | -1001105 | n/a | n/a
Volume | abhinandan.m@setty.com | 2023-12-29T19:48:11 | Approved | Component | Walls | 104.5985 | Cubic feet | Autodesk Revit 2023, Build: 23.0.1.318 | Autodesk.Revit.DB.Parameter | -1012806 | n/a | n/a
Workset | abhinandan.m@setty.com | 2023-12-29T19:48:11 | Approved | Component | Walls | 1188 | n/a | Autodesk Revit 2023, Build: 23.0.1.318 | Autodesk.Revit.DB.Parameter | -1002053 | n/a | n/a
Area | abhinandan.m@setty.com | 2023-12-29T19:48:11 | Approved | Component | Walls | 96.0736 | SqFt | Autodesk Revit 2023, Build: 23.0.1.318 | Autodesk.Revit.DB.Parameter | -1012805 | n/a | n/a
Base Constraint | abhinandan.m@setty.com | 2023-12-29T19:48:11 | Approved | Component | Walls | BASEMENT LEVEL | n/a | Autodesk Revit 2023, Build: 23.0.1.318 | Autodesk.Revit.DB.Parameter | -1001107 | n/a | n/a
Base Extension Distance | abhinandan.m@setty.com | 2023-12-29T19:48:11 | Approved | Component | Walls | n/a | Inch | Autodesk Revit 2023, Build: 23.0.1.318 | Autodesk.Revit.DB.Parameter | -1012829 | n/a | n/a
Base is Attached | abhinandan.m@setty.com | 2023-12-29T19:48:11 | Approved | Component | Walls | n/a | n/a | Autodesk Revit 2023, Build: 23.0.1.318 | Autodesk.Revit.DB.Parameter | -1001118 | n/a | n/a
Base Offset | abhinandan.m@setty.com | 2023-12-29T19:48:11 | Approved | Component | Walls | 48 | Inch | Autodesk Revit 2023, Build: 23.0.1.318 | Autodesk.Revit.DB.Parameter | -1001108 | n/a | n/a
Category | abhinandan.m@setty.com | 2023-12-29T19:48:11 | Approved | Component | Walls | Walls | n/a | Autodesk Revit 2023, Build: 23.0.1.318 | Autodesk.Revit.DB.Parameter | -1140363 | n/a | n/a
Comments | abhinandan.m@setty.com | 2023-12-29T19:48:11 | Approved | Component | Walls | n/a | n/a | Autodesk Revit 2023, Build: 23.0.1.318 | Autodesk.Revit.DB.Parameter | -1010106 | n/a | n/a
Cross-Section | abhinandan.m@setty.com | 2023-12-29T19:48:11 | Approved | Component | Walls | 1 | n/a | Autodesk Revit 2023, Build: 23.0.1.318 | Autodesk.Revit.DB.Parameter | -1019100 | n/a | n/a
Design Option | abhinandan.m@setty.com | 2023-12-29T19:48:11 | Approved | Component | Walls | n/a | n/a | Autodesk Revit 2023, Build: 23.0.1.318 | Autodesk.Revit.DB.Parameter | -1013201 | n/a | n/a
Edited by | abhinandan.m@setty.com | 2023-12-29T19:48:11 | Approved | Component | Walls | mohak.s | n/a | Autodesk Revit 2023, Build: 23.0.1.318 | Autodesk.Revit.DB.Parameter | -1002067 | n/a | n/a
Export to IFC | abhinandan.m@setty.com | 2023-12-29T19:48:11 | Approved | Component | Walls | n/a | n/a | Autodesk Revit 2023, Build: 23.0.1.318 | Autodesk.Revit.DB.Parameter | -1019012 | n/a | n/a
Export to IFC As | abhinandan.m@setty.com | 2023-12-29T19:48:11 | Approved | Component | Walls | n/a | n/a | Autodesk Revit 2023, Build: 23.0.1.318 | Autodesk.Revit.DB.Parameter | -1019014 | n/a | n/a
Family | abhinandan.m@setty.com | 2023-12-29T19:48:11 | Approved | Component | Walls | BASIC WALL | n/a | Autodesk Revit 2023, Build: 23.0.1.318 | Autodesk.Revit.DB.Parameter | -1002051 | n/a | n/a
Family and Type | abhinandan.m@setty.com | 2023-12-29T19:48:11 | Approved | Component | Walls | BASIC WALL | n/a | Autodesk Revit 2023, Build: 23.0.1.318 | Autodesk.Revit.DB.Parameter | -1002052 | n/a | n/a
Family Name | abhinandan.m@setty.com | 2023-12-29T19:48:11 | Approved | Component | Walls | n/a | n/a | Autodesk Revit 2023, Build: 23.0.1.318 | Autodesk.Revit.DB.Parameter | -1002002 | n/a | n/a
IFC Predefined Type | abhinandan.m@setty.com | 2023-12-29T19:48:11 | Approved | Component | Walls | n/a | n/a | Autodesk Revit 2023, Build: 23.0.1.318 | Autodesk.Revit.DB.Parameter | -1019016 | n/a | n/a
IfcGUID | abhinandan.m@setty.com | 2023-12-29T19:48:11 | Approved | Component | Walls | 3LSroXELvC$ePBiS0gd0of | n/a | Autodesk Revit 2023, Build: 23.0.1.318 | Autodesk.Revit.DB.Parameter | -1019000 | n/a | n/a
Image | abhinandan.m@setty.com | 2023-12-29T19:48:11 | Approved | Component | Walls | n/a | n/a | Autodesk Revit 2023, Build: 23.0.1.318 | Autodesk.Revit.DB.Parameter | -1152385 | n/a | n/a
Length | abhinandan.m@setty.com | 2023-12-29T19:48:11 | Approved | Component | Walls | 174.6977 | Inch | Autodesk Revit 2023, Build: 23.0.1.318 | Autodesk.Revit.DB.Parameter | -1004005 | n/a | n/a
Location Line | abhinandan.m@setty.com | 2023-12-29T19:48:11 | Approved | Component | Walls | n/a | n/a | Autodesk Revit 2023, Build: 23.0.1.318 | Autodesk.Revit.DB.Parameter | -1001122 | n/a | n/a
Mark | abhinandan.m@setty.com | 2023-12-29T19:48:11 | Approved | Component | Walls | n/a | n/a | Autodesk Revit 2023, Build: 23.0.1.318 | Autodesk.Revit.DB.Parameter | -1001203 | n/a | n/a
Phase Created | abhinandan.m@setty.com | 2023-12-29T19:48:11 | Approved | Component | Walls | New Construction | n/a | Autodesk Revit 2023, Build: 23.0.1.318 | Autodesk.Revit.DB.Parameter | -1012100 | n/a | n/a
Phase Demolished | abhinandan.m@setty.com | 2023-12-29T19:48:11 | Approved | Component | Walls | n/a | n/a | Autodesk Revit 2023, Build: 23.0.1.318 | Autodesk.Revit.DB.Parameter | -1012101 | n/a | n/a
Related to Mass | abhinandan.m@setty.com | 2023-12-29T19:48:11 | Approved | Component | Walls | n/a | n/a | Autodesk Revit 2023, Build: 23.0.1.318 | Autodesk.Revit.DB.Parameter | -1001713 | n/a | n/a
Revision | abhinandan.m@setty.com | 2023-12-29T19:48:11 | Approved | Component | Walls | n/a | n/a | Autodesk Revit 2023, Build: 23.0.1.318 | Autodesk.Revit.DB.Parameter | 47953 | n/a | n/a
Room Bounding | abhinandan.m@setty.com | 2023-12-29T19:48:11 | Approved | Component | Walls | 1 | n/a | Autodesk Revit 2023, Build: 23.0.1.318 | Autodesk.Revit.DB.Parameter | -1001007 | n/a | n/a
Structural | abhinandan.m@setty.com | 2023-12-29T19:48:11 | Approved | Component | Walls | n/a | n/a | Autodesk Revit 2023, Build: 23.0.1.318 | Autodesk.Revit.DB.Parameter | -1001596 | n/a | n/a
Structural Usage | abhinandan.m@setty.com | 2023-12-29T19:48:11 | Approved | Component | Walls | n/a | n/a | Autodesk Revit 2023, Build: 23.0.1.318 | Autodesk.Revit.DB.Parameter | -1001119 | n/a | n/a
Top Constraint | abhinandan.m@setty.com | 2023-12-29T19:48:11 | Approved | Component | Walls | n/a | n/a | Autodesk Revit 2023, Build: 23.0.1.318 | Autodesk.Revit.DB.Parameter | -1001103 | n/a | n/a
Top Extension Distance | abhinandan.m@setty.com | 2023-12-29T19:48:11 | Approved | Component | Walls | n/a | Inch | Autodesk Revit 2023, Build: 23.0.1.318 | Autodesk.Revit.DB.Parameter | -1012828 | n/a | n/a
Top is Attached | abhinandan.m@setty.com | 2023-12-29T19:48:11 | Approved | Component | Walls | n/a | n/a | Autodesk Revit 2023, Build: 23.0.1.318 | Autodesk.Revit.DB.Parameter | -1001117 | n/a | n/a
Top Offset | abhinandan.m@setty.com | 2023-12-29T19:48:11 | Approved | Component | Walls | n/a | Inch | Autodesk Revit 2023, Build: 23.0.1.318 | Autodesk.Revit.DB.Parameter | -1001109 | n/a | n/a
Type | abhinandan.m@setty.com | 2023-12-29T19:48:11 | Approved | Component | Walls | BASIC WALL | n/a | Autodesk Revit 2023, Build: 23.0.1.318 | Autodesk.Revit.DB.Parameter | -1002050 | n/a | n/a
Type Id | abhinandan.m@setty.com | 2023-12-29T19:48:11 | Approved | Component | Walls | 1505745 | n/a | Autodesk Revit 2023, Build: 23.0.1.318 | Autodesk.Revit.DB.Parameter | -1002000 | n/a | n/a
Type Name | abhinandan.m@setty.com | 2023-12-29T19:48:11 | Approved | Component | Walls | n/a | n/a | Autodesk Revit 2023, Build: 23.0.1.318 | Autodesk.Revit.DB.Parameter | -1002001 | n/a | n/a
Unconnected Height | abhinandan.m@setty.com | 2023-12-29T19:48:11 | Approved | Component | Walls | 84 | Inch | Autodesk Revit 2023, Build: 23.0.1.318 | Autodesk.Revit.DB.Parameter | -1001105 | n/a | n/a
Volume | abhinandan.m@setty.com | 2023-12-29T19:48:11 | Approved | Component | Walls | 80.0614 | Cubic feet | Autodesk Revit 2023, Build: 23.0.1.318 | Autodesk.Revit.DB.Parameter | -1012806 | n/a | n/a
Workset | abhinandan.m@setty.com | 2023-12-29T19:48:11 | Approved | Component | Walls | 1188 | n/a | Autodesk Revit 2023, Build: 23.0.1.318 | Autodesk.Revit.DB.Parameter | -1002053 | n/a | n/a
Area | abhinandan.m@setty.com | 2023-12-29T19:48:11 | Approved | Component | Walls | 88.3255 | SqFt | Autodesk Revit 2023, Build: 23.0.1.318 | Autodesk.Revit.DB.Parameter | -1012805 | n/a | n/a
Base Constraint | abhinandan.m@setty.com | 2023-12-29T19:48:11 | Approved | Component | Walls | BASEMENT LEVEL | n/a | Autodesk Revit 2023, Build: 23.0.1.318 | Autodesk.Revit.DB.Parameter | -1001107 | n/a | n/a
Base Extension Distance | abhinandan.m@setty.com | 2023-12-29T19:48:11 | Approved | Component | Walls | n/a | Inch | Autodesk Revit 2023, Build: 23.0.1.318 | Autodesk.Revit.DB.Parameter | -1012829 | n/a | n/a
Base is Attached | abhinandan.m@setty.com | 2023-12-29T19:48:11 | Approved | Component | Walls | n/a | n/a | Autodesk Revit 2023, Build: 23.0.1.318 | Autodesk.Revit.DB.Parameter | -1001118 | n/a | n/a
Base Offset | abhinandan.m@setty.com | 2023-12-29T19:48:11 | Approved | Component | Walls | 48 | Inch | Autodesk Revit 2023, Build: 23.0.1.318 | Autodesk.Revit.DB.Parameter | -1001108 | n/a | n/a
Category | abhinandan.m@setty.com | 2023-12-29T19:48:11 | Approved | Component | Walls | Walls | n/a | Autodesk Revit 2023, Build: 23.0.1.318 | Autodesk.Revit.DB.Parameter | -1140363 | n/a | n/a
Comments | abhinandan.m@setty.com | 2023-12-29T19:48:11 | Approved | Component | Walls | n/a | n/a | Autodesk Revit 2023, Build: 23.0.1.318 | Autodesk.Revit.DB.Parameter | -1010106 | n/a | n/a
Cross-Section | abhinandan.m@setty.com | 2023-12-29T19:48:11 | Approved | Component | Walls | 1 | n/a | Autodesk Revit 2023, Build: 23.0.1.318 | Autodesk.Revit.DB.Parameter | -1019100 | n/a | n/a
Design Option | abhinandan.m@setty.com | 2023-12-29T19:48:11 | Approved | Component | Walls | n/a | n/a | Autodesk Revit 2023, Build: 23.0.1.318 | Autodesk.Revit.DB.Parameter | -1013201 | n/a | n/a
Edited by | abhinandan.m@setty.com | 2023-12-29T19:48:11 | Approved | Component | Walls | mohak.s | n/a | Autodesk Revit 2023, Build: 23.0.1.318 | Autodesk.Revit.DB.Parameter | -1002067 | n/a | n/a
Export to IFC | abhinandan.m@setty.com | 2023-12-29T19:48:11 | Approved | Component | Walls | n/a | n/a | Autodesk Revit 2023, Build: 23.0.1.318 | Autodesk.Revit.DB.Parameter | -1019012 | n/a | n/a
Export to IFC As | abhinandan.m@setty.com | 2023-12-29T19:48:11 | Approved | Component | Walls | n/a | n/a | Autodesk Revit 2023, Build: 23.0.1.318 | Autodesk.Revit.DB.Parameter | -1019014 | n/a | n/a
Family | abhinandan.m@setty.com | 2023-12-29T19:48:11 | Approved | Component | Walls | BASIC WALL | n/a | Autodesk Revit 2023, Build: 23.0.1.318 | Autodesk.Revit.DB.Parameter | -1002051 | n/a | n/a
Family and Type | abhinandan.m@setty.com | 2023-12-29T19:48:11 | Approved | Component | Walls | BASIC WALL | n/a | Autodesk Revit 2023, Build: 23.0.1.318 | Autodesk.Revit.DB.Parameter | -1002052 | n/a | n/a
Family Name | abhinandan.m@setty.com | 2023-12-29T19:48:11 | Approved | Component | Walls | n/a | n/a | Autodesk Revit 2023, Build: 23.0.1.318 | Autodesk.Revit.DB.Parameter | -1002002 | n/a | n/a
IFC Predefined Type | abhinandan.m@setty.com | 2023-12-29T19:48:11 | Approved | Component | Walls | n/a | n/a | Autodesk Revit 2023, Build: 23.0.1.318 | Autodesk.Revit.DB.Parameter | -1019016 | n/a | n/a
IfcGUID | abhinandan.m@setty.com | 2023-12-29T19:48:11 | Approved | Component | Walls | 3LSroXELvC$ePBiS0gd0oe | n/a | Autodesk Revit 2023, Build: 23.0.1.318 | Autodesk.Revit.DB.Parameter | -1019000 | n/a | n/a
Image | abhinandan.m@setty.com | 2023-12-29T19:48:11 | Approved | Component | Walls | n/a | n/a | Autodesk Revit 2023, Build: 23.0.1.318 | Autodesk.Revit.DB.Parameter | -1152385 | n/a | n/a
Length | abhinandan.m@setty.com | 2023-12-29T19:48:11 | Approved | Component | Walls | 137.1887 | Inch | Autodesk Revit 2023, Build: 23.0.1.318 | Autodesk.Revit.DB.Parameter | -1004005 | n/a | n/a
Location Line | abhinandan.m@setty.com | 2023-12-29T19:48:11 | Approved | Component | Walls | n/a | n/a | Autodesk Revit 2023, Build: 23.0.1.318 | Autodesk.Revit.DB.Parameter | -1001122 | n/a | n/a
Mark | abhinandan.m@setty.com | 2023-12-29T19:48:11 | Approved | Component | Walls | n/a | n/a | Autodesk Revit 2023, Build: 23.0.1.318 | Autodesk.Revit.DB.Parameter | -1001203 | n/a | n/a
Phase Created | abhinandan.m@setty.com | 2023-12-29T19:48:11 | Approved | Component | Walls | New Construction | n/a | Autodesk Revit 2023, Build: 23.0.1.318 | Autodesk.Revit.DB.Parameter | -1012100 | n/a | n/a
Phase Demolished | abhinandan.m@setty.com | 2023-12-29T19:48:11 | Approved | Component | Walls | n/a | n/a | Autodesk Revit 2023, Build: 23.0.1.318 | Autodesk.Revit.DB.Parameter | -1012101 | n/a | n/a
Related to Mass | abhinandan.m@setty.com | 2023-12-29T19:48:11 | Approved | Component | Walls | n/a | n/a | Autodesk Revit 2023, Build: 23.0.1.318 | Autodesk.Revit.DB.Parameter | -1001713 | n/a | n/a
Revision | abhinandan.m@setty.com | 2023-12-29T19:48:11 | Approved | Component | Walls | n/a | n/a | Autodesk Revit 2023, Build: 23.0.1.318 | Autodesk.Revit.DB.Parameter | 47953 | n/a | n/a
Room Bounding | abhinandan.m@setty.com | 2023-12-29T19:48:11 | Approved | Component | Walls | 1 | n/a | Autodesk Revit 2023, Build: 23.0.1.318 | Autodesk.Revit.DB.Parameter | -1001007 | n/a | n/a
Structural | abhinandan.m@setty.com | 2023-12-29T19:48:11 | Approved | Component | Walls | n/a | n/a | Autodesk Revit 2023, Build: 23.0.1.318 | Autodesk.Revit.DB.Parameter | -1001596 | n/a | n/a
Structural Usage | abhinandan.m@setty.com | 2023-12-29T19:48:11 | Approved | Component | Walls | n/a | n/a | Autodesk Revit 2023, Build: 23.0.1.318 | Autodesk.Revit.DB.Parameter | -1001119 | n/a | n/a
Top Constraint | abhinandan.m@setty.com | 2023-12-29T19:48:11 | Approved | Component | Walls | n/a | n/a | Autodesk Revit 2023, Build: 23.0.1.318 | Autodesk.Revit.DB.Parameter | -1001103 | n/a | n/a
Top Extension Distance | abhinandan.m@setty.com | 2023-12-29T19:48:11 | Approved | Component | Walls | n/a | Inch | Autodesk Revit 2023, Build: 23.0.1.318 | Autodesk.Revit.DB.Parameter | -1012828 | n/a | n/a
Top is Attached | abhinandan.m@setty.com | 2023-12-29T19:48:11 | Approved | Component | Walls | n/a | n/a | Autodesk Revit 2023, Build: 23.0.1.318 | Autodesk.Revit.DB.Parameter | -1001117 | n/a | n/a
Top Offset | abhinandan.m@setty.com | 2023-12-29T19:48:11 | Approved | Component | Walls | n/a | Inch | Autodesk Revit 2023, Build: 23.0.1.318 | Autodesk.Revit.DB.Parameter | -1001109 | n/a | n/a
Type | abhinandan.m@setty.com | 2023-12-29T19:48:11 | Approved | Component | Walls | BASIC WALL | n/a | Autodesk Revit 2023, Build: 23.0.1.318 | Autodesk.Revit.DB.Parameter | -1002050 | n/a | n/a
Type Id | abhinandan.m@setty.com | 2023-12-29T19:48:11 | Approved | Component | Walls | 1505745 | n/a | Autodesk Revit 2023, Build: 23.0.1.318 | Autodesk.Revit.DB.Parameter | -1002000 | n/a | n/a
Type Name | abhinandan.m@setty.com | 2023-12-29T19:48:11 | Approved | Component | Walls | n/a | n/a | Autodesk Revit 2023, Build: 23.0.1.318 | Autodesk.Revit.DB.Parameter | -1002001 | n/a | n/a
Unconnected Height | abhinandan.m@setty.com | 2023-12-29T19:48:11 | Approved | Component | Walls | 100 | Inch | Autodesk Revit 2023, Build: 23.0.1.318 | Autodesk.Revit.DB.Parameter | -1001105 | n/a | n/a
Volume | abhinandan.m@setty.com | 2023-12-29T19:48:11 | Approved | Component | Walls | 73.6046 | Cubic feet | Autodesk Revit 2023, Build: 23.0.1.318 | Autodesk.Revit.DB.Parameter | -1012806 | n/a | n/a
Workset | abhinandan.m@setty.com | 2023-12-29T19:48:11 | Approved | Component | Walls | 1188 | n/a | Autodesk Revit 2023, Build: 23.0.1.318 | Autodesk.Revit.DB.Parameter | -1002053 | n/a | n/a
Area | abhinandan.m@setty.com | 2023-12-29T19:48:11 | Approved | Component | Walls | 25.2578 | SqFt | Autodesk Revit 2023, Build: 23.0.1.318 | Autodesk.Revit.DB.Parameter | -1012805 | n/a | n/a
Base Constraint | abhinandan.m@setty.com | 2023-12-29T19:48:11 | Approved | Component | Walls | BASEMENT LEVEL | n/a | Autodesk Revit 2023, Build: 23.0.1.318 | Autodesk.Revit.DB.Parameter | -1001107 | n/a | n/a
Base Extension Distance | abhinandan.m@setty.com | 2023-12-29T19:48:11 | Approved | Component | Walls | n/a | Inch | Autodesk Revit 2023, Build: 23.0.1.318 | Autodesk.Revit.DB.Parameter | -1012829 | n/a | n/a
Base is Attached | abhinandan.m@setty.com | 2023-12-29T19:48:11 | Approved | Component | Walls | n/a | n/a | Autodesk Revit 2023, Build: 23.0.1.318 | Autodesk.Revit.DB.Parameter | -1001118 | n/a | n/a
Base Offset | abhinandan.m@setty.com | 2023-12-29T19:48:11 | Approved | Component | Walls | 48 | Inch | Autodesk Revit 2023, Build: 23.0.1.318 | Autodesk.Revit.DB.Parameter | -1001108 | n/a | n/a
Category | abhinandan.m@setty.com | 2023-12-29T19:48:11 | Approved | Component | Walls | Walls | n/a | Autodesk Revit 2023, Build: 23.0.1.318 | Autodesk.Revit.DB.Parameter | -1140363 | n/a | n/a
Comments | abhinandan.m@setty.com | 2023-12-29T19:48:11 | Approved | Component | Walls | n/a | n/a | Autodesk Revit 2023, Build: 23.0.1.318 | Autodesk.Revit.DB.Parameter | -1010106 | n/a | n/a
Cross-Section | abhinandan.m@setty.com | 2023-12-29T19:48:11 | Approved | Component | Walls | 1 | n/a | Autodesk Revit 2023, Build: 23.0.1.318 | Autodesk.Revit.DB.Parameter | -1019100 | n/a | n/a
Design Option | abhinandan.m@setty.com | 2023-12-29T19:48:11 | Approved | Component | Walls | n/a | n/a | Autodesk Revit 2023, Build: 23.0.1.318 | Autodesk.Revit.DB.Parameter | -1013201 | n/a | n/a
Edited by | abhinandan.m@setty.com | 2023-12-29T19:48:11 | Approved | Component | Walls | mohak.s | n/a | Autodesk Revit 2023, Build: 23.0.1.318 | Autodesk.Revit.DB.Parameter | -1002067 | n/a | n/a
Export to IFC | abhinandan.m@setty.com | 2023-12-29T19:48:11 | Approved | Component | Walls | n/a | n/a | Autodesk Revit 2023, Build: 23.0.1.318 | Autodesk.Revit.DB.Parameter | -1019012 | n/a | n/a
Export to IFC As | abhinandan.m@setty.com | 2023-12-29T19:48:11 | Approved | Component | Walls | n/a | n/a | Autodesk Revit 2023, Build: 23.0.1.318 | Autodesk.Revit.DB.Parameter | -1019014 | n/a | n/a
Family | abhinandan.m@setty.com | 2023-12-29T19:48:11 | Approved | Component | Walls | BASIC WALL | n/a | Autodesk Revit 2023, Build: 23.0.1.318 | Autodesk.Revit.DB.Parameter | -1002051 | n/a | n/a
Family and Type | abhinandan.m@setty.com | 2023-12-29T19:48:11 | Approved | Component | Walls | BASIC WALL | n/a | Autodesk Revit 2023, Build: 23.0.1.318 | Autodesk.Revit.DB.Parameter | -1002052 | n/a | n/a
Family Name | abhinandan.m@setty.com | 2023-12-29T19:48:11 | Approved | Component | Walls | n/a | n/a | Autodesk Revit 2023, Build: 23.0.1.318 | Autodesk.Revit.DB.Parameter | -1002002 | n/a | n/a
IFC Predefined Type | abhinandan.m@setty.com | 2023-12-29T19:48:11 | Approved | Component | Walls | n/a | n/a | Autodesk Revit 2023, Build: 23.0.1.318 | Autodesk.Revit.DB.Parameter | -1019016 | n/a | n/a
IfcGUID | abhinandan.m@setty.com | 2023-12-29T19:48:11 | Approved | Component | Walls | 3LSroXELvC$ePBiS0gd0oh | n/a | Autodesk Revit 2023, Build: 23.0.1.318 | Autodesk.Revit.DB.Parameter | -1019000 | n/a | n/a
Image | abhinandan.m@setty.com | 2023-12-29T19:48:11 | Approved | Component | Walls | n/a | n/a | Autodesk Revit 2023, Build: 23.0.1.318 | Autodesk.Revit.DB.Parameter | -1152385 | n/a | n/a
Length | abhinandan.m@setty.com | 2023-12-29T19:48:11 | Approved | Component | Walls | 36.3712 | Inch | Autodesk Revit 2023, Build: 23.0.1.318 | Autodesk.Revit.DB.Parameter | -1004005 | n/a | n/a
Location Line | abhinandan.m@setty.com | 2023-12-29T19:48:11 | Approved | Component | Walls | n/a | n/a | Autodesk Revit 2023, Build: 23.0.1.318 | Autodesk.Revit.DB.Parameter | -1001122 | n/a | n/a
Mark | abhinandan.m@setty.com | 2023-12-29T19:48:11 | Approved | Component | Walls | n/a | n/a | Autodesk Revit 2023, Build: 23.0.1.318 | Autodesk.Revit.DB.Parameter | -1001203 | n/a | n/a
Phase Created | abhinandan.m@setty.com | 2023-12-29T19:48:11 | Approved | Component | Walls | New Construction | n/a | Autodesk Revit 2023, Build: 23.0.1.318 | Autodesk.Revit.DB.Parameter | -1012100 | n/a | n/a
Phase Demolished | abhinandan.m@setty.com | 2023-12-29T19:48:11 | Approved | Component | Walls | n/a | n/a | Autodesk Revit 2023, Build: 23.0.1.318 | Autodesk.Revit.DB.Parameter | -1012101 | n/a | n/a
Related to Mass | abhinandan.m@setty.com | 2023-12-29T19:48:11 | Approved | Component | Walls | n/a | n/a | Autodesk Revit 2023, Build: 23.0.1.318 | Autodesk.Revit.DB.Parameter | -1001713 | n/a | n/a
Revision | abhinandan.m@setty.com | 2023-12-29T19:48:11 | Approved | Component | Walls | n/a | n/a | Autodesk Revit 2023, Build: 23.0.1.318 | Autodesk.Revit.DB.Parameter | 47953 | n/a | n/a
Room Bounding | abhinandan.m@setty.com | 2023-12-29T19:48:11 | Approved | Component | Walls | 1 | n/a | Autodesk Revit 2023, Build: 23.0.1.318 | Autodesk.Revit.DB.Parameter | -1001007 | n/a | n/a
Structural | abhinandan.m@setty.com | 2023-12-29T19:48:11 | Approved | Component | Walls | n/a | n/a | Autodesk Revit 2023, Build: 23.0.1.318 | Autodesk.Revit.DB.Parameter | -1001596 | n/a | n/a
Structural Usage | abhinandan.m@setty.com | 2023-12-29T19:48:11 | Approved | Component | Walls | n/a | n/a | Autodesk Revit 2023, Build: 23.0.1.318 | Autodesk.Revit.DB.Parameter | -1001119 | n/a | n/a
Top Constraint | abhinandan.m@setty.com | 2023-12-29T19:48:11 | Approved | Component | Walls | n/a | n/a | Autodesk Revit 2023, Build: 23.0.1.318 | Autodesk.Revit.DB.Parameter | -1001103 | n/a | n/a
Top Extension Distance | abhinandan.m@setty.com | 2023-12-29T19:48:11 | Approved | Component | Walls | n/a | Inch | Autodesk Revit 2023, Build: 23.0.1.318 | Autodesk.Revit.DB.Parameter | -1012828 | n/a | n/a
Top is Attached | abhinandan.m@setty.com | 2023-12-29T19:48:11 | Approved | Component | Walls | n/a | n/a | Autodesk Revit 2023, Build: 23.0.1.318 | Autodesk.Revit.DB.Parameter | -1001117 | n/a | n/a
Top Offset | abhinandan.m@setty.com | 2023-12-29T19:48:11 | Approved | Component | Walls | n/a | Inch | Autodesk Revit 2023, Build: 23.0.1.318 | Autodesk.Revit.DB.Parameter | -1001109 | n/a | n/a
Type | abhinandan.m@setty.com | 2023-12-29T19:48:11 | Approved | Component | Walls | BASIC WALL | n/a | Autodesk Revit 2023, Build: 23.0.1.318 | Autodesk.Revit.DB.Parameter | -1002050 | n/a | n/a
Type Id | abhinandan.m@setty.com | 2023-12-29T19:48:11 | Approved | Component | Walls | 1505745 | n/a | Autodesk Revit 2023, Build: 23.0.1.318 | Autodesk.Revit.DB.Parameter | -1002000 | n/a | n/a
Type Name | abhinandan.m@setty.com | 2023-12-29T19:48:11 | Approved | Component | Walls | n/a | n/a | Autodesk Revit 2023, Build: 23.0.1.318 | Autodesk.Revit.DB.Parameter | -1002001 | n/a | n/a
Unconnected Height | abhinandan.m@setty.com | 2023-12-29T19:48:11 | Approved | Component | Walls | 100 | Inch | Autodesk Revit 2023, Build: 23.0.1.318 | Autodesk.Revit.DB.Parameter | -1001105 | n/a | n/a
Volume | abhinandan.m@setty.com | 2023-12-29T19:48:11 | Approved | Component | Walls | 21.0481 | Cubic feet | Autodesk Revit 2023, Build: 23.0.1.318 | Autodesk.Revit.DB.Parameter | -1012806 | n/a | n/a
Workset | abhinandan.m@setty.com | 2023-12-29T19:48:11 | Approved | Component | Walls | 1188 | n/a | Autodesk Revit 2023, Build: 23.0.1.318 | Autodesk.Revit.DB.Parameter | -1002053 | n/a | n/a
Area | abhinandan.m@setty.com | 2023-12-29T19:48:11 | Approved | Component | Walls | 50.6309 | SqFt | Autodesk Revit 2023, Build: 23.0.1.318 | Autodesk.Revit.DB.Parameter | -1012805 | n/a | n/a
Base Constraint | abhinandan.m@setty.com | 2023-12-29T19:48:11 | Approved | Component | Walls | BASEMENT LEVEL | n/a | Autodesk Revit 2023, Build: 23.0.1.318 | Autodesk.Revit.DB.Parameter | -1001107 | n/a | n/a
Base Extension Distance | abhinandan.m@setty.com | 2023-12-29T19:48:11 | Approved | Component | Walls | n/a | Inch | Autodesk Revit 2023, Build: 23.0.1.318 | Autodesk.Revit.DB.Parameter | -1012829 | n/a | n/a
Base is Attached | abhinandan.m@setty.com | 2023-12-29T19:48:11 | Approved | Component | Walls | n/a | n/a | Autodesk Revit 2023, Build: 23.0.1.318 | Autodesk.Revit.DB.Parameter | -1001118 | n/a | n/a
Base Offset | abhinandan.m@setty.com | 2023-12-29T19:48:11 | Approved | Component | Walls | 48 | Inch | Autodesk Revit 2023, Build: 23.0.1.318 | Autodesk.Revit.DB.Parameter | -1001108 | n/a | n/a
Category | abhinandan.m@setty.com | 2023-12-29T19:48:11 | Approved | Component | Walls | Walls | n/a | Autodesk Revit 2023, Build: 23.0.1.318 | Autodesk.Revit.DB.Parameter | -1140363 | n/a | n/a
Comments | abhinandan.m@setty.com | 2023-12-29T19:48:11 | Approved | Component | Walls | n/a | n/a | Autodesk Revit 2023, Build: 23.0.1.318 | Autodesk.Revit.DB.Parameter | -1010106 | n/a | n/a
Cross-Section | abhinandan.m@setty.com | 2023-12-29T19:48:11 | Approved | Component | Walls | 1 | n/a | Autodesk Revit 2023, Build: 23.0.1.318 | Autodesk.Revit.DB.Parameter | -1019100 | n/a | n/a
Design Option | abhinandan.m@setty.com | 2023-12-29T19:48:11 | Approved | Component | Walls | n/a | n/a | Autodesk Revit 2023, Build: 23.0.1.318 | Autodesk.Revit.DB.Parameter | -1013201 | n/a | n/a
Edited by | abhinandan.m@setty.com | 2023-12-29T19:48:11 | Approved | Component | Walls | mohak.s | n/a | Autodesk Revit 2023, Build: 23.0.1.318 | Autodesk.Revit.DB.Parameter | -1002067 | n/a | n/a
Export to IFC | abhinandan.m@setty.com | 2023-12-29T19:48:11 | Approved | Component | Walls | n/a | n/a | Autodesk Revit 2023, Build: 23.0.1.318 | Autodesk.Revit.DB.Parameter | -1019012 | n/a | n/a
Export to IFC As | abhinandan.m@setty.com | 2023-12-29T19:48:11 | Approved | Component | Walls | n/a | n/a | Autodesk Revit 2023, Build: 23.0.1.318 | Autodesk.Revit.DB.Parameter | -1019014 | n/a | n/a
Family | abhinandan.m@setty.com | 2023-12-29T19:48:11 | Approved | Component | Walls | BASIC WALL | n/a | Autodesk Revit 2023, Build: 23.0.1.318 | Autodesk.Revit.DB.Parameter | -1002051 | n/a | n/a
Family and Type | abhinandan.m@setty.com | 2023-12-29T19:48:11 | Approved | Component | Walls | BASIC WALL | n/a | Autodesk Revit 2023, Build: 23.0.1.318 | Autodesk.Revit.DB.Parameter | -1002052 | n/a | n/a
Family Name | abhinandan.m@setty.com | 2023-12-29T19:48:11 | Approved | Component | Walls | n/a | n/a | Autodesk Revit 2023, Build: 23.0.1.318 | Autodesk.Revit.DB.Parameter | -1002002 | n/a | n/a
IFC Predefined Type | abhinandan.m@setty.com | 2023-12-29T19:48:11 | Approved | Component | Walls | n/a | n/a | Autodesk Revit 2023, Build: 23.0.1.318 | Autodesk.Revit.DB.Parameter | -1019016 | n/a | n/a
IfcGUID | abhinandan.m@setty.com | 2023-12-29T19:48:11 | Approved | Component | Walls | 3LSroXELvC$ePBiS0gd0og | n/a | Autodesk Revit 2023, Build: 23.0.1.318 | Autodesk.Revit.DB.Parameter | -1019000 | n/a | n/a
Image | abhinandan.m@setty.com | 2023-12-29T19:48:11 | Approved | Component | Walls | n/a | n/a | Autodesk Revit 2023, Build: 23.0.1.318 | Autodesk.Revit.DB.Parameter | -1152385 | n/a | n/a
Length | abhinandan.m@setty.com | 2023-12-29T19:48:11 | Approved | Component | Walls | 82.9085 | Inch | Autodesk Revit 2023, Build: 23.0.1.318 | Autodesk.Revit.DB.Parameter | -1004005 | n/a | n/a
Location Line | abhinandan.m@setty.com | 2023-12-29T19:48:11 | Approved | Component | Walls | n/a | n/a | Autodesk Revit 2023, Build: 23.0.1.318 | Autodesk.Revit.DB.Parameter | -1001122 | n/a | n/a
Mark | abhinandan.m@setty.com | 2023-12-29T19:48:11 | Approved | Component | Walls | n/a | n/a | Autodesk Revit 2023, Build: 23.0.1.318 | Autodesk.Revit.DB.Parameter | -1001203 | n/a | n/a
Phase Created | abhinandan.m@setty.com | 2023-12-29T19:48:11 | Approved | Component | Walls | New Construction | n/a | Autodesk Revit 2023, Build: 23.0.1.318 | Autodesk.Revit.DB.Parameter | -1012100 | n/a | n/a
Phase Demolished | abhinandan.m@setty.com | 2023-12-29T19:48:11 | Approved | Component | Walls | n/a | n/a | Autodesk Revit 2023, Build: 23.0.1.318 | Autodesk.Revit.DB.Parameter | -1012101 | n/a | n/a
Related to Mass | abhinandan.m@setty.com | 2023-12-29T19:48:11 | Approved | Component | Walls | n/a | n/a | Autodesk Revit 2023, Build: 23.0.1.318 | Autodesk.Revit.DB.Parameter | -1001713 | n/a | n/a
Revision | abhinandan.m@setty.com | 2023-12-29T19:48:11 | Approved | Component | Walls | n/a | n/a | Autodesk Revit 2023, Build: 23.0.1.318 | Autodesk.Revit.DB.Parameter | 47953 | n/a | n/a
Room Bounding | abhinandan.m@setty.com | 2023-12-29T19:48:11 | Approved | Component | Walls | 1 | n/a | Autodesk Revit 2023, Build: 23.0.1.318 | Autodesk.Revit.DB.Parameter | -1001007 | n/a | n/a
Structural | abhinandan.m@setty.com | 2023-12-29T19:48:11 | Approved | Component | Walls | n/a | n/a | Autodesk Revit 2023, Build: 23.0.1.318 | Autodesk.Revit.DB.Parameter | -1001596 | n/a | n/a
Structural Usage | abhinandan.m@setty.com | 2023-12-29T19:48:11 | Approved | Component | Walls | n/a | n/a | Autodesk Revit 2023, Build: 23.0.1.318 | Autodesk.Revit.DB.Parameter | -1001119 | n/a | n/a
Top Constraint | abhinandan.m@setty.com | 2023-12-29T19:48:11 | Approved | Component | Walls | n/a | n/a | Autodesk Revit 2023, Build: 23.0.1.318 | Autodesk.Revit.DB.Parameter | -1001103 | n/a | n/a
Top Extension Distance | abhinandan.m@setty.com | 2023-12-29T19:48:11 | Approved | Component | Walls | n/a | Inch | Autodesk Revit 2023, Build: 23.0.1.318 | Autodesk.Revit.DB.Parameter | -1012828 | n/a | n/a
Top is Attached | abhinandan.m@setty.com | 2023-12-29T19:48:11 | Approved | Component | Walls | n/a | n/a | Autodesk Revit 2023, Build: 23.0.1.318 | Autodesk.Revit.DB.Parameter | -1001117 | n/a | n/a
Top Offset | abhinandan.m@setty.com | 2023-12-29T19:48:11 | Approved | Component | Walls | n/a | Inch | Autodesk Revit 2023, Build: 23.0.1.318 | Autodesk.Revit.DB.Parameter | -1001109 | n/a | n/a
Type | abhinandan.m@setty.com | 2023-12-29T19:48:11 | Approved | Component | Walls | BASIC WALL | n/a | Autodesk Revit 2023, Build: 23.0.1.318 | Autodesk.Revit.DB.Parameter | -1002050 | n/a | n/a
Type Id | abhinandan.m@setty.com | 2023-12-29T19:48:11 | Approved | Component | Walls | 1505745 | n/a | Autodesk Revit 2023, Build: 23.0.1.318 | Autodesk.Revit.DB.Parameter | -1002000 | n/a | n/a
Type Name | abhinandan.m@setty.com | 2023-12-29T19:48:11 | Approved | Component | Walls | n/a | n/a | Autodesk Revit 2023, Build: 23.0.1.318 | Autodesk.Revit.DB.Parameter | -1002001 | n/a | n/a
Unconnected Height | abhinandan.m@setty.com | 2023-12-29T19:48:11 | Approved | Component | Walls | 100 | Inch | Autodesk Revit 2023, Build: 23.0.1.318 | Autodesk.Revit.DB.Parameter | -1001105 | n/a | n/a
Volume | abhinandan.m@setty.com | 2023-12-29T19:48:11 | Approved | Component | Walls | 42.1924 | Cubic feet | Autodesk Revit 2023, Build: 23.0.1.318 | Autodesk.Revit.DB.Parameter | -1012806 | n/a | n/a
Workset | abhinandan.m@setty.com | 2023-12-29T19:48:11 | Approved | Component | Walls | 1188 | n/a | Autodesk Revit 2023, Build: 23.0.1.318 | Autodesk.Revit.DB.Parameter | -1002053 | n/a | n/a
Area | abhinandan.m@setty.com | 2023-12-29T19:48:11 | Approved | Component | Walls | 64.0453 | SqFt | Autodesk Revit 2023, Build: 23.0.1.318 | Autodesk.Revit.DB.Parameter | -1012805 | n/a | n/a
Base Constraint | abhinandan.m@setty.com | 2023-12-29T19:48:11 | Approved | Component | Walls | BASEMENT LEVEL | n/a | Autodesk Revit 2023, Build: 23.0.1.318 | Autodesk.Revit.DB.Parameter | -1001107 | n/a | n/a
Base Extension Distance | abhinandan.m@setty.com | 2023-12-29T19:48:11 | Approved | Component | Walls | n/a | Inch | Autodesk Revit 2023, Build: 23.0.1.318 | Autodesk.Revit.DB.Parameter | -1012829 | n/a | n/a
Base is Attached | abhinandan.m@setty.com | 2023-12-29T19:48:11 | Approved | Component | Walls | n/a | n/a | Autodesk Revit 2023, Build: 23.0.1.318 | Autodesk.Revit.DB.Parameter | -1001118 | n/a | n/a
Base Offset | abhinandan.m@setty.com | 2023-12-29T19:48:11 | Approved | Component | Walls | 48 | Inch | Autodesk Revit 2023, Build: 23.0.1.318 | Autodesk.Revit.DB.Parameter | -1001108 | n/a | n/a
Category | abhinandan.m@setty.com | 2023-12-29T19:48:11 | Approved | Component | Walls | Walls | n/a | Autodesk Revit 2023, Build: 23.0.1.318 | Autodesk.Revit.DB.Parameter | -1140363 | n/a | n/a
Comments | abhinandan.m@setty.com | 2023-12-29T19:48:11 | Approved | Component | Walls | n/a | n/a | Autodesk Revit 2023, Build: 23.0.1.318 | Autodesk.Revit.DB.Parameter | -1010106 | n/a | n/a
Cross-Section | abhinandan.m@setty.com | 2023-12-29T19:48:11 | Approved | Component | Walls | 1 | n/a | Autodesk Revit 2023, Build: 23.0.1.318 | Autodesk.Revit.DB.Parameter | -1019100 | n/a | n/a
Design Option | abhinandan.m@setty.com | 2023-12-29T19:48:11 | Approved | Component | Walls | n/a | n/a | Autodesk Revit 2023, Build: 23.0.1.318 | Autodesk.Revit.DB.Parameter | -1013201 | n/a | n/a
Edited by | abhinandan.m@setty.com | 2023-12-29T19:48:11 | Approved | Component | Walls | mohak.s | n/a | Autodesk Revit 2023, Build: 23.0.1.318 | Autodesk.Revit.DB.Parameter | -1002067 | n/a | n/a
Export to IFC | abhinandan.m@setty.com | 2023-12-29T19:48:11 | Approved | Component | Walls | n/a | n/a | Autodesk Revit 2023, Build: 23.0.1.318 | Autodesk.Revit.DB.Parameter | -1019012 | n/a | n/a
Export to IFC As | abhinandan.m@setty.com | 2023-12-29T19:48:11 | Approved | Component | Walls | n/a | n/a | Autodesk Revit 2023, Build: 23.0.1.318 | Autodesk.Revit.DB.Parameter | -1019014 | n/a | n/a
Family | abhinandan.m@setty.com | 2023-12-29T19:48:11 | Approved | Component | Walls | BASIC WALL | n/a | Autodesk Revit 2023, Build: 23.0.1.318 | Autodesk.Revit.DB.Parameter | -1002051 | n/a | n/a
Family and Type | abhinandan.m@setty.com | 2023-12-29T19:48:11 | Approved | Component | Walls | BASIC WALL | n/a | Autodesk Revit 2023, Build: 23.0.1.318 | Autodesk.Revit.DB.Parameter | -1002052 | n/a | n/a
Family Name | abhinandan.m@setty.com | 2023-12-29T19:48:11 | Approved | Component | Walls | n/a | n/a | Autodesk Revit 2023, Build: 23.0.1.318 | Autodesk.Revit.DB.Parameter | -1002002 | n/a | n/a
IFC Predefined Type | abhinandan.m@setty.com | 2023-12-29T19:48:11 | Approved | Component | Walls | n/a | n/a | Autodesk Revit 2023, Build: 23.0.1.318 | Autodesk.Revit.DB.Parameter | -1019016 | n/a | n/a
IfcGUID | abhinandan.m@setty.com | 2023-12-29T19:48:11 | Approved | Component | Walls | 3LSroXELvC$ePBiS0gd0oj | n/a | Autodesk Revit 2023, Build: 23.0.1.318 | Autodesk.Revit.DB.Parameter | -1019000 | n/a | n/a
Image | abhinandan.m@setty.com | 2023-12-29T19:48:11 | Approved | Component | Walls | n/a | n/a | Autodesk Revit 2023, Build: 23.0.1.318 | Autodesk.Revit.DB.Parameter | -1152385 | n/a | n/a
Length | abhinandan.m@setty.com | 2023-12-29T19:48:11 | Approved | Component | Walls | 102.2253 | Inch | Autodesk Revit 2023, Build: 23.0.1.318 | Autodesk.Revit.DB.Parameter | -1004005 | n/a | n/a
Location Line | abhinandan.m@setty.com | 2023-12-29T19:48:11 | Approved | Component | Walls | n/a | n/a | Autodesk Revit 2023, Build: 23.0.1.318 | Autodesk.Revit.DB.Parameter | -1001122 | n/a | n/a
Mark | abhinandan.m@setty.com | 2023-12-29T19:48:11 | Approved | Component | Walls | n/a | n/a | Autodesk Revit 2023, Build: 23.0.1.318 | Autodesk.Revit.DB.Parameter | -1001203 | n/a | n/a
Phase Created | abhinandan.m@setty.com | 2023-12-29T19:48:11 | Approved | Component | Walls | New Construction | n/a | Autodesk Revit 2023, Build: 23.0.1.318 | Autodesk.Revit.DB.Parameter | -1012100 | n/a | n/a
Phase Demolished | abhinandan.m@setty.com | 2023-12-29T19:48:11 | Approved | Component | Walls | n/a | n/a | Autodesk Revit 2023, Build: 23.0.1.318 | Autodesk.Revit.DB.Parameter | -1012101 | n/a | n/a
Related to Mass | abhinandan.m@setty.com | 2023-12-29T19:48:11 | Approved | Component | Walls | n/a | n/a | Autodesk Revit 2023, Build: 23.0.1.318 | Autodesk.Revit.DB.Parameter | -1001713 | n/a | n/a
Revision | abhinandan.m@setty.com | 2023-12-29T19:48:11 | Approved | Component | Walls | n/a | n/a | Autodesk Revit 2023, Build: 23.0.1.318 | Autodesk.Revit.DB.Parameter | 47953 | n/a | n/a
Room Bounding | abhinandan.m@setty.com | 2023-12-29T19:48:11 | Approved | Component | Walls | 1 | n/a | Autodesk Revit 2023, Build: 23.0.1.318 | Autodesk.Revit.DB.Parameter | -1001007 | n/a | n/a
Structural | abhinandan.m@setty.com | 2023-12-29T19:48:11 | Approved | Component | Walls | n/a | n/a | Autodesk Revit 2023, Build: 23.0.1.318 | Autodesk.Revit.DB.Parameter | -1001596 | n/a | n/a
Structural Usage | abhinandan.m@setty.com | 2023-12-29T19:48:11 | Approved | Component | Walls | n/a | n/a | Autodesk Revit 2023, Build: 23.0.1.318 | Autodesk.Revit.DB.Parameter | -1001119 | n/a | n/a
Top Constraint | abhinandan.m@setty.com | 2023-12-29T19:48:11 | Approved | Component | Walls | n/a | n/a | Autodesk Revit 2023, Build: 23.0.1.318 | Autodesk.Revit.DB.Parameter | -1001103 | n/a | n/a
Top Extension Distance | abhinandan.m@setty.com | 2023-12-29T19:48:11 | Approved | Component | Walls | n/a | Inch | Autodesk Revit 2023, Build: 23.0.1.318 | Autodesk.Revit.DB.Parameter | -1012828 | n/a | n/a
Top is Attached | abhinandan.m@setty.com | 2023-12-29T19:48:11 | Approved | Component | Walls | n/a | n/a | Autodesk Revit 2023, Build: 23.0.1.318 | Autodesk.Revit.DB.Parameter | -1001117 | n/a | n/a
Top Offset | abhinandan.m@setty.com | 2023-12-29T19:48:11 | Approved | Component | Walls | n/a | Inch | Autodesk Revit 2023, Build: 23.0.1.318 | Autodesk.Revit.DB.Parameter | -1001109 | n/a | n/a
Type | abhinandan.m@setty.com | 2023-12-29T19:48:11 | Approved | Component | Walls | BASIC WALL | n/a | Autodesk Revit 2023, Build: 23.0.1.318 | Autodesk.Revit.DB.Parameter | -1002050 | n/a | n/a
Type Id | abhinandan.m@setty.com | 2023-12-29T19:48:11 | Approved | Component | Walls | 1505745 | n/a | Autodesk Revit 2023, Build: 23.0.1.318 | Autodesk.Revit.DB.Parameter | -1002000 | n/a | n/a
Type Name | abhinandan.m@setty.com | 2023-12-29T19:48:11 | Approved | Component | Walls | n/a | n/a | Autodesk Revit 2023, Build: 23.0.1.318 | Autodesk.Revit.DB.Parameter | -1002001 | n/a | n/a
Unconnected Height | abhinandan.m@setty.com | 2023-12-29T19:48:11 | Approved | Component | Walls | 100 | Inch | Autodesk Revit 2023, Build: 23.0.1.318 | Autodesk.Revit.DB.Parameter | -1001105 | n/a | n/a
Volume | abhinandan.m@setty.com | 2023-12-29T19:48:11 | Approved | Component | Walls | 53.3711 | Cubic feet | Autodesk Revit 2023, Build: 23.0.1.318 | Autodesk.Revit.DB.Parameter | -1012806 | n/a | n/a
Workset | abhinandan.m@setty.com | 2023-12-29T19:48:11 | Approved | Component | Walls | 1188 | n/a | Autodesk Revit 2023, Build: 23.0.1.318 | Autodesk.Revit.DB.Parameter | -1002053 | n/a | n/a
Area | abhinandan.m@setty.com | 2023-12-29T19:48:11 | Approved | Component | Walls | 24.8436 | SqFt | Autodesk Revit 2023, Build: 23.0.1.318 | Autodesk.Revit.DB.Parameter | -1012805 | n/a | n/a
Base Constraint | abhinandan.m@setty.com | 2023-12-29T19:48:11 | Approved | Component | Walls | BASEMENT LEVEL | n/a | Autodesk Revit 2023, Build: 23.0.1.318 | Autodesk.Revit.DB.Parameter | -1001107 | n/a | n/a
Base Extension Distance | abhinandan.m@setty.com | 2023-12-29T19:48:11 | Approved | Component | Walls | n/a | Inch | Autodesk Revit 2023, Build: 23.0.1.318 | Autodesk.Revit.DB.Parameter | -1012829 | n/a | n/a
Base is Attached | abhinandan.m@setty.com | 2023-12-29T19:48:11 | Approved | Component | Walls | n/a | n/a | Autodesk Revit 2023, Build: 23.0.1.318 | Autodesk.Revit.DB.Parameter | -1001118 | n/a | n/a
Base Offset | abhinandan.m@setty.com | 2023-12-29T19:48:11 | Approved | Component | Walls | 48 | Inch | Autodesk Revit 2023, Build: 23.0.1.318 | Autodesk.Revit.DB.Parameter | -1001108 | n/a | n/a
Category | abhinandan.m@setty.com | 2023-12-29T19:48:11 | Approved | Component | Walls | Walls | n/a | Autodesk Revit 2023, Build: 23.0.1.318 | Autodesk.Revit.DB.Parameter | -1140363 | n/a | n/a
Comments | abhinandan.m@setty.com | 2023-12-29T19:48:11 | Approved | Component | Walls | n/a | n/a | Autodesk Revit 2023, Build: 23.0.1.318 | Autodesk.Revit.DB.Parameter | -1010106 | n/a | n/a
Cross-Section | abhinandan.m@setty.com | 2023-12-29T19:48:11 | Approved | Component | Walls | 1 | n/a | Autodesk Revit 2023, Build: 23.0.1.318 | Autodesk.Revit.DB.Parameter | -1019100 | n/a | n/a
Design Option | abhinandan.m@setty.com | 2023-12-29T19:48:11 | Approved | Component | Walls | n/a | n/a | Autodesk Revit 2023, Build: 23.0.1.318 | Autodesk.Revit.DB.Parameter | -1013201 | n/a | n/a
Edited by | abhinandan.m@setty.com | 2023-12-29T19:48:11 | Approved | Component | Walls | mohak.s | n/a | Autodesk Revit 2023, Build: 23.0.1.318 | Autodesk.Revit.DB.Parameter | -1002067 | n/a | n/a
Export to IFC | abhinandan.m@setty.com | 2023-12-29T19:48:11 | Approved | Component | Walls | n/a | n/a | Autodesk Revit 2023, Build: 23.0.1.318 | Autodesk.Revit.DB.Parameter | -1019012 | n/a | n/a
Export to IFC As | abhinandan.m@setty.com | 2023-12-29T19:48:11 | Approved | Component | Walls | n/a | n/a | Autodesk Revit 2023, Build: 23.0.1.318 | Autodesk.Revit.DB.Parameter | -1019014 | n/a | n/a
Family | abhinandan.m@setty.com | 2023-12-29T19:48:11 | Approved | Component | Walls | BASIC WALL | n/a | Autodesk Revit 2023, Build: 23.0.1.318 | Autodesk.Revit.DB.Parameter | -1002051 | n/a | n/a
Family and Type | abhinandan.m@setty.com | 2023-12-29T19:48:11 | Approved | Component | Walls | BASIC WALL | n/a | Autodesk Revit 2023, Build: 23.0.1.318 | Autodesk.Revit.DB.Parameter | -1002052 | n/a | n/a
Family Name | abhinandan.m@setty.com | 2023-12-29T19:48:11 | Approved | Component | Walls | n/a | n/a | Autodesk Revit 2023, Build: 23.0.1.318 | Autodesk.Revit.DB.Parameter | -1002002 | n/a | n/a
IFC Predefined Type | abhinandan.m@setty.com | 2023-12-29T19:48:11 | Approved | Component | Walls | n/a | n/a | Autodesk Revit 2023, Build: 23.0.1.318 | Autodesk.Revit.DB.Parameter | -1019016 | n/a | n/a
IfcGUID | abhinandan.m@setty.com | 2023-12-29T19:48:11 | Approved | Component | Walls | 3LSroXELvC$ePBiS0gd0oi | n/a | Autodesk Revit 2023, Build: 23.0.1.318 | Autodesk.Revit.DB.Parameter | -1019000 | n/a | n/a
Image | abhinandan.m@setty.com | 2023-12-29T19:48:11 | Approved | Component | Walls | n/a | n/a | Autodesk Revit 2023, Build: 23.0.1.318 | Autodesk.Revit.DB.Parameter | -1152385 | n/a | n/a
Length | abhinandan.m@setty.com | 2023-12-29T19:48:11 | Approved | Component | Walls | 45.7747 | Inch | Autodesk Revit 2023, Build: 23.0.1.318 | Autodesk.Revit.DB.Parameter | -1004005 | n/a | n/a
Location Line | abhinandan.m@setty.com | 2023-12-29T19:48:11 | Approved | Component | Walls | n/a | n/a | Autodesk Revit 2023, Build: 23.0.1.318 | Autodesk.Revit.DB.Parameter | -1001122 | n/a | n/a
Mark | abhinandan.m@setty.com | 2023-12-29T19:48:11 | Approved | Component | Walls | n/a | n/a | Autodesk Revit 2023, Build: 23.0.1.318 | Autodesk.Revit.DB.Parameter | -1001203 | n/a | n/a
Phase Created | abhinandan.m@setty.com | 2023-12-29T19:48:11 | Approved | Component | Walls | New Construction | n/a | Autodesk Revit 2023, Build: 23.0.1.318 | Autodesk.Revit.DB.Parameter | -1012100 | n/a | n/a
Phase Demolished | abhinandan.m@setty.com | 2023-12-29T19:48:11 | Approved | Component | Walls | n/a | n/a | Autodesk Revit 2023, Build: 23.0.1.318 | Autodesk.Revit.DB.Parameter | -1012101 | n/a | n/a
Related to Mass | abhinandan.m@setty.com | 2023-12-29T19:48:11 | Approved | Component | Walls | n/a | n/a | Autodesk Revit 2023, Build: 23.0.1.318 | Autodesk.Revit.DB.Parameter | -1001713 | n/a | n/a
Revision | abhinandan.m@setty.com | 2023-12-29T19:48:11 | Approved | Component | Walls | n/a | n/a | Autodesk Revit 2023, Build: 23.0.1.318 | Autodesk.Revit.DB.Parameter | 47953 | n/a | n/a
Room Bounding | abhinandan.m@setty.com | 2023-12-29T19:48:11 | Approved | Component | Walls | 1 | n/a | Autodesk Revit 2023, Build: 23.0.1.318 | Autodesk.Revit.DB.Parameter | -1001007 | n/a | n/a
Structural | abhinandan.m@setty.com | 2023-12-29T19:48:11 | Approved | Component | Walls | n/a | n/a | Autodesk Revit 2023, Build: 23.0.1.318 | Autodesk.Revit.DB.Parameter | -1001596 | n/a | n/a
Structural Usage | abhinandan.m@setty.com | 2023-12-29T19:48:11 | Approved | Component | Walls | n/a | n/a | Autodesk Revit 2023, Build: 23.0.1.318 | Autodesk.Revit.DB.Parameter | -1001119 | n/a | n/a
Top Constraint | abhinandan.m@setty.com | 2023-12-29T19:48:11 | Approved | Component | Walls | n/a | n/a | Autodesk Revit 2023, Build: 23.0.1.318 | Autodesk.Revit.DB.Parameter | -1001103 | n/a | n/a
Top Extension Distance | abhinandan.m@setty.com | 2023-12-29T19:48:11 | Approved | Component | Walls | n/a | Inch | Autodesk Revit 2023, Build: 23.0.1.318 | Autodesk.Revit.DB.Parameter | -1012828 | n/a | n/a
Top is Attached | abhinandan.m@setty.com | 2023-12-29T19:48:11 | Approved | Component | Walls | n/a | n/a | Autodesk Revit 2023, Build: 23.0.1.318 | Autodesk.Revit.DB.Parameter | -1001117 | n/a | n/a
Top Offset | abhinandan.m@setty.com | 2023-12-29T19:48:11 | Approved | Component | Walls | n/a | Inch | Autodesk Revit 2023, Build: 23.0.1.318 | Autodesk.Revit.DB.Parameter | -1001109 | n/a | n/a
Type | abhinandan.m@setty.com | 2023-12-29T19:48:11 | Approved | Component | Walls | BASIC WALL | n/a | Autodesk Revit 2023, Build: 23.0.1.318 | Autodesk.Revit.DB.Parameter | -1002050 | n/a | n/a
Type Id | abhinandan.m@setty.com | 2023-12-29T19:48:11 | Approved | Component | Walls | 1505745 | n/a | Autodesk Revit 2023, Build: 23.0.1.318 | Autodesk.Revit.DB.Parameter | -1002000 | n/a | n/a
Type Name | abhinandan.m@setty.com | 2023-12-29T19:48:11 | Approved | Component | Walls | n/a | n/a | Autodesk Revit 2023, Build: 23.0.1.318 | Autodesk.Revit.DB.Parameter | -1002001 | n/a | n/a
Unconnected Height | abhinandan.m@setty.com | 2023-12-29T19:48:11 | Approved | Component | Walls | 100 | Inch | Autodesk Revit 2023, Build: 23.0.1.318 | Autodesk.Revit.DB.Parameter | -1001105 | n/a | n/a
Volume | abhinandan.m@setty.com | 2023-12-29T19:48:11 | Approved | Component | Walls | 20.703 | Cubic feet | Autodesk Revit 2023, Build: 23.0.1.318 | Autodesk.Revit.DB.Parameter | -1012806 | n/a | n/a
Workset | abhinandan.m@setty.com | 2023-12-29T19:48:11 | Approved | Component | Walls | 1188 | n/a | Autodesk Revit 2023, Build: 23.0.1.318 | Autodesk.Revit.DB.Parameter | -1002053 | n/a | n/a
Area | abhinandan.m@setty.com | 2023-12-29T19:48:11 | Approved | Component | Walls | 91.1789 | SqFt | Autodesk Revit 2023, Build: 23.0.1.318 | Autodesk.Revit.DB.Parameter | -1012805 | n/a | n/a
Base Constraint | abhinandan.m@setty.com | 2023-12-29T19:48:11 | Approved | Component | Walls | BASEMENT LEVEL | n/a | Autodesk Revit 2023, Build: 23.0.1.318 | Autodesk.Revit.DB.Parameter | -1001107 | n/a | n/a
Base Extension Distance | abhinandan.m@setty.com | 2023-12-29T19:48:11 | Approved | Component | Walls | n/a | Inch | Autodesk Revit 2023, Build: 23.0.1.318 | Autodesk.Revit.DB.Parameter | -1012829 | n/a | n/a
Base is Attached | abhinandan.m@setty.com | 2023-12-29T19:48:11 | Approved | Component | Walls | n/a | n/a | Autodesk Revit 2023, Build: 23.0.1.318 | Autodesk.Revit.DB.Parameter | -1001118 | n/a | n/a
Base Offset | abhinandan.m@setty.com | 2023-12-29T19:48:11 | Approved | Component | Walls | 48 | Inch | Autodesk Revit 2023, Build: 23.0.1.318 | Autodesk.Revit.DB.Parameter | -1001108 | n/a | n/a
Category | abhinandan.m@setty.com | 2023-12-29T19:48:11 | Approved | Component | Walls | Walls | n/a | Autodesk Revit 2023, Build: 23.0.1.318 | Autodesk.Revit.DB.Parameter | -1140363 | n/a | n/a
Comments | abhinandan.m@setty.com | 2023-12-29T19:48:11 | Approved | Component | Walls | n/a | n/a | Autodesk Revit 2023, Build: 23.0.1.318 | Autodesk.Revit.DB.Parameter | -1010106 | n/a | n/a
Cross-Section | abhinandan.m@setty.com | 2023-12-29T19:48:11 | Approved | Component | Walls | 1 | n/a | Autodesk Revit 2023, Build: 23.0.1.318 | Autodesk.Revit.DB.Parameter | -1019100 | n/a | n/a
Design Option | abhinandan.m@setty.com | 2023-12-29T19:48:11 | Approved | Component | Walls | n/a | n/a | Autodesk Revit 2023, Build: 23.0.1.318 | Autodesk.Revit.DB.Parameter | -1013201 | n/a | n/a
Edited by | abhinandan.m@setty.com | 2023-12-29T19:48:11 | Approved | Component | Walls | mohak.s | n/a | Autodesk Revit 2023, Build: 23.0.1.318 | Autodesk.Revit.DB.Parameter | -1002067 | n/a | n/a
Export to IFC | abhinandan.m@setty.com | 2023-12-29T19:48:11 | Approved | Component | Walls | n/a | n/a | Autodesk Revit 2023, Build: 23.0.1.318 | Autodesk.Revit.DB.Parameter | -1019012 | n/a | n/a
Export to IFC As | abhinandan.m@setty.com | 2023-12-29T19:48:11 | Approved | Component | Walls | n/a | n/a | Autodesk Revit 2023, Build: 23.0.1.318 | Autodesk.Revit.DB.Parameter | -1019014 | n/a | n/a
Family | abhinandan.m@setty.com | 2023-12-29T19:48:11 | Approved | Component | Walls | BASIC WALL | n/a | Autodesk Revit 2023, Build: 23.0.1.318 | Autodesk.Revit.DB.Parameter | -1002051 | n/a | n/a
Family and Type | abhinandan.m@setty.com | 2023-12-29T19:48:11 | Approved | Component | Walls | BASIC WALL | n/a | Autodesk Revit 2023, Build: 23.0.1.318 | Autodesk.Revit.DB.Parameter | -1002052 | n/a | n/a
Family Name | abhinandan.m@setty.com | 2023-12-29T19:48:11 | Approved | Component | Walls | n/a | n/a | Autodesk Revit 2023, Build: 23.0.1.318 | Autodesk.Revit.DB.Parameter | -1002002 | n/a | n/a
IFC Predefined Type | abhinandan.m@setty.com | 2023-12-29T19:48:11 | Approved | Component | Walls | n/a | n/a | Autodesk Revit 2023, Build: 23.0.1.318 | Autodesk.Revit.DB.Parameter | -1019016 | n/a | n/a
IfcGUID | abhinandan.m@setty.com | 2023-12-29T19:48:11 | Approved | Component | Walls | 3LSroXELvC$ePBiS0gd0ol | n/a | Autodesk Revit 2023, Build: 23.0.1.318 | Autodesk.Revit.DB.Parameter | -1019000 | n/a | n/a
Image | abhinandan.m@setty.com | 2023-12-29T19:48:11 | Approved | Component | Walls | n/a | n/a | Autodesk Revit 2023, Build: 23.0.1.318 | Autodesk.Revit.DB.Parameter | -1152385 | n/a | n/a
Length | abhinandan.m@setty.com | 2023-12-29T19:48:11 | Approved | Component | Walls | 171.4976 | Inch | Autodesk Revit 2023, Build: 23.0.1.318 | Autodesk.Revit.DB.Parameter | -1004005 | n/a | n/a
Location Line | abhinandan.m@setty.com | 2023-12-29T19:48:11 | Approved | Component | Walls | n/a | n/a | Autodesk Revit 2023, Build: 23.0.1.318 | Autodesk.Revit.DB.Parameter | -1001122 | n/a | n/a
Mark | abhinandan.m@setty.com | 2023-12-29T19:48:11 | Approved | Component | Walls | n/a | n/a | Autodesk Revit 2023, Build: 23.0.1.318 | Autodesk.Revit.DB.Parameter | -1001203 | n/a | n/a
Phase Created | abhinandan.m@setty.com | 2023-12-29T19:48:11 | Approved | Component | Walls | New Construction | n/a | Autodesk Revit 2023, Build: 23.0.1.318 | Autodesk.Revit.DB.Parameter | -1012100 | n/a | n/a
Phase Demolished | abhinandan.m@setty.com | 2023-12-29T19:48:11 | Approved | Component | Walls | n/a | n/a | Autodesk Revit 2023, Build: 23.0.1.318 | Autodesk.Revit.DB.Parameter | -1012101 | n/a | n/a
Related to Mass | abhinandan.m@setty.com | 2023-12-29T19:48:11 | Approved | Component | Walls | n/a | n/a | Autodesk Revit 2023, Build: 23.0.1.318 | Autodesk.Revit.DB.Parameter | -1001713 | n/a | n/a
Revision | abhinandan.m@setty.com | 2023-12-29T19:48:11 | Approved | Component | Walls | n/a | n/a | Autodesk Revit 2023, Build: 23.0.1.318 | Autodesk.Revit.DB.Parameter | 47953 | n/a | n/a
Room Bounding | abhinandan.m@setty.com | 2023-12-29T19:48:11 | Approved | Component | Walls | 1 | n/a | Autodesk Revit 2023, Build: 23.0.1.318 | Autodesk.Revit.DB.Parameter | -1001007 | n/a | n/a
Structural | abhinandan.m@setty.com | 2023-12-29T19:48:11 | Approved | Component | Walls | n/a | n/a | Autodesk Revit 2023, Build: 23.0.1.318 | Autodesk.Revit.DB.Parameter | -1001596 | n/a | n/a
Structural Usage | abhinandan.m@setty.com | 2023-12-29T19:48:11 | Approved | Component | Walls | n/a | n/a | Autodesk Revit 2023, Build: 23.0.1.318 | Autodesk.Revit.DB.Parameter | -1001119 | n/a | n/a
Top Constraint | abhinandan.m@setty.com | 2023-12-29T19:48:11 | Approved | Component | Walls | n/a | n/a | Autodesk Revit 2023, Build: 23.0.1.318 | Autodesk.Revit.DB.Parameter | -1001103 | n/a | n/a
Top Extension Distance | abhinandan.m@setty.com | 2023-12-29T19:48:11 | Approved | Component | Walls | n/a | Inch | Autodesk Revit 2023, Build: 23.0.1.318 | Autodesk.Revit.DB.Parameter | -1012828 | n/a | n/a
Top is Attached | abhinandan.m@setty.com | 2023-12-29T19:48:11 | Approved | Component | Walls | n/a | n/a | Autodesk Revit 2023, Build: 23.0.1.318 | Autodesk.Revit.DB.Parameter | -1001117 | n/a | n/a
Top Offset | abhinandan.m@setty.com | 2023-12-29T19:48:11 | Approved | Component | Walls | n/a | Inch | Autodesk Revit 2023, Build: 23.0.1.318 | Autodesk.Revit.DB.Parameter | -1001109 | n/a | n/a
Type | abhinandan.m@setty.com | 2023-12-29T19:48:11 | Approved | Component | Walls | BASIC WALL | n/a | Autodesk Revit 2023, Build: 23.0.1.318 | Autodesk.Revit.DB.Parameter | -1002050 | n/a | n/a
Type Id | abhinandan.m@setty.com | 2023-12-29T19:48:11 | Approved | Component | Walls | 1505745 | n/a | Autodesk Revit 2023, Build: 23.0.1.318 | Autodesk.Revit.DB.Parameter | -1002000 | n/a | n/a
Type Name | abhinandan.m@setty.com | 2023-12-29T19:48:11 | Approved | Component | Walls | n/a | n/a | Autodesk Revit 2023, Build: 23.0.1.318 | Autodesk.Revit.DB.Parameter | -1002001 | n/a | n/a
Unconnected Height | abhinandan.m@setty.com | 2023-12-29T19:48:11 | Approved | Component | Walls | 100 | Inch | Autodesk Revit 2023, Build: 23.0.1.318 | Autodesk.Revit.DB.Parameter | -1001105 | n/a | n/a
Volume | abhinandan.m@setty.com | 2023-12-29T19:48:11 | Approved | Component | Walls | 75.9824 | Cubic feet | Autodesk Revit 2023, Build: 23.0.1.318 | Autodesk.Revit.DB.Parameter | -1012806 | n/a | n/a
Workset | abhinandan.m@setty.com | 2023-12-29T19:48:11 | Approved | Component | Walls | 1188 | n/a | Autodesk Revit 2023, Build: 23.0.1.318 | Autodesk.Revit.DB.Parameter | -1002053 | n/a | n/a
Area | abhinandan.m@setty.com | 2023-12-29T19:48:11 | Approved | Component | Walls | 133.936 | SqFt | Autodesk Revit 2023, Build: 23.0.1.318 | Autodesk.Revit.DB.Parameter | -1012805 | n/a | n/a
Base Constraint | abhinandan.m@setty.com | 2023-12-29T19:48:11 | Approved | Component | Walls | BASEMENT LEVEL | n/a | Autodesk Revit 2023, Build: 23.0.1.318 | Autodesk.Revit.DB.Parameter | -1001107 | n/a | n/a
Base Extension Distance | abhinandan.m@setty.com | 2023-12-29T19:48:11 | Approved | Component | Walls | n/a | Inch | Autodesk Revit 2023, Build: 23.0.1.318 | Autodesk.Revit.DB.Parameter | -1012829 | n/a | n/a
Base is Attached | abhinandan.m@setty.com | 2023-12-29T19:48:11 | Approved | Component | Walls | n/a | n/a | Autodesk Revit 2023, Build: 23.0.1.318 | Autodesk.Revit.DB.Parameter | -1001118 | n/a | n/a
Base Offset | abhinandan.m@setty.com | 2023-12-29T19:48:11 | Approved | Component | Walls | 48 | Inch | Autodesk Revit 2023, Build: 23.0.1.318 | Autodesk.Revit.DB.Parameter | -1001108 | n/a | n/a
Category | abhinandan.m@setty.com | 2023-12-29T19:48:11 | Approved | Component | Walls | Walls | n/a | Autodesk Revit 2023, Build: 23.0.1.318 | Autodesk.Revit.DB.Parameter | -1140363 | n/a | n/a
Comments | abhinandan.m@setty.com | 2023-12-29T19:48:11 | Approved | Component | Walls | n/a | n/a | Autodesk Revit 2023, Build: 23.0.1.318 | Autodesk.Revit.DB.Parameter | -1010106 | n/a | n/a
Cross-Section | abhinandan.m@setty.com | 2023-12-29T19:48:11 | Approved | Component | Walls | 1 | n/a | Autodesk Revit 2023, Build: 23.0.1.318 | Autodesk.Revit.DB.Parameter | -1019100 | n/a | n/a
Design Option | abhinandan.m@setty.com | 2023-12-29T19:48:11 | Approved | Component | Walls | n/a | n/a | Autodesk Revit 2023, Build: 23.0.1.318 | Autodesk.Revit.DB.Parameter | -1013201 | n/a | n/a
Edited by | abhinandan.m@setty.com | 2023-12-29T19:48:11 | Approved | Component | Walls | mohak.s | n/a | Autodesk Revit 2023, Build: 23.0.1.318 | Autodesk.Revit.DB.Parameter | -1002067 | n/a | n/a
Export to IFC | abhinandan.m@setty.com | 2023-12-29T19:48:11 | Approved | Component | Walls | n/a | n/a | Autodesk Revit 2023, Build: 23.0.1.318 | Autodesk.Revit.DB.Parameter | -1019012 | n/a | n/a
Export to IFC As | abhinandan.m@setty.com | 2023-12-29T19:48:11 | Approved | Component | Walls | n/a | n/a | Autodesk Revit 2023, Build: 23.0.1.318 | Autodesk.Revit.DB.Parameter | -1019014 | n/a | n/a
Family | abhinandan.m@setty.com | 2023-12-29T19:48:11 | Approved | Component | Walls | BASIC WALL | n/a | Autodesk Revit 2023, Build: 23.0.1.318 | Autodesk.Revit.DB.Parameter | -1002051 | n/a | n/a
Family and Type | abhinandan.m@setty.com | 2023-12-29T19:48:11 | Approved | Component | Walls | BASIC WALL | n/a | Autodesk Revit 2023, Build: 23.0.1.318 | Autodesk.Revit.DB.Parameter | -1002052 | n/a | n/a
Family Name | abhinandan.m@setty.com | 2023-12-29T19:48:11 | Approved | Component | Walls | n/a | n/a | Autodesk Revit 2023, Build: 23.0.1.318 | Autodesk.Revit.DB.Parameter | -1002002 | n/a | n/a
IFC Predefined Type | abhinandan.m@setty.com | 2023-12-29T19:48:11 | Approved | Component | Walls | n/a | n/a | Autodesk Revit 2023, Build: 23.0.1.318 | Autodesk.Revit.DB.Parameter | -1019016 | n/a | n/a
IfcGUID | abhinandan.m@setty.com | 2023-12-29T19:48:11 | Approved | Component | Walls | 3LSroXELvC$ePBiS0gd0ok | n/a | Autodesk Revit 2023, Build: 23.0.1.318 | Autodesk.Revit.DB.Parameter | -1019000 | n/a | n/a
Image | abhinandan.m@setty.com | 2023-12-29T19:48:11 | Approved | Component | Walls | n/a | n/a | Autodesk Revit 2023, Build: 23.0.1.318 | Autodesk.Revit.DB.Parameter | -1152385 | n/a | n/a
Length | abhinandan.m@setty.com | 2023-12-29T19:48:11 | Approved | Component | Walls | 232.7878 | Inch | Autodesk Revit 2023, Build: 23.0.1.318 | Autodesk.Revit.DB.Parameter | -1004005 | n/a | n/a
Location Line | abhinandan.m@setty.com | 2023-12-29T19:48:11 | Approved | Component | Walls | n/a | n/a | Autodesk Revit 2023, Build: 23.0.1.318 | Autodesk.Revit.DB.Parameter | -1001122 | n/a | n/a
Mark | abhinandan.m@setty.com | 2023-12-29T19:48:11 | Approved | Component | Walls | n/a | n/a | Autodesk Revit 2023, Build: 23.0.1.318 | Autodesk.Revit.DB.Parameter | -1001203 | n/a | n/a
Phase Created | abhinandan.m@setty.com | 2023-12-29T19:48:11 | Approved | Component | Walls | New Construction | n/a | Autodesk Revit 2023, Build: 23.0.1.318 | Autodesk.Revit.DB.Parameter | -1012100 | n/a | n/a
Phase Demolished | abhinandan.m@setty.com | 2023-12-29T19:48:11 | Approved | Component | Walls | n/a | n/a | Autodesk Revit 2023, Build: 23.0.1.318 | Autodesk.Revit.DB.Parameter | -1012101 | n/a | n/a
Related to Mass | abhinandan.m@setty.com | 2023-12-29T19:48:11 | Approved | Component | Walls | n/a | n/a | Autodesk Revit 2023, Build: 23.0.1.318 | Autodesk.Revit.DB.Parameter | -1001713 | n/a | n/a
Revision | abhinandan.m@setty.com | 2023-12-29T19:48:11 | Approved | Component | Walls | n/a | n/a | Autodesk Revit 2023, Build: 23.0.1.318 | Autodesk.Revit.DB.Parameter | 47953 | n/a | n/a
Room Bounding | abhinandan.m@setty.com | 2023-12-29T19:48:11 | Approved | Component | Walls | 1 | n/a | Autodesk Revit 2023, Build: 23.0.1.318 | Autodesk.Revit.DB.Parameter | -1001007 | n/a | n/a
Structural | abhinandan.m@setty.com | 2023-12-29T19:48:11 | Approved | Component | Walls | n/a | n/a | Autodesk Revit 2023, Build: 23.0.1.318 | Autodesk.Revit.DB.Parameter | -1001596 | n/a | n/a
Structural Usage | abhinandan.m@setty.com | 2023-12-29T19:48:11 | Approved | Component | Walls | n/a | n/a | Autodesk Revit 2023, Build: 23.0.1.318 | Autodesk.Revit.DB.Parameter | -1001119 | n/a | n/a
Top Constraint | abhinandan.m@setty.com | 2023-12-29T19:48:11 | Approved | Component | Walls | n/a | n/a | Autodesk Revit 2023, Build: 23.0.1.318 | Autodesk.Revit.DB.Parameter | -1001103 | n/a | n/a
Top Extension Distance | abhinandan.m@setty.com | 2023-12-29T19:48:11 | Approved | Component | Walls | n/a | Inch | Autodesk Revit 2023, Build: 23.0.1.318 | Autodesk.Revit.DB.Parameter | -1012828 | n/a | n/a
Top is Attached | abhinandan.m@setty.com | 2023-12-29T19:48:11 | Approved | Component | Walls | n/a | n/a | Autodesk Revit 2023, Build: 23.0.1.318 | Autodesk.Revit.DB.Parameter | -1001117 | n/a | n/a
Top Offset | abhinandan.m@setty.com | 2023-12-29T19:48:11 | Approved | Component | Walls | n/a | Inch | Autodesk Revit 2023, Build: 23.0.1.318 | Autodesk.Revit.DB.Parameter | -1001109 | n/a | n/a
Type | abhinandan.m@setty.com | 2023-12-29T19:48:11 | Approved | Component | Walls | BASIC WALL | n/a | Autodesk Revit 2023, Build: 23.0.1.318 | Autodesk.Revit.DB.Parameter | -1002050 | n/a | n/a
Type Id | abhinandan.m@setty.com | 2023-12-29T19:48:11 | Approved | Component | Walls | 1505745 | n/a | Autodesk Revit 2023, Build: 23.0.1.318 | Autodesk.Revit.DB.Parameter | -1002000 | n/a | n/a
Type Name | abhinandan.m@setty.com | 2023-12-29T19:48:11 | Approved | Component | Walls | n/a | n/a | Autodesk Revit 2023, Build: 23.0.1.318 | Autodesk.Revit.DB.Parameter | -1002001 | n/a | n/a
Unconnected Height | abhinandan.m@setty.com | 2023-12-29T19:48:11 | Approved | Component | Walls | 100 | Inch | Autodesk Revit 2023, Build: 23.0.1.318 | Autodesk.Revit.DB.Parameter | -1001105 | n/a | n/a
Volume | abhinandan.m@setty.com | 2023-12-29T19:48:11 | Approved | Component | Walls | 111.6133 | Cubic feet | Autodesk Revit 2023, Build: 23.0.1.318 | Autodesk.Revit.DB.Parameter | -1012806 | n/a | n/a
Workset | abhinandan.m@setty.com | 2023-12-29T19:48:11 | Approved | Component | Walls | 1188 | n/a | Autodesk Revit 2023, Build: 23.0.1.318 | Autodesk.Revit.DB.Parameter | -1002053 | n/a | n/a
Area | abhinandan.m@setty.com | 2023-12-29T19:48:11 | Approved | Component | Walls | 49.5625 | SqFt | Autodesk Revit 2023, Build: 23.0.1.318 | Autodesk.Revit.DB.Parameter | -1012805 | n/a | n/a
Base Constraint | abhinandan.m@setty.com | 2023-12-29T19:48:11 | Approved | Component | Walls | BASEMENT LEVEL | n/a | Autodesk Revit 2023, Build: 23.0.1.318 | Autodesk.Revit.DB.Parameter | -1001107 | n/a | n/a
Base Extension Distance | abhinandan.m@setty.com | 2023-12-29T19:48:11 | Approved | Component | Walls | n/a | Inch | Autodesk Revit 2023, Build: 23.0.1.318 | Autodesk.Revit.DB.Parameter | -1012829 | n/a | n/a
Base is Attached | abhinandan.m@setty.com | 2023-12-29T19:48:11 | Approved | Component | Walls | n/a | n/a | Autodesk Revit 2023, Build: 23.0.1.318 | Autodesk.Revit.DB.Parameter | -1001118 | n/a | n/a
Base Offset | abhinandan.m@setty.com | 2023-12-29T19:48:11 | Approved | Component | Walls | 48 | Inch | Autodesk Revit 2023, Build: 23.0.1.318 | Autodesk.Revit.DB.Parameter | -1001108 | n/a | n/a
Category | abhinandan.m@setty.com | 2023-12-29T19:48:11 | Approved | Component | Walls | Walls | n/a | Autodesk Revit 2023, Build: 23.0.1.318 | Autodesk.Revit.DB.Parameter | -1140363 | n/a | n/a
Comments | abhinandan.m@setty.com | 2023-12-29T19:48:11 | Approved | Component | Walls | n/a | n/a | Autodesk Revit 2023, Build: 23.0.1.318 | Autodesk.Revit.DB.Parameter | -1010106 | n/a | n/a
Cross-Section | abhinandan.m@setty.com | 2023-12-29T19:48:11 | Approved | Component | Walls | 1 | n/a | Autodesk Revit 2023, Build: 23.0.1.318 | Autodesk.Revit.DB.Parameter | -1019100 | n/a | n/a
Design Option | abhinandan.m@setty.com | 2023-12-29T19:48:11 | Approved | Component | Walls | n/a | n/a | Autodesk Revit 2023, Build: 23.0.1.318 | Autodesk.Revit.DB.Parameter | -1013201 | n/a | n/a
Edited by | abhinandan.m@setty.com | 2023-12-29T19:48:11 | Approved | Component | Walls | mohak.s | n/a | Autodesk Revit 2023, Build: 23.0.1.318 | Autodesk.Revit.DB.Parameter | -1002067 | n/a | n/a
Export to IFC | abhinandan.m@setty.com | 2023-12-29T19:48:11 | Approved | Component | Walls | n/a | n/a | Autodesk Revit 2023, Build: 23.0.1.318 | Autodesk.Revit.DB.Parameter | -1019012 | n/a | n/a
Export to IFC As | abhinandan.m@setty.com | 2023-12-29T19:48:11 | Approved | Component | Walls | n/a | n/a | Autodesk Revit 2023, Build: 23.0.1.318 | Autodesk.Revit.DB.Parameter | -1019014 | n/a | n/a
Family | abhinandan.m@setty.com | 2023-12-29T19:48:11 | Approved | Component | Walls | BASIC WALL | n/a | Autodesk Revit 2023, Build: 23.0.1.318 | Autodesk.Revit.DB.Parameter | -1002051 | n/a | n/a
Family and Type | abhinandan.m@setty.com | 2023-12-29T19:48:11 | Approved | Component | Walls | BASIC WALL | n/a | Autodesk Revit 2023, Build: 23.0.1.318 | Autodesk.Revit.DB.Parameter | -1002052 | n/a | n/a
Family Name | abhinandan.m@setty.com | 2023-12-29T19:48:11 | Approved | Component | Walls | n/a | n/a | Autodesk Revit 2023, Build: 23.0.1.318 | Autodesk.Revit.DB.Parameter | -1002002 | n/a | n/a
IFC Predefined Type | abhinandan.m@setty.com | 2023-12-29T19:48:11 | Approved | Component | Walls | n/a | n/a | Autodesk Revit 2023, Build: 23.0.1.318 | Autodesk.Revit.DB.Parameter | -1019016 | n/a | n/a
IfcGUID | abhinandan.m@setty.com | 2023-12-29T19:48:11 | Approved | Component | Walls | 3LSroXELvC$ePBiS0gd0on | n/a | Autodesk Revit 2023, Build: 23.0.1.318 | Autodesk.Revit.DB.Parameter | -1019000 | n/a | n/a
Image | abhinandan.m@setty.com | 2023-12-29T19:48:11 | Approved | Component | Walls | n/a | n/a | Autodesk Revit 2023, Build: 23.0.1.318 | Autodesk.Revit.DB.Parameter | -1152385 | n/a | n/a
Length | abhinandan.m@setty.com | 2023-12-29T19:48:11 | Approved | Component | Walls | 108 | Inch | Autodesk Revit 2023, Build: 23.0.1.318 | Autodesk.Revit.DB.Parameter | -1004005 | n/a | n/a
Location Line | abhinandan.m@setty.com | 2023-12-29T19:48:11 | Approved | Component | Walls | n/a | n/a | Autodesk Revit 2023, Build: 23.0.1.318 | Autodesk.Revit.DB.Parameter | -1001122 | n/a | n/a
Mark | abhinandan.m@setty.com | 2023-12-29T19:48:11 | Approved | Component | Walls | n/a | n/a | Autodesk Revit 2023, Build: 23.0.1.318 | Autodesk.Revit.DB.Parameter | -1001203 | n/a | n/a
Phase Created | abhinandan.m@setty.com | 2023-12-29T19:48:11 | Approved | Component | Walls | New Construction | n/a | Autodesk Revit 2023, Build: 23.0.1.318 | Autodesk.Revit.DB.Parameter | -1012100 | n/a | n/a
Phase Demolished | abhinandan.m@setty.com | 2023-12-29T19:48:11 | Approved | Component | Walls | n/a | n/a | Autodesk Revit 2023, Build: 23.0.1.318 | Autodesk.Revit.DB.Parameter | -1012101 | n/a | n/a
Related to Mass | abhinandan.m@setty.com | 2023-12-29T19:48:11 | Approved | Component | Walls | n/a | n/a | Autodesk Revit 2023, Build: 23.0.1.318 | Autodesk.Revit.DB.Parameter | -1001713 | n/a | n/a
Revision | abhinandan.m@setty.com | 2023-12-29T19:48:11 | Approved | Component | Walls | n/a | n/a | Autodesk Revit 2023, Build: 23.0.1.318 | Autodesk.Revit.DB.Parameter | 47953 | n/a | n/a
Room Bounding | abhinandan.m@setty.com | 2023-12-29T19:48:11 | Approved | Component | Walls | 1 | n/a | Autodesk Revit 2023, Build: 23.0.1.318 | Autodesk.Revit.DB.Parameter | -1001007 | n/a | n/a
Structural | abhinandan.m@setty.com | 2023-12-29T19:48:11 | Approved | Component | Walls | n/a | n/a | Autodesk Revit 2023, Build: 23.0.1.318 | Autodesk.Revit.DB.Parameter | -1001596 | n/a | n/a
Structural Usage | abhinandan.m@setty.com | 2023-12-29T19:48:11 | Approved | Component | Walls | n/a | n/a | Autodesk Revit 2023, Build: 23.0.1.318 | Autodesk.Revit.DB.Parameter | -1001119 | n/a | n/a
Top Constraint | abhinandan.m@setty.com | 2023-12-29T19:48:11 | Approved | Component | Walls | n/a | n/a | Autodesk Revit 2023, Build: 23.0.1.318 | Autodesk.Revit.DB.Parameter | -1001103 | n/a | n/a
Top Extension Distance | abhinandan.m@setty.com | 2023-12-29T19:48:11 | Approved | Component | Walls | n/a | Inch | Autodesk Revit 2023, Build: 23.0.1.318 | Autodesk.Revit.DB.Parameter | -1012828 | n/a | n/a
Top is Attached | abhinandan.m@setty.com | 2023-12-29T19:48:11 | Approved | Component | Walls | n/a | n/a | Autodesk Revit 2023, Build: 23.0.1.318 | Autodesk.Revit.DB.Parameter | -1001117 | n/a | n/a
Top Offset | abhinandan.m@setty.com | 2023-12-29T19:48:11 | Approved | Component | Walls | n/a | Inch | Autodesk Revit 2023, Build: 23.0.1.318 | Autodesk.Revit.DB.Parameter | -1001109 | n/a | n/a
Type | abhinandan.m@setty.com | 2023-12-29T19:48:11 | Approved | Component | Walls | BASIC WALL | n/a | Autodesk Revit 2023, Build: 23.0.1.318 | Autodesk.Revit.DB.Parameter | -1002050 | n/a | n/a
Type Id | abhinandan.m@setty.com | 2023-12-29T19:48:11 | Approved | Component | Walls | 1505745 | n/a | Autodesk Revit 2023, Build: 23.0.1.318 | Autodesk.Revit.DB.Parameter | -1002000 | n/a | n/a
Type Name | abhinandan.m@setty.com | 2023-12-29T19:48:11 | Approved | Component | Walls | n/a | n/a | Autodesk Revit 2023, Build: 23.0.1.318 | Autodesk.Revit.DB.Parameter | -1002001 | n/a | n/a
Unconnected Height | abhinandan.m@setty.com | 2023-12-29T19:48:11 | Approved | Component | Walls | 124.75 | Inch | Autodesk Revit 2023, Build: 23.0.1.318 | Autodesk.Revit.DB.Parameter | -1001105 | n/a | n/a
Volume | abhinandan.m@setty.com | 2023-12-29T19:48:11 | Approved | Component | Walls | 41.3021 | Cubic feet | Autodesk Revit 2023, Build: 23.0.1.318 | Autodesk.Revit.DB.Parameter | -1012806 | n/a | n/a
Workset | abhinandan.m@setty.com | 2023-12-29T19:48:11 | Approved | Component | Walls | 1188 | n/a | Autodesk Revit 2023, Build: 23.0.1.318 | Autodesk.Revit.DB.Parameter | -1002053 | n/a | n/a
Area | abhinandan.m@setty.com | 2023-12-29T19:48:11 | Approved | Component | Walls | 63.2413 | SqFt | Autodesk Revit 2023, Build: 23.0.1.318 | Autodesk.Revit.DB.Parameter | -1012805 | n/a | n/a
Base Constraint | abhinandan.m@setty.com | 2023-12-29T19:48:11 | Approved | Component | Walls | BASEMENT LEVEL | n/a | Autodesk Revit 2023, Build: 23.0.1.318 | Autodesk.Revit.DB.Parameter | -1001107 | n/a | n/a
Base Extension Distance | abhinandan.m@setty.com | 2023-12-29T19:48:11 | Approved | Component | Walls | n/a | Inch | Autodesk Revit 2023, Build: 23.0.1.318 | Autodesk.Revit.DB.Parameter | -1012829 | n/a | n/a
Base is Attached | abhinandan.m@setty.com | 2023-12-29T19:48:11 | Approved | Component | Walls | n/a | n/a | Autodesk Revit 2023, Build: 23.0.1.318 | Autodesk.Revit.DB.Parameter | -1001118 | n/a | n/a
Base Offset | abhinandan.m@setty.com | 2023-12-29T19:48:11 | Approved | Component | Walls | 48 | Inch | Autodesk Revit 2023, Build: 23.0.1.318 | Autodesk.Revit.DB.Parameter | -1001108 | n/a | n/a
Category | abhinandan.m@setty.com | 2023-12-29T19:48:11 | Approved | Component | Walls | Walls | n/a | Autodesk Revit 2023, Build: 23.0.1.318 | Autodesk.Revit.DB.Parameter | -1140363 | n/a | n/a
Comments | abhinandan.m@setty.com | 2023-12-29T19:48:11 | Approved | Component | Walls | n/a | n/a | Autodesk Revit 2023, Build: 23.0.1.318 | Autodesk.Revit.DB.Parameter | -1010106 | n/a | n/a
Cross-Section | abhinandan.m@setty.com | 2023-12-29T19:48:11 | Approved | Component | Walls | 1 | n/a | Autodesk Revit 2023, Build: 23.0.1.318 | Autodesk.Revit.DB.Parameter | -1019100 | n/a | n/a
Design Option | abhinandan.m@setty.com | 2023-12-29T19:48:11 | Approved | Component | Walls | n/a | n/a | Autodesk Revit 2023, Build: 23.0.1.318 | Autodesk.Revit.DB.Parameter | -1013201 | n/a | n/a
Edited by | abhinandan.m@setty.com | 2023-12-29T19:48:11 | Approved | Component | Walls | mohak.s | n/a | Autodesk Revit 2023, Build: 23.0.1.318 | Autodesk.Revit.DB.Parameter | -1002067 | n/a | n/a
Export to IFC | abhinandan.m@setty.com | 2023-12-29T19:48:11 | Approved | Component | Walls | n/a | n/a | Autodesk Revit 2023, Build: 23.0.1.318 | Autodesk.Revit.DB.Parameter | -1019012 | n/a | n/a
Export to IFC As | abhinandan.m@setty.com | 2023-12-29T19:48:11 | Approved | Component | Walls | n/a | n/a | Autodesk Revit 2023, Build: 23.0.1.318 | Autodesk.Revit.DB.Parameter | -1019014 | n/a | n/a
Family | abhinandan.m@setty.com | 2023-12-29T19:48:11 | Approved | Component | Walls | BASIC WALL | n/a | Autodesk Revit 2023, Build: 23.0.1.318 | Autodesk.Revit.DB.Parameter | -1002051 | n/a | n/a
Family and Type | abhinandan.m@setty.com | 2023-12-29T19:48:11 | Approved | Component | Walls | BASIC WALL | n/a | Autodesk Revit 2023, Build: 23.0.1.318 | Autodesk.Revit.DB.Parameter | -1002052 | n/a | n/a
Family Name | abhinandan.m@setty.com | 2023-12-29T19:48:11 | Approved | Component | Walls | n/a | n/a | Autodesk Revit 2023, Build: 23.0.1.318 | Autodesk.Revit.DB.Parameter | -1002002 | n/a | n/a
IFC Predefined Type | abhinandan.m@setty.com | 2023-12-29T19:48:11 | Approved | Component | Walls | n/a | n/a | Autodesk Revit 2023, Build: 23.0.1.318 | Autodesk.Revit.DB.Parameter | -1019016 | n/a | n/a
IfcGUID | abhinandan.m@setty.com | 2023-12-29T19:48:11 | Approved | Component | Walls | 3LSroXELvC$ePBiS0gd0om | n/a | Autodesk Revit 2023, Build: 23.0.1.318 | Autodesk.Revit.DB.Parameter | -1019000 | n/a | n/a
Image | abhinandan.m@setty.com | 2023-12-29T19:48:11 | Approved | Component | Walls | n/a | n/a | Autodesk Revit 2023, Build: 23.0.1.318 | Autodesk.Revit.DB.Parameter | -1152385 | n/a | n/a
Length | abhinandan.m@setty.com | 2023-12-29T19:48:11 | Approved | Component | Walls | 83 | Inch | Autodesk Revit 2023, Build: 23.0.1.318 | Autodesk.Revit.DB.Parameter | -1004005 | n/a | n/a
Location Line | abhinandan.m@setty.com | 2023-12-29T19:48:11 | Approved | Component | Walls | n/a | n/a | Autodesk Revit 2023, Build: 23.0.1.318 | Autodesk.Revit.DB.Parameter | -1001122 | n/a | n/a
Mark | abhinandan.m@setty.com | 2023-12-29T19:48:11 | Approved | Component | Walls | n/a | n/a | Autodesk Revit 2023, Build: 23.0.1.318 | Autodesk.Revit.DB.Parameter | -1001203 | n/a | n/a
Phase Created | abhinandan.m@setty.com | 2023-12-29T19:48:11 | Approved | Component | Walls | New Construction | n/a | Autodesk Revit 2023, Build: 23.0.1.318 | Autodesk.Revit.DB.Parameter | -1012100 | n/a | n/a
Phase Demolished | abhinandan.m@setty.com | 2023-12-29T19:48:11 | Approved | Component | Walls | n/a | n/a | Autodesk Revit 2023, Build: 23.0.1.318 | Autodesk.Revit.DB.Parameter | -1012101 | n/a | n/a
Related to Mass | abhinandan.m@setty.com | 2023-12-29T19:48:11 | Approved | Component | Walls | n/a | n/a | Autodesk Revit 2023, Build: 23.0.1.318 | Autodesk.Revit.DB.Parameter | -1001713 | n/a | n/a
Revision | abhinandan.m@setty.com | 2023-12-29T19:48:11 | Approved | Component | Walls | n/a | n/a | Autodesk Revit 2023, Build: 23.0.1.318 | Autodesk.Revit.DB.Parameter | 47953 | n/a | n/a
Room Bounding | abhinandan.m@setty.com | 2023-12-29T19:48:11 | Approved | Component | Walls | 1 | n/a | Autodesk Revit 2023, Build: 23.0.1.318 | Autodesk.Revit.DB.Parameter | -1001007 | n/a | n/a
Structural | abhinandan.m@setty.com | 2023-12-29T19:48:11 | Approved | Component | Walls | n/a | n/a | Autodesk Revit 2023, Build: 23.0.1.318 | Autodesk.Revit.DB.Parameter | -1001596 | n/a | n/a
Structural Usage | abhinandan.m@setty.com | 2023-12-29T19:48:11 | Approved | Component | Walls | n/a | n/a | Autodesk Revit 2023, Build: 23.0.1.318 | Autodesk.Revit.DB.Parameter | -1001119 | n/a | n/a
Top Constraint | abhinandan.m@setty.com | 2023-12-29T19:48:11 | Approved | Component | Walls | n/a | n/a | Autodesk Revit 2023, Build: 23.0.1.318 | Autodesk.Revit.DB.Parameter | -1001103 | n/a | n/a
Top Extension Distance | abhinandan.m@setty.com | 2023-12-29T19:48:11 | Approved | Component | Walls | n/a | Inch | Autodesk Revit 2023, Build: 23.0.1.318 | Autodesk.Revit.DB.Parameter | -1012828 | n/a | n/a
Top is Attached | abhinandan.m@setty.com | 2023-12-29T19:48:11 | Approved | Component | Walls | n/a | n/a | Autodesk Revit 2023, Build: 23.0.1.318 | Autodesk.Revit.DB.Parameter | -1001117 | n/a | n/a
Top Offset | abhinandan.m@setty.com | 2023-12-29T19:48:11 | Approved | Component | Walls | n/a | Inch | Autodesk Revit 2023, Build: 23.0.1.318 | Autodesk.Revit.DB.Parameter | -1001109 | n/a | n/a
Type | abhinandan.m@setty.com | 2023-12-29T19:48:11 | Approved | Component | Walls | BASIC WALL | n/a | Autodesk Revit 2023, Build: 23.0.1.318 | Autodesk.Revit.DB.Parameter | -1002050 | n/a | n/a
Type Id | abhinandan.m@setty.com | 2023-12-29T19:48:11 | Approved | Component | Walls | 1505745 | n/a | Autodesk Revit 2023, Build: 23.0.1.318 | Autodesk.Revit.DB.Parameter | -1002000 | n/a | n/a
Type Name | abhinandan.m@setty.com | 2023-12-29T19:48:11 | Approved | Component | Walls | n/a | n/a | Autodesk Revit 2023, Build: 23.0.1.318 | Autodesk.Revit.DB.Parameter | -1002001 | n/a | n/a
Unconnected Height | abhinandan.m@setty.com | 2023-12-29T19:48:11 | Approved | Component | Walls | 124.75 | Inch | Autodesk Revit 2023, Build: 23.0.1.318 | Autodesk.Revit.DB.Parameter | -1001105 | n/a | n/a
Volume | abhinandan.m@setty.com | 2023-12-29T19:48:11 | Approved | Component | Walls | 52.7011 | Cubic feet | Autodesk Revit 2023, Build: 23.0.1.318 | Autodesk.Revit.DB.Parameter | -1012806 | n/a | n/a
Workset | abhinandan.m@setty.com | 2023-12-29T19:48:11 | Approved | Component | Walls | 1188 | n/a | Autodesk Revit 2023, Build: 23.0.1.318 | Autodesk.Revit.DB.Parameter | -1002053 | n/a | n/a
Area | abhinandan.m@setty.com | 2023-12-29T19:48:11 | Approved | Component | Walls | 107.1882 | SqFt | Autodesk Revit 2023, Build: 23.0.1.318 | Autodesk.Revit.DB.Parameter | -1012805 | n/a | n/a
Base Constraint | abhinandan.m@setty.com | 2023-12-29T19:48:11 | Approved | Component | Walls | BASEMENT LEVEL | n/a | Autodesk Revit 2023, Build: 23.0.1.318 | Autodesk.Revit.DB.Parameter | -1001107 | n/a | n/a
Base Extension Distance | abhinandan.m@setty.com | 2023-12-29T19:48:11 | Approved | Component | Walls | n/a | Inch | Autodesk Revit 2023, Build: 23.0.1.318 | Autodesk.Revit.DB.Parameter | -1012829 | n/a | n/a
Base is Attached | abhinandan.m@setty.com | 2023-12-29T19:48:11 | Approved | Component | Walls | n/a | n/a | Autodesk Revit 2023, Build: 23.0.1.318 | Autodesk.Revit.DB.Parameter | -1001118 | n/a | n/a
Base Offset | abhinandan.m@setty.com | 2023-12-29T19:48:11 | Approved | Component | Walls | 48 | Inch | Autodesk Revit 2023, Build: 23.0.1.318 | Autodesk.Revit.DB.Parameter | -1001108 | n/a | n/a
Category | abhinandan.m@setty.com | 2023-12-29T19:48:11 | Approved | Component | Walls | Walls | n/a | Autodesk Revit 2023, Build: 23.0.1.318 | Autodesk.Revit.DB.Parameter | -1140363 | n/a | n/a
Comments | abhinandan.m@setty.com | 2023-12-29T19:48:11 | Approved | Component | Walls | n/a | n/a | Autodesk Revit 2023, Build: 23.0.1.318 | Autodesk.Revit.DB.Parameter | -1010106 | n/a | n/a
Cross-Section | abhinandan.m@setty.com | 2023-12-29T19:48:11 | Approved | Component | Walls | 1 | n/a | Autodesk Revit 2023, Build: 23.0.1.318 | Autodesk.Revit.DB.Parameter | -1019100 | n/a | n/a
Design Option | abhinandan.m@setty.com | 2023-12-29T19:48:11 | Approved | Component | Walls | n/a | n/a | Autodesk Revit 2023, Build: 23.0.1.318 | Autodesk.Revit.DB.Parameter | -1013201 | n/a | n/a
Edited by | abhinandan.m@setty.com | 2023-12-29T19:48:11 | Approved | Component | Walls | mohak.s | n/a | Autodesk Revit 2023, Build: 23.0.1.318 | Autodesk.Revit.DB.Parameter | -1002067 | n/a | n/a
Export to IFC | abhinandan.m@setty.com | 2023-12-29T19:48:11 | Approved | Component | Walls | n/a | n/a | Autodesk Revit 2023, Build: 23.0.1.318 | Autodesk.Revit.DB.Parameter | -1019012 | n/a | n/a
Export to IFC As | abhinandan.m@setty.com | 2023-12-29T19:48:11 | Approved | Component | Walls | n/a | n/a | Autodesk Revit 2023, Build: 23.0.1.318 | Autodesk.Revit.DB.Parameter | -1019014 | n/a | n/a
Family | abhinandan.m@setty.com | 2023-12-29T19:48:11 | Approved | Component | Walls | BASIC WALL | n/a | Autodesk Revit 2023, Build: 23.0.1.318 | Autodesk.Revit.DB.Parameter | -1002051 | n/a | n/a
Family and Type | abhinandan.m@setty.com | 2023-12-29T19:48:11 | Approved | Component | Walls | BASIC WALL | n/a | Autodesk Revit 2023, Build: 23.0.1.318 | Autodesk.Revit.DB.Parameter | -1002052 | n/a | n/a
Family Name | abhinandan.m@setty.com | 2023-12-29T19:48:11 | Approved | Component | Walls | n/a | n/a | Autodesk Revit 2023, Build: 23.0.1.318 | Autodesk.Revit.DB.Parameter | -1002002 | n/a | n/a
IFC Predefined Type | abhinandan.m@setty.com | 2023-12-29T19:48:11 | Approved | Component | Walls | n/a | n/a | Autodesk Revit 2023, Build: 23.0.1.318 | Autodesk.Revit.DB.Parameter | -1019016 | n/a | n/a
IfcGUID | abhinandan.m@setty.com | 2023-12-29T19:48:11 | Approved | Component | Walls | 3LSroXELvC$ePBiS0gd0op | n/a | Autodesk Revit 2023, Build: 23.0.1.318 | Autodesk.Revit.DB.Parameter | -1019000 | n/a | n/a
Image | abhinandan.m@setty.com | 2023-12-29T19:48:11 | Approved | Component | Walls | n/a | n/a | Autodesk Revit 2023, Build: 23.0.1.318 | Autodesk.Revit.DB.Parameter | -1152385 | n/a | n/a
Length | abhinandan.m@setty.com | 2023-12-29T19:48:11 | Approved | Component | Walls | 188.7512 | Inch | Autodesk Revit 2023, Build: 23.0.1.318 | Autodesk.Revit.DB.Parameter | -1004005 | n/a | n/a
Location Line | abhinandan.m@setty.com | 2023-12-29T19:48:11 | Approved | Component | Walls | 1 | n/a | Autodesk Revit 2023, Build: 23.0.1.318 | Autodesk.Revit.DB.Parameter | -1001122 | n/a | n/a
Mark | abhinandan.m@setty.com | 2023-12-29T19:48:11 | Approved | Component | Walls | n/a | n/a | Autodesk Revit 2023, Build: 23.0.1.318 | Autodesk.Revit.DB.Parameter | -1001203 | n/a | n/a
Phase Created | abhinandan.m@setty.com | 2023-12-29T19:48:11 | Approved | Component | Walls | New Construction | n/a | Autodesk Revit 2023, Build: 23.0.1.318 | Autodesk.Revit.DB.Parameter | -1012100 | n/a | n/a
Phase Demolished | abhinandan.m@setty.com | 2023-12-29T19:48:11 | Approved | Component | Walls | n/a | n/a | Autodesk Revit 2023, Build: 23.0.1.318 | Autodesk.Revit.DB.Parameter | -1012101 | n/a | n/a
Related to Mass | abhinandan.m@setty.com | 2023-12-29T19:48:11 | Approved | Component | Walls | n/a | n/a | Autodesk Revit 2023, Build: 23.0.1.318 | Autodesk.Revit.DB.Parameter | -1001713 | n/a | n/a
Revision | abhinandan.m@setty.com | 2023-12-29T19:48:11 | Approved | Component | Walls | n/a | n/a | Autodesk Revit 2023, Build: 23.0.1.318 | Autodesk.Revit.DB.Parameter | 47953 | n/a | n/a
Room Bounding | abhinandan.m@setty.com | 2023-12-29T19:48:11 | Approved | Component | Walls | 1 | n/a | Autodesk Revit 2023, Build: 23.0.1.318 | Autodesk.Revit.DB.Parameter | -1001007 | n/a | n/a
Structural | abhinandan.m@setty.com | 2023-12-29T19:48:11 | Approved | Component | Walls | n/a | n/a | Autodesk Revit 2023, Build: 23.0.1.318 | Autodesk.Revit.DB.Parameter | -1001596 | n/a | n/a
Structural Usage | abhinandan.m@setty.com | 2023-12-29T19:48:11 | Approved | Component | Walls | n/a | n/a | Autodesk Revit 2023, Build: 23.0.1.318 | Autodesk.Revit.DB.Parameter | -1001119 | n/a | n/a
Top Constraint | abhinandan.m@setty.com | 2023-12-29T19:48:11 | Approved | Component | Walls | n/a | n/a | Autodesk Revit 2023, Build: 23.0.1.318 | Autodesk.Revit.DB.Parameter | -1001103 | n/a | n/a
Top Extension Distance | abhinandan.m@setty.com | 2023-12-29T19:48:11 | Approved | Component | Walls | n/a | Inch | Autodesk Revit 2023, Build: 23.0.1.318 | Autodesk.Revit.DB.Parameter | -1012828 | n/a | n/a
Top is Attached | abhinandan.m@setty.com | 2023-12-29T19:48:11 | Approved | Component | Walls | n/a | n/a | Autodesk Revit 2023, Build: 23.0.1.318 | Autodesk.Revit.DB.Parameter | -1001117 | n/a | n/a
Top Offset | abhinandan.m@setty.com | 2023-12-29T19:48:11 | Approved | Component | Walls | n/a | Inch | Autodesk Revit 2023, Build: 23.0.1.318 | Autodesk.Revit.DB.Parameter | -1001109 | n/a | n/a
Type | abhinandan.m@setty.com | 2023-12-29T19:48:11 | Approved | Component | Walls | BASIC WALL | n/a | Autodesk Revit 2023, Build: 23.0.1.318 | Autodesk.Revit.DB.Parameter | -1002050 | n/a | n/a
Type Id | abhinandan.m@setty.com | 2023-12-29T19:48:11 | Approved | Component | Walls | 1505745 | n/a | Autodesk Revit 2023, Build: 23.0.1.318 | Autodesk.Revit.DB.Parameter | -1002000 | n/a | n/a
Type Name | abhinandan.m@setty.com | 2023-12-29T19:48:11 | Approved | Component | Walls | n/a | n/a | Autodesk Revit 2023, Build: 23.0.1.318 | Autodesk.Revit.DB.Parameter | -1002001 | n/a | n/a
Unconnected Height | abhinandan.m@setty.com | 2023-12-29T19:48:11 | Approved | Component | Walls | 84 | Inch | Autodesk Revit 2023, Build: 23.0.1.318 | Autodesk.Revit.DB.Parameter | -1001105 | n/a | n/a
Volume | abhinandan.m@setty.com | 2023-12-29T19:48:11 | Approved | Component | Walls | 89.3235 | Cubic feet | Autodesk Revit 2023, Build: 23.0.1.318 | Autodesk.Revit.DB.Parameter | -1012806 | n/a | n/a
Workset | abhinandan.m@setty.com | 2023-12-29T19:48:11 | Approved | Component | Walls | 1188 | n/a | Autodesk Revit 2023, Build: 23.0.1.318 | Autodesk.Revit.DB.Parameter | -1002053 | n/a | n/a
Area | abhinandan.m@setty.com | 2023-12-29T19:48:11 | Approved | Component | Walls | 127.9752 | SqFt | Autodesk Revit 2023, Build: 23.0.1.318 | Autodesk.Revit.DB.Parameter | -1012805 | n/a | n/a
Base Constraint | abhinandan.m@setty.com | 2023-12-29T19:48:11 | Approved | Component | Walls | BASEMENT LEVEL | n/a | Autodesk Revit 2023, Build: 23.0.1.318 | Autodesk.Revit.DB.Parameter | -1001107 | n/a | n/a
Base Extension Distance | abhinandan.m@setty.com | 2023-12-29T19:48:11 | Approved | Component | Walls | n/a | Inch | Autodesk Revit 2023, Build: 23.0.1.318 | Autodesk.Revit.DB.Parameter | -1012829 | n/a | n/a
Base is Attached | abhinandan.m@setty.com | 2023-12-29T19:48:11 | Approved | Component | Walls | n/a | n/a | Autodesk Revit 2023, Build: 23.0.1.318 | Autodesk.Revit.DB.Parameter | -1001118 | n/a | n/a
Base Offset | abhinandan.m@setty.com | 2023-12-29T19:48:11 | Approved | Component | Walls | 48 | Inch | Autodesk Revit 2023, Build: 23.0.1.318 | Autodesk.Revit.DB.Parameter | -1001108 | n/a | n/a
Category | abhinandan.m@setty.com | 2023-12-29T19:48:11 | Approved | Component | Walls | Walls | n/a | Autodesk Revit 2023, Build: 23.0.1.318 | Autodesk.Revit.DB.Parameter | -1140363 | n/a | n/a
Comments | abhinandan.m@setty.com | 2023-12-29T19:48:11 | Approved | Component | Walls | n/a | n/a | Autodesk Revit 2023, Build: 23.0.1.318 | Autodesk.Revit.DB.Parameter | -1010106 | n/a | n/a
Cross-Section | abhinandan.m@setty.com | 2023-12-29T19:48:11 | Approved | Component | Walls | 1 | n/a | Autodesk Revit 2023, Build: 23.0.1.318 | Autodesk.Revit.DB.Parameter | -1019100 | n/a | n/a
Design Option | abhinandan.m@setty.com | 2023-12-29T19:48:11 | Approved | Component | Walls | n/a | n/a | Autodesk Revit 2023, Build: 23.0.1.318 | Autodesk.Revit.DB.Parameter | -1013201 | n/a | n/a
Edited by | abhinandan.m@setty.com | 2023-12-29T19:48:11 | Approved | Component | Walls | mohak.s | n/a | Autodesk Revit 2023, Build: 23.0.1.318 | Autodesk.Revit.DB.Parameter | -1002067 | n/a | n/a
Export to IFC | abhinandan.m@setty.com | 2023-12-29T19:48:11 | Approved | Component | Walls | n/a | n/a | Autodesk Revit 2023, Build: 23.0.1.318 | Autodesk.Revit.DB.Parameter | -1019012 | n/a | n/a
Export to IFC As | abhinandan.m@setty.com | 2023-12-29T19:48:11 | Approved | Component | Walls | n/a | n/a | Autodesk Revit 2023, Build: 23.0.1.318 | Autodesk.Revit.DB.Parameter | -1019014 | n/a | n/a
Family | abhinandan.m@setty.com | 2023-12-29T19:48:11 | Approved | Component | Walls | BASIC WALL | n/a | Autodesk Revit 2023, Build: 23.0.1.318 | Autodesk.Revit.DB.Parameter | -1002051 | n/a | n/a
Family and Type | abhinandan.m@setty.com | 2023-12-29T19:48:11 | Approved | Component | Walls | BASIC WALL | n/a | Autodesk Revit 2023, Build: 23.0.1.318 | Autodesk.Revit.DB.Parameter | -1002052 | n/a | n/a
Family Name | abhinandan.m@setty.com | 2023-12-29T19:48:11 | Approved | Component | Walls | n/a | n/a | Autodesk Revit 2023, Build: 23.0.1.318 | Autodesk.Revit.DB.Parameter | -1002002 | n/a | n/a
IFC Predefined Type | abhinandan.m@setty.com | 2023-12-29T19:48:11 | Approved | Component | Walls | n/a | n/a | Autodesk Revit 2023, Build: 23.0.1.318 | Autodesk.Revit.DB.Parameter | -1019016 | n/a | n/a
IfcGUID | abhinandan.m@setty.com | 2023-12-29T19:48:11 | Approved | Component | Walls | 3LSroXELvC$ePBiS0gd0oo | n/a | Autodesk Revit 2023, Build: 23.0.1.318 | Autodesk.Revit.DB.Parameter | -1019000 | n/a | n/a
Image | abhinandan.m@setty.com | 2023-12-29T19:48:11 | Approved | Component | Walls | n/a | n/a | Autodesk Revit 2023, Build: 23.0.1.318 | Autodesk.Revit.DB.Parameter | -1152385 | n/a | n/a
Length | abhinandan.m@setty.com | 2023-12-29T19:48:11 | Approved | Component | Walls | 184.4524 | Inch | Autodesk Revit 2023, Build: 23.0.1.318 | Autodesk.Revit.DB.Parameter | -1004005 | n/a | n/a
Location Line | abhinandan.m@setty.com | 2023-12-29T19:48:11 | Approved | Component | Walls | 1 | n/a | Autodesk Revit 2023, Build: 23.0.1.318 | Autodesk.Revit.DB.Parameter | -1001122 | n/a | n/a
Mark | abhinandan.m@setty.com | 2023-12-29T19:48:11 | Approved | Component | Walls | n/a | n/a | Autodesk Revit 2023, Build: 23.0.1.318 | Autodesk.Revit.DB.Parameter | -1001203 | n/a | n/a
Phase Created | abhinandan.m@setty.com | 2023-12-29T19:48:11 | Approved | Component | Walls | New Construction | n/a | Autodesk Revit 2023, Build: 23.0.1.318 | Autodesk.Revit.DB.Parameter | -1012100 | n/a | n/a
Phase Demolished | abhinandan.m@setty.com | 2023-12-29T19:48:11 | Approved | Component | Walls | n/a | n/a | Autodesk Revit 2023, Build: 23.0.1.318 | Autodesk.Revit.DB.Parameter | -1012101 | n/a | n/a
Related to Mass | abhinandan.m@setty.com | 2023-12-29T19:48:11 | Approved | Component | Walls | n/a | n/a | Autodesk Revit 2023, Build: 23.0.1.318 | Autodesk.Revit.DB.Parameter | -1001713 | n/a | n/a
Revision | abhinandan.m@setty.com | 2023-12-29T19:48:11 | Approved | Component | Walls | n/a | n/a | Autodesk Revit 2023, Build: 23.0.1.318 | Autodesk.Revit.DB.Parameter | 47953 | n/a | n/a
Room Bounding | abhinandan.m@setty.com | 2023-12-29T19:48:11 | Approved | Component | Walls | 1 | n/a | Autodesk Revit 2023, Build: 23.0.1.318 | Autodesk.Revit.DB.Parameter | -1001007 | n/a | n/a
Structural | abhinandan.m@setty.com | 2023-12-29T19:48:11 | Approved | Component | Walls | n/a | n/a | Autodesk Revit 2023, Build: 23.0.1.318 | Autodesk.Revit.DB.Parameter | -1001596 | n/a | n/a
Structural Usage | abhinandan.m@setty.com | 2023-12-29T19:48:11 | Approved | Component | Walls | n/a | n/a | Autodesk Revit 2023, Build: 23.0.1.318 | Autodesk.Revit.DB.Parameter | -1001119 | n/a | n/a
Top Constraint | abhinandan.m@setty.com | 2023-12-29T19:48:11 | Approved | Component | Walls | n/a | n/a | Autodesk Revit 2023, Build: 23.0.1.318 | Autodesk.Revit.DB.Parameter | -1001103 | n/a | n/a
Top Extension Distance | abhinandan.m@setty.com | 2023-12-29T19:48:11 | Approved | Component | Walls | n/a | Inch | Autodesk Revit 2023, Build: 23.0.1.318 | Autodesk.Revit.DB.Parameter | -1012828 | n/a | n/a
Top is Attached | abhinandan.m@setty.com | 2023-12-29T19:48:11 | Approved | Component | Walls | n/a | n/a | Autodesk Revit 2023, Build: 23.0.1.318 | Autodesk.Revit.DB.Parameter | -1001117 | n/a | n/a
Top Offset | abhinandan.m@setty.com | 2023-12-29T19:48:11 | Approved | Component | Walls | n/a | Inch | Autodesk Revit 2023, Build: 23.0.1.318 | Autodesk.Revit.DB.Parameter | -1001109 | n/a | n/a
Type | abhinandan.m@setty.com | 2023-12-29T19:48:11 | Approved | Component | Walls | BASIC WALL | n/a | Autodesk Revit 2023, Build: 23.0.1.318 | Autodesk.Revit.DB.Parameter | -1002050 | n/a | n/a
Type Id | abhinandan.m@setty.com | 2023-12-29T19:48:11 | Approved | Component | Walls | 1505745 | n/a | Autodesk Revit 2023, Build: 23.0.1.318 | Autodesk.Revit.DB.Parameter | -1002000 | n/a | n/a
Type Name | abhinandan.m@setty.com | 2023-12-29T19:48:11 | Approved | Component | Walls | n/a | n/a | Autodesk Revit 2023, Build: 23.0.1.318 | Autodesk.Revit.DB.Parameter | -1002001 | n/a | n/a
Unconnected Height | abhinandan.m@setty.com | 2023-12-29T19:48:11 | Approved | Component | Walls | 138 | Inch | Autodesk Revit 2023, Build: 23.0.1.318 | Autodesk.Revit.DB.Parameter | -1001105 | n/a | n/a
Volume | abhinandan.m@setty.com | 2023-12-29T19:48:11 | Approved | Component | Walls | 106.646 | Cubic feet | Autodesk Revit 2023, Build: 23.0.1.318 | Autodesk.Revit.DB.Parameter | -1012806 | n/a | n/a
Workset | abhinandan.m@setty.com | 2023-12-29T19:48:11 | Approved | Component | Walls | 1188 | n/a | Autodesk Revit 2023, Build: 23.0.1.318 | Autodesk.Revit.DB.Parameter | -1002053 | n/a | n/a
Area | abhinandan.m@setty.com | 2023-12-29T19:48:11 | Approved | Component | Walls | 141.7155 | SqFt | Autodesk Revit 2023, Build: 23.0.1.318 | Autodesk.Revit.DB.Parameter | -1012805 | n/a | n/a
Base Constraint | abhinandan.m@setty.com | 2023-12-29T19:48:11 | Approved | Component | Walls | BASEMENT LEVEL | n/a | Autodesk Revit 2023, Build: 23.0.1.318 | Autodesk.Revit.DB.Parameter | -1001107 | n/a | n/a
Base Extension Distance | abhinandan.m@setty.com | 2023-12-29T19:48:11 | Approved | Component | Walls | n/a | Inch | Autodesk Revit 2023, Build: 23.0.1.318 | Autodesk.Revit.DB.Parameter | -1012829 | n/a | n/a
Base is Attached | abhinandan.m@setty.com | 2023-12-29T19:48:11 | Approved | Component | Walls | n/a | n/a | Autodesk Revit 2023, Build: 23.0.1.318 | Autodesk.Revit.DB.Parameter | -1001118 | n/a | n/a
Base Offset | abhinandan.m@setty.com | 2023-12-29T19:48:11 | Approved | Component | Walls | 48 | Inch | Autodesk Revit 2023, Build: 23.0.1.318 | Autodesk.Revit.DB.Parameter | -1001108 | n/a | n/a
Category | abhinandan.m@setty.com | 2023-12-29T19:48:11 | Approved | Component | Walls | Walls | n/a | Autodesk Revit 2023, Build: 23.0.1.318 | Autodesk.Revit.DB.Parameter | -1140363 | n/a | n/a
Comments | abhinandan.m@setty.com | 2023-12-29T19:48:11 | Approved | Component | Walls | n/a | n/a | Autodesk Revit 2023, Build: 23.0.1.318 | Autodesk.Revit.DB.Parameter | -1010106 | n/a | n/a
Cross-Section | abhinandan.m@setty.com | 2023-12-29T19:48:11 | Approved | Component | Walls | 1 | n/a | Autodesk Revit 2023, Build: 23.0.1.318 | Autodesk.Revit.DB.Parameter | -1019100 | n/a | n/a
Design Option | abhinandan.m@setty.com | 2023-12-29T19:48:11 | Approved | Component | Walls | n/a | n/a | Autodesk Revit 2023, Build: 23.0.1.318 | Autodesk.Revit.DB.Parameter | -1013201 | n/a | n/a
Edited by | abhinandan.m@setty.com | 2023-12-29T19:48:11 | Approved | Component | Walls | mohak.s | n/a | Autodesk Revit 2023, Build: 23.0.1.318 | Autodesk.Revit.DB.Parameter | -1002067 | n/a | n/a
Export to IFC | abhinandan.m@setty.com | 2023-12-29T19:48:11 | Approved | Component | Walls | n/a | n/a | Autodesk Revit 2023, Build: 23.0.1.318 | Autodesk.Revit.DB.Parameter | -1019012 | n/a | n/a
Export to IFC As | abhinandan.m@setty.com | 2023-12-29T19:48:11 | Approved | Component | Walls | n/a | n/a | Autodesk Revit 2023, Build: 23.0.1.318 | Autodesk.Revit.DB.Parameter | -1019014 | n/a | n/a
Family | abhinandan.m@setty.com | 2023-12-29T19:48:11 | Approved | Component | Walls | BASIC WALL | n/a | Autodesk Revit 2023, Build: 23.0.1.318 | Autodesk.Revit.DB.Parameter | -1002051 | n/a | n/a
Family and Type | abhinandan.m@setty.com | 2023-12-29T19:48:11 | Approved | Component | Walls | BASIC WALL | n/a | Autodesk Revit 2023, Build: 23.0.1.318 | Autodesk.Revit.DB.Parameter | -1002052 | n/a | n/a
Family Name | abhinandan.m@setty.com | 2023-12-29T19:48:11 | Approved | Component | Walls | n/a | n/a | Autodesk Revit 2023, Build: 23.0.1.318 | Autodesk.Revit.DB.Parameter | -1002002 | n/a | n/a
IFC Predefined Type | abhinandan.m@setty.com | 2023-12-29T19:48:11 | Approved | Component | Walls | n/a | n/a | Autodesk Revit 2023, Build: 23.0.1.318 | Autodesk.Revit.DB.Parameter | -1019016 | n/a | n/a
IfcGUID | abhinandan.m@setty.com | 2023-12-29T19:48:11 | Approved | Component | Walls | 3LSroXELvC$ePBiS0gd0or | n/a | Autodesk Revit 2023, Build: 23.0.1.318 | Autodesk.Revit.DB.Parameter | -1019000 | n/a | n/a
Image | abhinandan.m@setty.com | 2023-12-29T19:48:11 | Approved | Component | Walls | n/a | n/a | Autodesk Revit 2023, Build: 23.0.1.318 | Autodesk.Revit.DB.Parameter | -1152385 | n/a | n/a
Length | abhinandan.m@setty.com | 2023-12-29T19:48:11 | Approved | Component | Walls | 465.8712 | Inch | Autodesk Revit 2023, Build: 23.0.1.318 | Autodesk.Revit.DB.Parameter | -1004005 | n/a | n/a
Location Line | abhinandan.m@setty.com | 2023-12-29T19:48:11 | Approved | Component | Walls | 1 | n/a | Autodesk Revit 2023, Build: 23.0.1.318 | Autodesk.Revit.DB.Parameter | -1001122 | n/a | n/a
Mark | abhinandan.m@setty.com | 2023-12-29T19:48:11 | Approved | Component | Walls | n/a | n/a | Autodesk Revit 2023, Build: 23.0.1.318 | Autodesk.Revit.DB.Parameter | -1001203 | n/a | n/a
Phase Created | abhinandan.m@setty.com | 2023-12-29T19:48:11 | Approved | Component | Walls | New Construction | n/a | Autodesk Revit 2023, Build: 23.0.1.318 | Autodesk.Revit.DB.Parameter | -1012100 | n/a | n/a
Phase Demolished | abhinandan.m@setty.com | 2023-12-29T19:48:11 | Approved | Component | Walls | n/a | n/a | Autodesk Revit 2023, Build: 23.0.1.318 | Autodesk.Revit.DB.Parameter | -1012101 | n/a | n/a
Related to Mass | abhinandan.m@setty.com | 2023-12-29T19:48:11 | Approved | Component | Walls | n/a | n/a | Autodesk Revit 2023, Build: 23.0.1.318 | Autodesk.Revit.DB.Parameter | -1001713 | n/a | n/a
Revision | abhinandan.m@setty.com | 2023-12-29T19:48:11 | Approved | Component | Walls | n/a | n/a | Autodesk Revit 2023, Build: 23.0.1.318 | Autodesk.Revit.DB.Parameter | 47953 | n/a | n/a
Room Bounding | abhinandan.m@setty.com | 2023-12-29T19:48:11 | Approved | Component | Walls | 1 | n/a | Autodesk Revit 2023, Build: 23.0.1.318 | Autodesk.Revit.DB.Parameter | -1001007 | n/a | n/a
Structural | abhinandan.m@setty.com | 2023-12-29T19:48:11 | Approved | Component | Walls | n/a | n/a | Autodesk Revit 2023, Build: 23.0.1.318 | Autodesk.Revit.DB.Parameter | -1001596 | n/a | n/a
Structural Usage | abhinandan.m@setty.com | 2023-12-29T19:48:11 | Approved | Component | Walls | n/a | n/a | Autodesk Revit 2023, Build: 23.0.1.318 | Autodesk.Revit.DB.Parameter | -1001119 | n/a | n/a
Top Constraint | abhinandan.m@setty.com | 2023-12-29T19:48:11 | Approved | Component | Walls | n/a | n/a | Autodesk Revit 2023, Build: 23.0.1.318 | Autodesk.Revit.DB.Parameter | -1001103 | n/a | n/a
Top Extension Distance | abhinandan.m@setty.com | 2023-12-29T19:48:11 | Approved | Component | Walls | n/a | Inch | Autodesk Revit 2023, Build: 23.0.1.318 | Autodesk.Revit.DB.Parameter | -1012828 | n/a | n/a
Top is Attached | abhinandan.m@setty.com | 2023-12-29T19:48:11 | Approved | Component | Walls | n/a | n/a | Autodesk Revit 2023, Build: 23.0.1.318 | Autodesk.Revit.DB.Parameter | -1001117 | n/a | n/a
Top Offset | abhinandan.m@setty.com | 2023-12-29T19:48:11 | Approved | Component | Walls | n/a | Inch | Autodesk Revit 2023, Build: 23.0.1.318 | Autodesk.Revit.DB.Parameter | -1001109 | n/a | n/a
Type | abhinandan.m@setty.com | 2023-12-29T19:48:11 | Approved | Component | Walls | BASIC WALL | n/a | Autodesk Revit 2023, Build: 23.0.1.318 | Autodesk.Revit.DB.Parameter | -1002050 | n/a | n/a
Type Id | abhinandan.m@setty.com | 2023-12-29T19:48:11 | Approved | Component | Walls | 1505745 | n/a | Autodesk Revit 2023, Build: 23.0.1.318 | Autodesk.Revit.DB.Parameter | -1002000 | n/a | n/a
Type Name | abhinandan.m@setty.com | 2023-12-29T19:48:11 | Approved | Component | Walls | n/a | n/a | Autodesk Revit 2023, Build: 23.0.1.318 | Autodesk.Revit.DB.Parameter | -1002001 | n/a | n/a
Unconnected Height | abhinandan.m@setty.com | 2023-12-29T19:48:11 | Approved | Component | Walls | 288 | Inch | Autodesk Revit 2023, Build: 23.0.1.318 | Autodesk.Revit.DB.Parameter | -1001105 | n/a | n/a
Volume | abhinandan.m@setty.com | 2023-12-29T19:48:11 | Approved | Component | Walls | 118.0963 | Cubic feet | Autodesk Revit 2023, Build: 23.0.1.318 | Autodesk.Revit.DB.Parameter | -1012806 | n/a | n/a
Workset | abhinandan.m@setty.com | 2023-12-29T19:48:11 | Approved | Component | Walls | 1188 | n/a | Autodesk Revit 2023, Build: 23.0.1.318 | Autodesk.Revit.DB.Parameter | -1002053 | n/a | n/a
Area | abhinandan.m@setty.com | 2023-12-29T19:48:11 | Approved | Component | Walls | 277.208 | SqFt | Autodesk Revit 2023, Build: 23.0.1.318 | Autodesk.Revit.DB.Parameter | -1012805 | n/a | n/a
Base Constraint | abhinandan.m@setty.com | 2023-12-29T19:48:11 | Approved | Component | Walls | BASEMENT LEVEL | n/a | Autodesk Revit 2023, Build: 23.0.1.318 | Autodesk.Revit.DB.Parameter | -1001107 | n/a | n/a
Base Extension Distance | abhinandan.m@setty.com | 2023-12-29T19:48:11 | Approved | Component | Walls | n/a | Inch | Autodesk Revit 2023, Build: 23.0.1.318 | Autodesk.Revit.DB.Parameter | -1012829 | n/a | n/a
Base is Attached | abhinandan.m@setty.com | 2023-12-29T19:48:11 | Approved | Component | Walls | n/a | n/a | Autodesk Revit 2023, Build: 23.0.1.318 | Autodesk.Revit.DB.Parameter | -1001118 | n/a | n/a
Base Offset | abhinandan.m@setty.com | 2023-12-29T19:48:11 | Approved | Component | Walls | 48 | Inch | Autodesk Revit 2023, Build: 23.0.1.318 | Autodesk.Revit.DB.Parameter | -1001108 | n/a | n/a
Category | abhinandan.m@setty.com | 2023-12-29T19:48:11 | Approved | Component | Walls | Walls | n/a | Autodesk Revit 2023, Build: 23.0.1.318 | Autodesk.Revit.DB.Parameter | -1140363 | n/a | n/a
Comments | abhinandan.m@setty.com | 2023-12-29T19:48:11 | Approved | Component | Walls | n/a | n/a | Autodesk Revit 2023, Build: 23.0.1.318 | Autodesk.Revit.DB.Parameter | -1010106 | n/a | n/a
Cross-Section | abhinandan.m@setty.com | 2023-12-29T19:48:11 | Approved | Component | Walls | 1 | n/a | Autodesk Revit 2023, Build: 23.0.1.318 | Autodesk.Revit.DB.Parameter | -1019100 | n/a | n/a
Design Option | abhinandan.m@setty.com | 2023-12-29T19:48:11 | Approved | Component | Walls | n/a | n/a | Autodesk Revit 2023, Build: 23.0.1.318 | Autodesk.Revit.DB.Parameter | -1013201 | n/a | n/a
Edited by | abhinandan.m@setty.com | 2023-12-29T19:48:11 | Approved | Component | Walls | mohak.s | n/a | Autodesk Revit 2023, Build: 23.0.1.318 | Autodesk.Revit.DB.Parameter | -1002067 | n/a | n/a
Export to IFC | abhinandan.m@setty.com | 2023-12-29T19:48:11 | Approved | Component | Walls | n/a | n/a | Autodesk Revit 2023, Build: 23.0.1.318 | Autodesk.Revit.DB.Parameter | -1019012 | n/a | n/a
Export to IFC As | abhinandan.m@setty.com | 2023-12-29T19:48:11 | Approved | Component | Walls | n/a | n/a | Autodesk Revit 2023, Build: 23.0.1.318 | Autodesk.Revit.DB.Parameter | -1019014 | n/a | n/a
Family | abhinandan.m@setty.com | 2023-12-29T19:48:11 | Approved | Component | Walls | BASIC WALL | n/a | Autodesk Revit 2023, Build: 23.0.1.318 | Autodesk.Revit.DB.Parameter | -1002051 | n/a | n/a
Family and Type | abhinandan.m@setty.com | 2023-12-29T19:48:11 | Approved | Component | Walls | BASIC WALL | n/a | Autodesk Revit 2023, Build: 23.0.1.318 | Autodesk.Revit.DB.Parameter | -1002052 | n/a | n/a
Family Name | abhinandan.m@setty.com | 2023-12-29T19:48:11 | Approved | Component | Walls | n/a | n/a | Autodesk Revit 2023, Build: 23.0.1.318 | Autodesk.Revit.DB.Parameter | -1002002 | n/a | n/a
IFC Predefined Type | abhinandan.m@setty.com | 2023-12-29T19:48:11 | Approved | Component | Walls | n/a | n/a | Autodesk Revit 2023, Build: 23.0.1.318 | Autodesk.Revit.DB.Parameter | -1019016 | n/a | n/a
IfcGUID | abhinandan.m@setty.com | 2023-12-29T19:48:11 | Approved | Component | Walls | 3LSroXELvC$ePBiS0gd0ot | n/a | Autodesk Revit 2023, Build: 23.0.1.318 | Autodesk.Revit.DB.Parameter | -1019000 | n/a | n/a
Image | abhinandan.m@setty.com | 2023-12-29T19:48:11 | Approved | Component | Walls | n/a | n/a | Autodesk Revit 2023, Build: 23.0.1.318 | Autodesk.Revit.DB.Parameter | -1152385 | n/a | n/a
Length | abhinandan.m@setty.com | 2023-12-29T19:48:11 | Approved | Component | Walls | 139.5732 | Inch | Autodesk Revit 2023, Build: 23.0.1.318 | Autodesk.Revit.DB.Parameter | -1004005 | n/a | n/a
Location Line | abhinandan.m@setty.com | 2023-12-29T19:48:11 | Approved | Component | Walls | 1 | n/a | Autodesk Revit 2023, Build: 23.0.1.318 | Autodesk.Revit.DB.Parameter | -1001122 | n/a | n/a
Mark | abhinandan.m@setty.com | 2023-12-29T19:48:11 | Approved | Component | Walls | n/a | n/a | Autodesk Revit 2023, Build: 23.0.1.318 | Autodesk.Revit.DB.Parameter | -1001203 | n/a | n/a
Phase Created | abhinandan.m@setty.com | 2023-12-29T19:48:11 | Approved | Component | Walls | New Construction | n/a | Autodesk Revit 2023, Build: 23.0.1.318 | Autodesk.Revit.DB.Parameter | -1012100 | n/a | n/a
Phase Demolished | abhinandan.m@setty.com | 2023-12-29T19:48:11 | Approved | Component | Walls | n/a | n/a | Autodesk Revit 2023, Build: 23.0.1.318 | Autodesk.Revit.DB.Parameter | -1012101 | n/a | n/a
Related to Mass | abhinandan.m@setty.com | 2023-12-29T19:48:11 | Approved | Component | Walls | n/a | n/a | Autodesk Revit 2023, Build: 23.0.1.318 | Autodesk.Revit.DB.Parameter | -1001713 | n/a | n/a
Revision | abhinandan.m@setty.com | 2023-12-29T19:48:11 | Approved | Component | Walls | n/a | n/a | Autodesk Revit 2023, Build: 23.0.1.318 | Autodesk.Revit.DB.Parameter | 47953 | n/a | n/a
Room Bounding | abhinandan.m@setty.com | 2023-12-29T19:48:11 | Approved | Component | Walls | 1 | n/a | Autodesk Revit 2023, Build: 23.0.1.318 | Autodesk.Revit.DB.Parameter | -1001007 | n/a | n/a
Structural | abhinandan.m@setty.com | 2023-12-29T19:48:11 | Approved | Component | Walls | n/a | n/a | Autodesk Revit 2023, Build: 23.0.1.318 | Autodesk.Revit.DB.Parameter | -1001596 | n/a | n/a
Structural Usage | abhinandan.m@setty.com | 2023-12-29T19:48:11 | Approved | Component | Walls | n/a | n/a | Autodesk Revit 2023, Build: 23.0.1.318 | Autodesk.Revit.DB.Parameter | -1001119 | n/a | n/a
Top Constraint | abhinandan.m@setty.com | 2023-12-29T19:48:11 | Approved | Component | Walls | n/a | n/a | Autodesk Revit 2023, Build: 23.0.1.318 | Autodesk.Revit.DB.Parameter | -1001103 | n/a | n/a
Top Extension Distance | abhinandan.m@setty.com | 2023-12-29T19:48:11 | Approved | Component | Walls | n/a | Inch | Autodesk Revit 2023, Build: 23.0.1.318 | Autodesk.Revit.DB.Parameter | -1012828 | n/a | n/a
Top is Attached | abhinandan.m@setty.com | 2023-12-29T19:48:11 | Approved | Component | Walls | n/a | n/a | Autodesk Revit 2023, Build: 23.0.1.318 | Autodesk.Revit.DB.Parameter | -1001117 | n/a | n/a
Top Offset | abhinandan.m@setty.com | 2023-12-29T19:48:11 | Approved | Component | Walls | n/a | Inch | Autodesk Revit 2023, Build: 23.0.1.318 | Autodesk.Revit.DB.Parameter | -1001109 | n/a | n/a
Type | abhinandan.m@setty.com | 2023-12-29T19:48:11 | Approved | Component | Walls | BASIC WALL | n/a | Autodesk Revit 2023, Build: 23.0.1.318 | Autodesk.Revit.DB.Parameter | -1002050 | n/a | n/a
Type Id | abhinandan.m@setty.com | 2023-12-29T19:48:11 | Approved | Component | Walls | 1505745 | n/a | Autodesk Revit 2023, Build: 23.0.1.318 | Autodesk.Revit.DB.Parameter | -1002000 | n/a | n/a
Type Name | abhinandan.m@setty.com | 2023-12-29T19:48:11 | Approved | Component | Walls | n/a | n/a | Autodesk Revit 2023, Build: 23.0.1.318 | Autodesk.Revit.DB.Parameter | -1002001 | n/a | n/a
Unconnected Height | abhinandan.m@setty.com | 2023-12-29T19:48:11 | Approved | Component | Walls | 286 | Inch | Autodesk Revit 2023, Build: 23.0.1.318 | Autodesk.Revit.DB.Parameter | -1001105 | n/a | n/a
Volume | abhinandan.m@setty.com | 2023-12-29T19:48:11 | Approved | Component | Walls | 231.0066 | Cubic feet | Autodesk Revit 2023, Build: 23.0.1.318 | Autodesk.Revit.DB.Parameter | -1012806 | n/a | n/a
Workset | abhinandan.m@setty.com | 2023-12-29T19:48:11 | Approved | Component | Walls | 1188 | n/a | Autodesk Revit 2023, Build: 23.0.1.318 | Autodesk.Revit.DB.Parameter | -1002053 | n/a | n/a
Area | abhinandan.m@setty.com | 2023-12-29T19:48:11 | Approved | Component | Walls | 501.7395 | SqFt | Autodesk Revit 2023, Build: 23.0.1.318 | Autodesk.Revit.DB.Parameter | -1012805 | n/a | n/a
Base Constraint | abhinandan.m@setty.com | 2023-12-29T19:48:11 | Approved | Component | Walls | CEILING | n/a | Autodesk Revit 2023, Build: 23.0.1.318 | Autodesk.Revit.DB.Parameter | -1001107 | n/a | n/a
Base Extension Distance | abhinandan.m@setty.com | 2023-12-29T19:48:11 | Approved | Component | Walls | n/a | Inch | Autodesk Revit 2023, Build: 23.0.1.318 | Autodesk.Revit.DB.Parameter | -1012829 | n/a | n/a
Base is Attached | abhinandan.m@setty.com | 2023-12-29T19:48:11 | Approved | Component | Walls | n/a | n/a | Autodesk Revit 2023, Build: 23.0.1.318 | Autodesk.Revit.DB.Parameter | -1001118 | n/a | n/a
Base Offset | abhinandan.m@setty.com | 2023-12-29T19:48:11 | Approved | Component | Walls | 50 | Inch | Autodesk Revit 2023, Build: 23.0.1.318 | Autodesk.Revit.DB.Parameter | -1001108 | n/a | n/a
Category | abhinandan.m@setty.com | 2023-12-29T19:48:11 | Approved | Component | Walls | Walls | n/a | Autodesk Revit 2023, Build: 23.0.1.318 | Autodesk.Revit.DB.Parameter | -1140363 | n/a | n/a
Comments | abhinandan.m@setty.com | 2023-12-29T19:48:11 | Approved | Component | Walls | n/a | n/a | Autodesk Revit 2023, Build: 23.0.1.318 | Autodesk.Revit.DB.Parameter | -1010106 | n/a | n/a
Cross-Section | abhinandan.m@setty.com | 2023-12-29T19:48:11 | Approved | Component | Walls | 1 | n/a | Autodesk Revit 2023, Build: 23.0.1.318 | Autodesk.Revit.DB.Parameter | -1019100 | n/a | n/a
Design Option | abhinandan.m@setty.com | 2023-12-29T19:48:11 | Approved | Component | Walls | n/a | n/a | Autodesk Revit 2023, Build: 23.0.1.318 | Autodesk.Revit.DB.Parameter | -1013201 | n/a | n/a
Edited by | abhinandan.m@setty.com | 2023-12-29T19:48:11 | Approved | Component | Walls | mohak.s | n/a | Autodesk Revit 2023, Build: 23.0.1.318 | Autodesk.Revit.DB.Parameter | -1002067 | n/a | n/a
Export to IFC | abhinandan.m@setty.com | 2023-12-29T19:48:11 | Approved | Component | Walls | n/a | n/a | Autodesk Revit 2023, Build: 23.0.1.318 | Autodesk.Revit.DB.Parameter | -1019012 | n/a | n/a
Export to IFC As | abhinandan.m@setty.com | 2023-12-29T19:48:11 | Approved | Component | Walls | n/a | n/a | Autodesk Revit 2023, Build: 23.0.1.318 | Autodesk.Revit.DB.Parameter | -1019014 | n/a | n/a
Family | abhinandan.m@setty.com | 2023-12-29T19:48:11 | Approved | Component | Walls | BASIC WALL | n/a | Autodesk Revit 2023, Build: 23.0.1.318 | Autodesk.Revit.DB.Parameter | -1002051 | n/a | n/a
Family and Type | abhinandan.m@setty.com | 2023-12-29T19:48:11 | Approved | Component | Walls | BASIC WALL | n/a | Autodesk Revit 2023, Build: 23.0.1.318 | Autodesk.Revit.DB.Parameter | -1002052 | n/a | n/a
Family Name | abhinandan.m@setty.com | 2023-12-29T19:48:11 | Approved | Component | Walls | n/a | n/a | Autodesk Revit 2023, Build: 23.0.1.318 | Autodesk.Revit.DB.Parameter | -1002002 | n/a | n/a
IFC Predefined Type | abhinandan.m@setty.com | 2023-12-29T19:48:11 | Approved | Component | Walls | n/a | n/a | Autodesk Revit 2023, Build: 23.0.1.318 | Autodesk.Revit.DB.Parameter | -1019016 | n/a | n/a
IfcGUID | abhinandan.m@setty.com | 2023-12-29T19:48:11 | Approved | Component | Walls | 3LSroXELvC$ePBiS0gd0os | n/a | Autodesk Revit 2023, Build: 23.0.1.318 | Autodesk.Revit.DB.Parameter | -1019000 | n/a | n/a
Image | abhinandan.m@setty.com | 2023-12-29T19:48:11 | Approved | Component | Walls | n/a | n/a | Autodesk Revit 2023, Build: 23.0.1.318 | Autodesk.Revit.DB.Parameter | -1152385 | n/a | n/a
Length | abhinandan.m@setty.com | 2023-12-29T19:48:11 | Approved | Component | Walls | 672.9062 | Inch | Autodesk Revit 2023, Build: 23.0.1.318 | Autodesk.Revit.DB.Parameter | -1004005 | n/a | n/a
Location Line | abhinandan.m@setty.com | 2023-12-29T19:48:11 | Approved | Component | Walls | 1 | n/a | Autodesk Revit 2023, Build: 23.0.1.318 | Autodesk.Revit.DB.Parameter | -1001122 | n/a | n/a
Mark | abhinandan.m@setty.com | 2023-12-29T19:48:11 | Approved | Component | Walls | n/a | n/a | Autodesk Revit 2023, Build: 23.0.1.318 | Autodesk.Revit.DB.Parameter | -1001203 | n/a | n/a
Phase Created | abhinandan.m@setty.com | 2023-12-29T19:48:11 | Approved | Component | Walls | New Construction | n/a | Autodesk Revit 2023, Build: 23.0.1.318 | Autodesk.Revit.DB.Parameter | -1012100 | n/a | n/a
Phase Demolished | abhinandan.m@setty.com | 2023-12-29T19:48:11 | Approved | Component | Walls | n/a | n/a | Autodesk Revit 2023, Build: 23.0.1.318 | Autodesk.Revit.DB.Parameter | -1012101 | n/a | n/a
Related to Mass | abhinandan.m@setty.com | 2023-12-29T19:48:11 | Approved | Component | Walls | n/a | n/a | Autodesk Revit 2023, Build: 23.0.1.318 | Autodesk.Revit.DB.Parameter | -1001713 | n/a | n/a
Revision | abhinandan.m@setty.com | 2023-12-29T19:48:11 | Approved | Component | Walls | n/a | n/a | Autodesk Revit 2023, Build: 23.0.1.318 | Autodesk.Revit.DB.Parameter | 47953 | n/a | n/a
Room Bounding | abhinandan.m@setty.com | 2023-12-29T19:48:11 | Approved | Component | Walls | 1 | n/a | Autodesk Revit 2023, Build: 23.0.1.318 | Autodesk.Revit.DB.Parameter | -1001007 | n/a | n/a
Structural | abhinandan.m@setty.com | 2023-12-29T19:48:11 | Approved | Component | Walls | n/a | n/a | Autodesk Revit 2023, Build: 23.0.1.318 | Autodesk.Revit.DB.Parameter | -1001596 | n/a | n/a
Structural Usage | abhinandan.m@setty.com | 2023-12-29T19:48:11 | Approved | Component | Walls | n/a | n/a | Autodesk Revit 2023, Build: 23.0.1.318 | Autodesk.Revit.DB.Parameter | -1001119 | n/a | n/a
Top Constraint | abhinandan.m@setty.com | 2023-12-29T19:48:11 | Approved | Component | Walls | n/a | n/a | Autodesk Revit 2023, Build: 23.0.1.318 | Autodesk.Revit.DB.Parameter | -1001103 | n/a | n/a
Top Extension Distance | abhinandan.m@setty.com | 2023-12-29T19:48:11 | Approved | Component | Walls | n/a | Inch | Autodesk Revit 2023, Build: 23.0.1.318 | Autodesk.Revit.DB.Parameter | -1012828 | n/a | n/a
Top is Attached | abhinandan.m@setty.com | 2023-12-29T19:48:11 | Approved | Component | Walls | n/a | n/a | Autodesk Revit 2023, Build: 23.0.1.318 | Autodesk.Revit.DB.Parameter | -1001117 | n/a | n/a
Top Offset | abhinandan.m@setty.com | 2023-12-29T19:48:11 | Approved | Component | Walls | n/a | Inch | Autodesk Revit 2023, Build: 23.0.1.318 | Autodesk.Revit.DB.Parameter | -1001109 | n/a | n/a
Type | abhinandan.m@setty.com | 2023-12-29T19:48:11 | Approved | Component | Walls | BASIC WALL | n/a | Autodesk Revit 2023, Build: 23.0.1.318 | Autodesk.Revit.DB.Parameter | -1002050 | n/a | n/a
Type Id | abhinandan.m@setty.com | 2023-12-29T19:48:11 | Approved | Component | Walls | 1505745 | n/a | Autodesk Revit 2023, Build: 23.0.1.318 | Autodesk.Revit.DB.Parameter | -1002000 | n/a | n/a
Type Name | abhinandan.m@setty.com | 2023-12-29T19:48:11 | Approved | Component | Walls | n/a | n/a | Autodesk Revit 2023, Build: 23.0.1.318 | Autodesk.Revit.DB.Parameter | -1002001 | n/a | n/a
Unconnected Height | abhinandan.m@setty.com | 2023-12-29T19:48:11 | Approved | Component | Walls | 144 | Inch | Autodesk Revit 2023, Build: 23.0.1.318 | Autodesk.Revit.DB.Parameter | -1001105 | n/a | n/a
Volume | abhinandan.m@setty.com | 2023-12-29T19:48:11 | Approved | Component | Walls | 418.1163 | Cubic feet | Autodesk Revit 2023, Build: 23.0.1.318 | Autodesk.Revit.DB.Parameter | -1012806 | n/a | n/a
Workset | abhinandan.m@setty.com | 2023-12-29T19:48:11 | Approved | Component | Walls | 1188 | n/a | Autodesk Revit 2023, Build: 23.0.1.318 | Autodesk.Revit.DB.Parameter | -1002053 | n/a | n/a
Area | abhinandan.m@setty.com | 2023-12-29T19:48:11 | Approved | Component | Walls | 256.3322 | SqFt | Autodesk Revit 2023, Build: 23.0.1.318 | Autodesk.Revit.DB.Parameter | -1012805 | n/a | n/a
Base Constraint | abhinandan.m@setty.com | 2023-12-29T19:48:11 | Approved | Component | Walls | CEILING | n/a | Autodesk Revit 2023, Build: 23.0.1.318 | Autodesk.Revit.DB.Parameter | -1001107 | n/a | n/a
Base Extension Distance | abhinandan.m@setty.com | 2023-12-29T19:48:11 | Approved | Component | Walls | n/a | Inch | Autodesk Revit 2023, Build: 23.0.1.318 | Autodesk.Revit.DB.Parameter | -1012829 | n/a | n/a
Base is Attached | abhinandan.m@setty.com | 2023-12-29T19:48:11 | Approved | Component | Walls | n/a | n/a | Autodesk Revit 2023, Build: 23.0.1.318 | Autodesk.Revit.DB.Parameter | -1001118 | n/a | n/a
Base Offset | abhinandan.m@setty.com | 2023-12-29T19:48:11 | Approved | Component | Walls | 50 | Inch | Autodesk Revit 2023, Build: 23.0.1.318 | Autodesk.Revit.DB.Parameter | -1001108 | n/a | n/a
Category | abhinandan.m@setty.com | 2023-12-29T19:48:11 | Approved | Component | Walls | Walls | n/a | Autodesk Revit 2023, Build: 23.0.1.318 | Autodesk.Revit.DB.Parameter | -1140363 | n/a | n/a
Comments | abhinandan.m@setty.com | 2023-12-29T19:48:11 | Approved | Component | Walls | n/a | n/a | Autodesk Revit 2023, Build: 23.0.1.318 | Autodesk.Revit.DB.Parameter | -1010106 | n/a | n/a
Cross-Section | abhinandan.m@setty.com | 2023-12-29T19:48:11 | Approved | Component | Walls | 1 | n/a | Autodesk Revit 2023, Build: 23.0.1.318 | Autodesk.Revit.DB.Parameter | -1019100 | n/a | n/a
Design Option | abhinandan.m@setty.com | 2023-12-29T19:48:11 | Approved | Component | Walls | n/a | n/a | Autodesk Revit 2023, Build: 23.0.1.318 | Autodesk.Revit.DB.Parameter | -1013201 | n/a | n/a
Edited by | abhinandan.m@setty.com | 2023-12-29T19:48:11 | Approved | Component | Walls | mohak.s | n/a | Autodesk Revit 2023, Build: 23.0.1.318 | Autodesk.Revit.DB.Parameter | -1002067 | n/a | n/a
Export to IFC | abhinandan.m@setty.com | 2023-12-29T19:48:11 | Approved | Component | Walls | n/a | n/a | Autodesk Revit 2023, Build: 23.0.1.318 | Autodesk.Revit.DB.Parameter | -1019012 | n/a | n/a
Export to IFC As | abhinandan.m@setty.com | 2023-12-29T19:48:11 | Approved | Component | Walls | n/a | n/a | Autodesk Revit 2023, Build: 23.0.1.318 | Autodesk.Revit.DB.Parameter | -1019014 | n/a | n/a
Family | abhinandan.m@setty.com | 2023-12-29T19:48:11 | Approved | Component | Walls | BASIC WALL | n/a | Autodesk Revit 2023, Build: 23.0.1.318 | Autodesk.Revit.DB.Parameter | -1002051 | n/a | n/a
Family and Type | abhinandan.m@setty.com | 2023-12-29T19:48:11 | Approved | Component | Walls | BASIC WALL | n/a | Autodesk Revit 2023, Build: 23.0.1.318 | Autodesk.Revit.DB.Parameter | -1002052 | n/a | n/a
Family Name | abhinandan.m@setty.com | 2023-12-29T19:48:11 | Approved | Component | Walls | n/a | n/a | Autodesk Revit 2023, Build: 23.0.1.318 | Autodesk.Revit.DB.Parameter | -1002002 | n/a | n/a
IFC Predefined Type | abhinandan.m@setty.com | 2023-12-29T19:48:11 | Approved | Component | Walls | n/a | n/a | Autodesk Revit 2023, Build: 23.0.1.318 | Autodesk.Revit.DB.Parameter | -1019016 | n/a | n/a
IfcGUID | abhinandan.m@setty.com | 2023-12-29T19:48:11 | Approved | Component | Walls | 3LSroXELvC$ePBiS0gd0ov | n/a | Autodesk Revit 2023, Build: 23.0.1.318 | Autodesk.Revit.DB.Parameter | -1019000 | n/a | n/a
Image | abhinandan.m@setty.com | 2023-12-29T19:48:11 | Approved | Component | Walls | n/a | n/a | Autodesk Revit 2023, Build: 23.0.1.318 | Autodesk.Revit.DB.Parameter | -1152385 | n/a | n/a
Length | abhinandan.m@setty.com | 2023-12-29T19:48:11 | Approved | Component | Walls | 478.4982 | Inch | Autodesk Revit 2023, Build: 23.0.1.318 | Autodesk.Revit.DB.Parameter | -1004005 | n/a | n/a
Location Line | abhinandan.m@setty.com | 2023-12-29T19:48:11 | Approved | Component | Walls | 1 | n/a | Autodesk Revit 2023, Build: 23.0.1.318 | Autodesk.Revit.DB.Parameter | -1001122 | n/a | n/a
Mark | abhinandan.m@setty.com | 2023-12-29T19:48:11 | Approved | Component | Walls | n/a | n/a | Autodesk Revit 2023, Build: 23.0.1.318 | Autodesk.Revit.DB.Parameter | -1001203 | n/a | n/a
Phase Created | abhinandan.m@setty.com | 2023-12-29T19:48:11 | Approved | Component | Walls | New Construction | n/a | Autodesk Revit 2023, Build: 23.0.1.318 | Autodesk.Revit.DB.Parameter | -1012100 | n/a | n/a
Phase Demolished | abhinandan.m@setty.com | 2023-12-29T19:48:11 | Approved | Component | Walls | n/a | n/a | Autodesk Revit 2023, Build: 23.0.1.318 | Autodesk.Revit.DB.Parameter | -1012101 | n/a | n/a
Related to Mass | abhinandan.m@setty.com | 2023-12-29T19:48:11 | Approved | Component | Walls | n/a | n/a | Autodesk Revit 2023, Build: 23.0.1.318 | Autodesk.Revit.DB.Parameter | -1001713 | n/a | n/a
Revision | abhinandan.m@setty.com | 2023-12-29T19:48:11 | Approved | Component | Walls | n/a | n/a | Autodesk Revit 2023, Build: 23.0.1.318 | Autodesk.Revit.DB.Parameter | 47953 | n/a | n/a
Room Bounding | abhinandan.m@setty.com | 2023-12-29T19:48:11 | Approved | Component | Walls | 1 | n/a | Autodesk Revit 2023, Build: 23.0.1.318 | Autodesk.Revit.DB.Parameter | -1001007 | n/a | n/a
Structural | abhinandan.m@setty.com | 2023-12-29T19:48:11 | Approved | Component | Walls | n/a | n/a | Autodesk Revit 2023, Build: 23.0.1.318 | Autodesk.Revit.DB.Parameter | -1001596 | n/a | n/a
Structural Usage | abhinandan.m@setty.com | 2023-12-29T19:48:11 | Approved | Component | Walls | n/a | n/a | Autodesk Revit 2023, Build: 23.0.1.318 | Autodesk.Revit.DB.Parameter | -1001119 | n/a | n/a
Top Constraint | abhinandan.m@setty.com | 2023-12-29T19:48:11 | Approved | Component | Walls | n/a | n/a | Autodesk Revit 2023, Build: 23.0.1.318 | Autodesk.Revit.DB.Parameter | -1001103 | n/a | n/a
Top Extension Distance | abhinandan.m@setty.com | 2023-12-29T19:48:11 | Approved | Component | Walls | n/a | Inch | Autodesk Revit 2023, Build: 23.0.1.318 | Autodesk.Revit.DB.Parameter | -1012828 | n/a | n/a
Top is Attached | abhinandan.m@setty.com | 2023-12-29T19:48:11 | Approved | Component | Walls | n/a | n/a | Autodesk Revit 2023, Build: 23.0.1.318 | Autodesk.Revit.DB.Parameter | -1001117 | n/a | n/a
Top Offset | abhinandan.m@setty.com | 2023-12-29T19:48:11 | Approved | Component | Walls | n/a | Inch | Autodesk Revit 2023, Build: 23.0.1.318 | Autodesk.Revit.DB.Parameter | -1001109 | n/a | n/a
Type | abhinandan.m@setty.com | 2023-12-29T19:48:11 | Approved | Component | Walls | BASIC WALL | n/a | Autodesk Revit 2023, Build: 23.0.1.318 | Autodesk.Revit.DB.Parameter | -1002050 | n/a | n/a
Type Id | abhinandan.m@setty.com | 2023-12-29T19:48:11 | Approved | Component | Walls | 1505745 | n/a | Autodesk Revit 2023, Build: 23.0.1.318 | Autodesk.Revit.DB.Parameter | -1002000 | n/a | n/a
Type Name | abhinandan.m@setty.com | 2023-12-29T19:48:11 | Approved | Component | Walls | n/a | n/a | Autodesk Revit 2023, Build: 23.0.1.318 | Autodesk.Revit.DB.Parameter | -1002001 | n/a | n/a
Unconnected Height | abhinandan.m@setty.com | 2023-12-29T19:48:11 | Approved | Component | Walls | 96 | Inch | Autodesk Revit 2023, Build: 23.0.1.318 | Autodesk.Revit.DB.Parameter | -1001105 | n/a | n/a
Volume | abhinandan.m@setty.com | 2023-12-29T19:48:11 | Approved | Component | Walls | 213.6101 | Cubic feet | Autodesk Revit 2023, Build: 23.0.1.318 | Autodesk.Revit.DB.Parameter | -1012806 | n/a | n/a
Workset | abhinandan.m@setty.com | 2023-12-29T19:48:11 | Approved | Component | Walls | 1188 | n/a | Autodesk Revit 2023, Build: 23.0.1.318 | Autodesk.Revit.DB.Parameter | -1002053 | n/a | n/a
Area | abhinandan.m@setty.com | 2023-12-29T19:48:11 | Approved | Component | Walls | 97.4512 | SqFt | Autodesk Revit 2023, Build: 23.0.1.318 | Autodesk.Revit.DB.Parameter | -1012805 | n/a | n/a
Base Constraint | abhinandan.m@setty.com | 2023-12-29T19:48:11 | Approved | Component | Walls | CEILING | n/a | Autodesk Revit 2023, Build: 23.0.1.318 | Autodesk.Revit.DB.Parameter | -1001107 | n/a | n/a
Base Extension Distance | abhinandan.m@setty.com | 2023-12-29T19:48:11 | Approved | Component | Walls | n/a | Inch | Autodesk Revit 2023, Build: 23.0.1.318 | Autodesk.Revit.DB.Parameter | -1012829 | n/a | n/a
Base is Attached | abhinandan.m@setty.com | 2023-12-29T19:48:11 | Approved | Component | Walls | n/a | n/a | Autodesk Revit 2023, Build: 23.0.1.318 | Autodesk.Revit.DB.Parameter | -1001118 | n/a | n/a
Base Offset | abhinandan.m@setty.com | 2023-12-29T19:48:11 | Approved | Component | Walls | 50 | Inch | Autodesk Revit 2023, Build: 23.0.1.318 | Autodesk.Revit.DB.Parameter | -1001108 | n/a | n/a
Category | abhinandan.m@setty.com | 2023-12-29T19:48:11 | Approved | Component | Walls | Walls | n/a | Autodesk Revit 2023, Build: 23.0.1.318 | Autodesk.Revit.DB.Parameter | -1140363 | n/a | n/a
Comments | abhinandan.m@setty.com | 2023-12-29T19:48:11 | Approved | Component | Walls | n/a | n/a | Autodesk Revit 2023, Build: 23.0.1.318 | Autodesk.Revit.DB.Parameter | -1010106 | n/a | n/a
Cross-Section | abhinandan.m@setty.com | 2023-12-29T19:48:11 | Approved | Component | Walls | 1 | n/a | Autodesk Revit 2023, Build: 23.0.1.318 | Autodesk.Revit.DB.Parameter | -1019100 | n/a | n/a
Design Option | abhinandan.m@setty.com | 2023-12-29T19:48:11 | Approved | Component | Walls | n/a | n/a | Autodesk Revit 2023, Build: 23.0.1.318 | Autodesk.Revit.DB.Parameter | -1013201 | n/a | n/a
Edited by | abhinandan.m@setty.com | 2023-12-29T19:48:11 | Approved | Component | Walls | mohak.s | n/a | Autodesk Revit 2023, Build: 23.0.1.318 | Autodesk.Revit.DB.Parameter | -1002067 | n/a | n/a
Export to IFC | abhinandan.m@setty.com | 2023-12-29T19:48:11 | Approved | Component | Walls | n/a | n/a | Autodesk Revit 2023, Build: 23.0.1.318 | Autodesk.Revit.DB.Parameter | -1019012 | n/a | n/a
Export to IFC As | abhinandan.m@setty.com | 2023-12-29T19:48:11 | Approved | Component | Walls | n/a | n/a | Autodesk Revit 2023, Build: 23.0.1.318 | Autodesk.Revit.DB.Parameter | -1019014 | n/a | n/a
Family | abhinandan.m@setty.com | 2023-12-29T19:48:11 | Approved | Component | Walls | BASIC WALL | n/a | Autodesk Revit 2023, Build: 23.0.1.318 | Autodesk.Revit.DB.Parameter | -1002051 | n/a | n/a
Family and Type | abhinandan.m@setty.com | 2023-12-29T19:48:11 | Approved | Component | Walls | BASIC WALL | n/a | Autodesk Revit 2023, Build: 23.0.1.318 | Autodesk.Revit.DB.Parameter | -1002052 | n/a | n/a
Family Name | abhinandan.m@setty.com | 2023-12-29T19:48:11 | Approved | Component | Walls | n/a | n/a | Autodesk Revit 2023, Build: 23.0.1.318 | Autodesk.Revit.DB.Parameter | -1002002 | n/a | n/a
IFC Predefined Type | abhinandan.m@setty.com | 2023-12-29T19:48:11 | Approved | Component | Walls | n/a | n/a | Autodesk Revit 2023, Build: 23.0.1.318 | Autodesk.Revit.DB.Parameter | -1019016 | n/a | n/a
IfcGUID | abhinandan.m@setty.com | 2023-12-29T19:48:11 | Approved | Component | Walls | 3LSroXELvC$ePBiS0gd0ou | n/a | Autodesk Revit 2023, Build: 23.0.1.318 | Autodesk.Revit.DB.Parameter | -1019000 | n/a | n/a
Image | abhinandan.m@setty.com | 2023-12-29T19:48:11 | Approved | Component | Walls | n/a | n/a | Autodesk Revit 2023, Build: 23.0.1.318 | Autodesk.Revit.DB.Parameter | -1152385 | n/a | n/a
Length | abhinandan.m@setty.com | 2023-12-29T19:48:11 | Approved | Component | Walls | 198.1768 | Inch | Autodesk Revit 2023, Build: 23.0.1.318 | Autodesk.Revit.DB.Parameter | -1004005 | n/a | n/a
Location Line | abhinandan.m@setty.com | 2023-12-29T19:48:11 | Approved | Component | Walls | 1 | n/a | Autodesk Revit 2023, Build: 23.0.1.318 | Autodesk.Revit.DB.Parameter | -1001122 | n/a | n/a
Mark | abhinandan.m@setty.com | 2023-12-29T19:48:11 | Approved | Component | Walls | n/a | n/a | Autodesk Revit 2023, Build: 23.0.1.318 | Autodesk.Revit.DB.Parameter | -1001203 | n/a | n/a
Phase Created | abhinandan.m@setty.com | 2023-12-29T19:48:11 | Approved | Component | Walls | New Construction | n/a | Autodesk Revit 2023, Build: 23.0.1.318 | Autodesk.Revit.DB.Parameter | -1012100 | n/a | n/a
Phase Demolished | abhinandan.m@setty.com | 2023-12-29T19:48:11 | Approved | Component | Walls | n/a | n/a | Autodesk Revit 2023, Build: 23.0.1.318 | Autodesk.Revit.DB.Parameter | -1012101 | n/a | n/a
Related to Mass | abhinandan.m@setty.com | 2023-12-29T19:48:11 | Approved | Component | Walls | n/a | n/a | Autodesk Revit 2023, Build: 23.0.1.318 | Autodesk.Revit.DB.Parameter | -1001713 | n/a | n/a
Revision | abhinandan.m@setty.com | 2023-12-29T19:48:11 | Approved | Component | Walls | n/a | n/a | Autodesk Revit 2023, Build: 23.0.1.318 | Autodesk.Revit.DB.Parameter | 47953 | n/a | n/a
Room Bounding | abhinandan.m@setty.com | 2023-12-29T19:48:11 | Approved | Component | Walls | 1 | n/a | Autodesk Revit 2023, Build: 23.0.1.318 | Autodesk.Revit.DB.Parameter | -1001007 | n/a | n/a
Structural | abhinandan.m@setty.com | 2023-12-29T19:48:11 | Approved | Component | Walls | n/a | n/a | Autodesk Revit 2023, Build: 23.0.1.318 | Autodesk.Revit.DB.Parameter | -1001596 | n/a | n/a
Structural Usage | abhinandan.m@setty.com | 2023-12-29T19:48:11 | Approved | Component | Walls | n/a | n/a | Autodesk Revit 2023, Build: 23.0.1.318 | Autodesk.Revit.DB.Parameter | -1001119 | n/a | n/a
Top Constraint | abhinandan.m@setty.com | 2023-12-29T19:48:11 | Approved | Component | Walls | n/a | n/a | Autodesk Revit 2023, Build: 23.0.1.318 | Autodesk.Revit.DB.Parameter | -1001103 | n/a | n/a
Top Extension Distance | abhinandan.m@setty.com | 2023-12-29T19:48:11 | Approved | Component | Walls | n/a | Inch | Autodesk Revit 2023, Build: 23.0.1.318 | Autodesk.Revit.DB.Parameter | -1012828 | n/a | n/a
Top is Attached | abhinandan.m@setty.com | 2023-12-29T19:48:11 | Approved | Component | Walls | n/a | n/a | Autodesk Revit 2023, Build: 23.0.1.318 | Autodesk.Revit.DB.Parameter | -1001117 | n/a | n/a
Top Offset | abhinandan.m@setty.com | 2023-12-29T19:48:11 | Approved | Component | Walls | n/a | Inch | Autodesk Revit 2023, Build: 23.0.1.318 | Autodesk.Revit.DB.Parameter | -1001109 | n/a | n/a
Type | abhinandan.m@setty.com | 2023-12-29T19:48:11 | Approved | Component | Walls | BASIC WALL | n/a | Autodesk Revit 2023, Build: 23.0.1.318 | Autodesk.Revit.DB.Parameter | -1002050 | n/a | n/a
Type Id | abhinandan.m@setty.com | 2023-12-29T19:48:11 | Approved | Component | Walls | 1505745 | n/a | Autodesk Revit 2023, Build: 23.0.1.318 | Autodesk.Revit.DB.Parameter | -1002000 | n/a | n/a
Type Name | abhinandan.m@setty.com | 2023-12-29T19:48:11 | Approved | Component | Walls | n/a | n/a | Autodesk Revit 2023, Build: 23.0.1.318 | Autodesk.Revit.DB.Parameter | -1002001 | n/a | n/a
Unconnected Height | abhinandan.m@setty.com | 2023-12-29T19:48:11 | Approved | Component | Walls | 96 | Inch | Autodesk Revit 2023, Build: 23.0.1.318 | Autodesk.Revit.DB.Parameter | -1001105 | n/a | n/a
Volume | abhinandan.m@setty.com | 2023-12-29T19:48:11 | Approved | Component | Walls | 81.2093 | Cubic feet | Autodesk Revit 2023, Build: 23.0.1.318 | Autodesk.Revit.DB.Parameter | -1012806 | n/a | n/a
Workset | abhinandan.m@setty.com | 2023-12-29T19:48:11 | Approved | Component | Walls | 1188 | n/a | Autodesk Revit 2023, Build: 23.0.1.318 | Autodesk.Revit.DB.Parameter | -1002053 | n/a | n/a
Area | abhinandan.m@setty.com | 2023-12-29T19:48:11 | Approved | Component | Walls | 141.1318 | SqFt | Autodesk Revit 2023, Build: 23.0.1.318 | Autodesk.Revit.DB.Parameter | -1012805 | n/a | n/a
Base Constraint | abhinandan.m@setty.com | 2023-12-29T19:48:11 | Approved | Component | Walls | CEILING | n/a | Autodesk Revit 2023, Build: 23.0.1.318 | Autodesk.Revit.DB.Parameter | -1001107 | n/a | n/a
Base Extension Distance | abhinandan.m@setty.com | 2023-12-29T19:48:11 | Approved | Component | Walls | n/a | Inch | Autodesk Revit 2023, Build: 23.0.1.318 | Autodesk.Revit.DB.Parameter | -1012829 | n/a | n/a
Base is Attached | abhinandan.m@setty.com | 2023-12-29T19:48:11 | Approved | Component | Walls | n/a | n/a | Autodesk Revit 2023, Build: 23.0.1.318 | Autodesk.Revit.DB.Parameter | -1001118 | n/a | n/a
Base Offset | abhinandan.m@setty.com | 2023-12-29T19:48:11 | Approved | Component | Walls | 50 | Inch | Autodesk Revit 2023, Build: 23.0.1.318 | Autodesk.Revit.DB.Parameter | -1001108 | n/a | n/a
Category | abhinandan.m@setty.com | 2023-12-29T19:48:11 | Approved | Component | Walls | Walls | n/a | Autodesk Revit 2023, Build: 23.0.1.318 | Autodesk.Revit.DB.Parameter | -1140363 | n/a | n/a
Comments | abhinandan.m@setty.com | 2023-12-29T19:48:11 | Approved | Component | Walls | n/a | n/a | Autodesk Revit 2023, Build: 23.0.1.318 | Autodesk.Revit.DB.Parameter | -1010106 | n/a | n/a
Cross-Section | abhinandan.m@setty.com | 2023-12-29T19:48:11 | Approved | Component | Walls | 1 | n/a | Autodesk Revit 2023, Build: 23.0.1.318 | Autodesk.Revit.DB.Parameter | -1019100 | n/a | n/a
Design Option | abhinandan.m@setty.com | 2023-12-29T19:48:11 | Approved | Component | Walls | n/a | n/a | Autodesk Revit 2023, Build: 23.0.1.318 | Autodesk.Revit.DB.Parameter | -1013201 | n/a | n/a
Edited by | abhinandan.m@setty.com | 2023-12-29T19:48:11 | Approved | Component | Walls | mohak.s | n/a | Autodesk Revit 2023, Build: 23.0.1.318 | Autodesk.Revit.DB.Parameter | -1002067 | n/a | n/a
Export to IFC | abhinandan.m@setty.com | 2023-12-29T19:48:11 | Approved | Component | Walls | n/a | n/a | Autodesk Revit 2023, Build: 23.0.1.318 | Autodesk.Revit.DB.Parameter | -1019012 | n/a | n/a
Export to IFC As | abhinandan.m@setty.com | 2023-12-29T19:48:11 | Approved | Component | Walls | n/a | n/a | Autodesk Revit 2023, Build: 23.0.1.318 | Autodesk.Revit.DB.Parameter | -1019014 | n/a | n/a
Family | abhinandan.m@setty.com | 2023-12-29T19:48:11 | Approved | Component | Walls | BASIC WALL | n/a | Autodesk Revit 2023, Build: 23.0.1.318 | Autodesk.Revit.DB.Parameter | -1002051 | n/a | n/a
Family and Type | abhinandan.m@setty.com | 2023-12-29T19:48:11 | Approved | Component | Walls | BASIC WALL | n/a | Autodesk Revit 2023, Build: 23.0.1.318 | Autodesk.Revit.DB.Parameter | -1002052 | n/a | n/a
Family Name | abhinandan.m@setty.com | 2023-12-29T19:48:11 | Approved | Component | Walls | n/a | n/a | Autodesk Revit 2023, Build: 23.0.1.318 | Autodesk.Revit.DB.Parameter | -1002002 | n/a | n/a
IFC Predefined Type | abhinandan.m@setty.com | 2023-12-29T19:48:11 | Approved | Component | Walls | n/a | n/a | Autodesk Revit 2023, Build: 23.0.1.318 | Autodesk.Revit.DB.Parameter | -1019016 | n/a | n/a
IfcGUID | abhinandan.m@setty.com | 2023-12-29T19:48:11 | Approved | Component | Walls | 3LSroXELvC$ePBiS0gd0ox | n/a | Autodesk Revit 2023, Build: 23.0.1.318 | Autodesk.Revit.DB.Parameter | -1019000 | n/a | n/a
Image | abhinandan.m@setty.com | 2023-12-29T19:48:11 | Approved | Component | Walls | n/a | n/a | Autodesk Revit 2023, Build: 23.0.1.318 | Autodesk.Revit.DB.Parameter | -1152385 | n/a | n/a
Length | abhinandan.m@setty.com | 2023-12-29T19:48:11 | Approved | Component | Walls | 169.3581 | Inch | Autodesk Revit 2023, Build: 23.0.1.318 | Autodesk.Revit.DB.Parameter | -1004005 | n/a | n/a
Location Line | abhinandan.m@setty.com | 2023-12-29T19:48:11 | Approved | Component | Walls | 1 | n/a | Autodesk Revit 2023, Build: 23.0.1.318 | Autodesk.Revit.DB.Parameter | -1001122 | n/a | n/a
Mark | abhinandan.m@setty.com | 2023-12-29T19:48:11 | Approved | Component | Walls | n/a | n/a | Autodesk Revit 2023, Build: 23.0.1.318 | Autodesk.Revit.DB.Parameter | -1001203 | n/a | n/a
Phase Created | abhinandan.m@setty.com | 2023-12-29T19:48:11 | Approved | Component | Walls | New Construction | n/a | Autodesk Revit 2023, Build: 23.0.1.318 | Autodesk.Revit.DB.Parameter | -1012100 | n/a | n/a
Phase Demolished | abhinandan.m@setty.com | 2023-12-29T19:48:11 | Approved | Component | Walls | n/a | n/a | Autodesk Revit 2023, Build: 23.0.1.318 | Autodesk.Revit.DB.Parameter | -1012101 | n/a | n/a
Related to Mass | abhinandan.m@setty.com | 2023-12-29T19:48:11 | Approved | Component | Walls | n/a | n/a | Autodesk Revit 2023, Build: 23.0.1.318 | Autodesk.Revit.DB.Parameter | -1001713 | n/a | n/a
Revision | abhinandan.m@setty.com | 2023-12-29T19:48:11 | Approved | Component | Walls | n/a | n/a | Autodesk Revit 2023, Build: 23.0.1.318 | Autodesk.Revit.DB.Parameter | 47953 | n/a | n/a
Room Bounding | abhinandan.m@setty.com | 2023-12-29T19:48:11 | Approved | Component | Walls | 1 | n/a | Autodesk Revit 2023, Build: 23.0.1.318 | Autodesk.Revit.DB.Parameter | -1001007 | n/a | n/a
Structural | abhinandan.m@setty.com | 2023-12-29T19:48:11 | Approved | Component | Walls | n/a | n/a | Autodesk Revit 2023, Build: 23.0.1.318 | Autodesk.Revit.DB.Parameter | -1001596 | n/a | n/a
Structural Usage | abhinandan.m@setty.com | 2023-12-29T19:48:11 | Approved | Component | Walls | n/a | n/a | Autodesk Revit 2023, Build: 23.0.1.318 | Autodesk.Revit.DB.Parameter | -1001119 | n/a | n/a
Top Constraint | abhinandan.m@setty.com | 2023-12-29T19:48:11 | Approved | Component | Walls | n/a | n/a | Autodesk Revit 2023, Build: 23.0.1.318 | Autodesk.Revit.DB.Parameter | -1001103 | n/a | n/a
Top Extension Distance | abhinandan.m@setty.com | 2023-12-29T19:48:11 | Approved | Component | Walls | n/a | Inch | Autodesk Revit 2023, Build: 23.0.1.318 | Autodesk.Revit.DB.Parameter | -1012828 | n/a | n/a
Top is Attached | abhinandan.m@setty.com | 2023-12-29T19:48:11 | Approved | Component | Walls | n/a | n/a | Autodesk Revit 2023, Build: 23.0.1.318 | Autodesk.Revit.DB.Parameter | -1001117 | n/a | n/a
Top Offset | abhinandan.m@setty.com | 2023-12-29T19:48:11 | Approved | Component | Walls | n/a | Inch | Autodesk Revit 2023, Build: 23.0.1.318 | Autodesk.Revit.DB.Parameter | -1001109 | n/a | n/a
Type | abhinandan.m@setty.com | 2023-12-29T19:48:11 | Approved | Component | Walls | BASIC WALL | n/a | Autodesk Revit 2023, Build: 23.0.1.318 | Autodesk.Revit.DB.Parameter | -1002050 | n/a | n/a
Type Id | abhinandan.m@setty.com | 2023-12-29T19:48:11 | Approved | Component | Walls | 1505745 | n/a | Autodesk Revit 2023, Build: 23.0.1.318 | Autodesk.Revit.DB.Parameter | -1002000 | n/a | n/a
Type Name | abhinandan.m@setty.com | 2023-12-29T19:48:11 | Approved | Component | Walls | n/a | n/a | Autodesk Revit 2023, Build: 23.0.1.318 | Autodesk.Revit.DB.Parameter | -1002001 | n/a | n/a
Unconnected Height | abhinandan.m@setty.com | 2023-12-29T19:48:11 | Approved | Component | Walls | 120 | Inch | Autodesk Revit 2023, Build: 23.0.1.318 | Autodesk.Revit.DB.Parameter | -1001105 | n/a | n/a
Volume | abhinandan.m@setty.com | 2023-12-29T19:48:11 | Approved | Component | Walls | 117.6098 | Cubic feet | Autodesk Revit 2023, Build: 23.0.1.318 | Autodesk.Revit.DB.Parameter | -1012806 | n/a | n/a
Workset | abhinandan.m@setty.com | 2023-12-29T19:48:11 | Approved | Component | Walls | 1188 | n/a | Autodesk Revit 2023, Build: 23.0.1.318 | Autodesk.Revit.DB.Parameter | -1002053 | n/a | n/a
Area | abhinandan.m@setty.com | 2023-12-29T19:48:11 | Approved | Component | Walls | 119.2081 | SqFt | Autodesk Revit 2023, Build: 23.0.1.318 | Autodesk.Revit.DB.Parameter | -1012805 | n/a | n/a
Base Constraint | abhinandan.m@setty.com | 2023-12-29T19:48:11 | Approved | Component | Walls | CEILING | n/a | Autodesk Revit 2023, Build: 23.0.1.318 | Autodesk.Revit.DB.Parameter | -1001107 | n/a | n/a
Base Extension Distance | abhinandan.m@setty.com | 2023-12-29T19:48:11 | Approved | Component | Walls | n/a | Inch | Autodesk Revit 2023, Build: 23.0.1.318 | Autodesk.Revit.DB.Parameter | -1012829 | n/a | n/a
Base is Attached | abhinandan.m@setty.com | 2023-12-29T19:48:11 | Approved | Component | Walls | n/a | n/a | Autodesk Revit 2023, Build: 23.0.1.318 | Autodesk.Revit.DB.Parameter | -1001118 | n/a | n/a
Base Offset | abhinandan.m@setty.com | 2023-12-29T19:48:11 | Approved | Component | Walls | 50 | Inch | Autodesk Revit 2023, Build: 23.0.1.318 | Autodesk.Revit.DB.Parameter | -1001108 | n/a | n/a
Category | abhinandan.m@setty.com | 2023-12-29T19:48:11 | Approved | Component | Walls | Walls | n/a | Autodesk Revit 2023, Build: 23.0.1.318 | Autodesk.Revit.DB.Parameter | -1140363 | n/a | n/a
Comments | abhinandan.m@setty.com | 2023-12-29T19:48:11 | Approved | Component | Walls | n/a | n/a | Autodesk Revit 2023, Build: 23.0.1.318 | Autodesk.Revit.DB.Parameter | -1010106 | n/a | n/a
Cross-Section | abhinandan.m@setty.com | 2023-12-29T19:48:11 | Approved | Component | Walls | 1 | n/a | Autodesk Revit 2023, Build: 23.0.1.318 | Autodesk.Revit.DB.Parameter | -1019100 | n/a | n/a
Design Option | abhinandan.m@setty.com | 2023-12-29T19:48:11 | Approved | Component | Walls | n/a | n/a | Autodesk Revit 2023, Build: 23.0.1.318 | Autodesk.Revit.DB.Parameter | -1013201 | n/a | n/a
Edited by | abhinandan.m@setty.com | 2023-12-29T19:48:11 | Approved | Component | Walls | mohak.s | n/a | Autodesk Revit 2023, Build: 23.0.1.318 | Autodesk.Revit.DB.Parameter | -1002067 | n/a | n/a
Export to IFC | abhinandan.m@setty.com | 2023-12-29T19:48:11 | Approved | Component | Walls | n/a | n/a | Autodesk Revit 2023, Build: 23.0.1.318 | Autodesk.Revit.DB.Parameter | -1019012 | n/a | n/a
Export to IFC As | abhinandan.m@setty.com | 2023-12-29T19:48:11 | Approved | Component | Walls | n/a | n/a | Autodesk Revit 2023, Build: 23.0.1.318 | Autodesk.Revit.DB.Parameter | -1019014 | n/a | n/a
Family | abhinandan.m@setty.com | 2023-12-29T19:48:11 | Approved | Component | Walls | BASIC WALL | n/a | Autodesk Revit 2023, Build: 23.0.1.318 | Autodesk.Revit.DB.Parameter | -1002051 | n/a | n/a
Family and Type | abhinandan.m@setty.com | 2023-12-29T19:48:11 | Approved | Component | Walls | BASIC WALL | n/a | Autodesk Revit 2023, Build: 23.0.1.318 | Autodesk.Revit.DB.Parameter | -1002052 | n/a | n/a
Family Name | abhinandan.m@setty.com | 2023-12-29T19:48:11 | Approved | Component | Walls | n/a | n/a | Autodesk Revit 2023, Build: 23.0.1.318 | Autodesk.Revit.DB.Parameter | -1002002 | n/a | n/a
IFC Predefined Type | abhinandan.m@setty.com | 2023-12-29T19:48:11 | Approved | Component | Walls | n/a | n/a | Autodesk Revit 2023, Build: 23.0.1.318 | Autodesk.Revit.DB.Parameter | -1019016 | n/a | n/a
IfcGUID | abhinandan.m@setty.com | 2023-12-29T19:48:11 | Approved | Component | Walls | 3LSroXELvC$ePBiS0gd0ow | n/a | Autodesk Revit 2023, Build: 23.0.1.318 | Autodesk.Revit.DB.Parameter | -1019000 | n/a | n/a
Image | abhinandan.m@setty.com | 2023-12-29T19:48:11 | Approved | Component | Walls | n/a | n/a | Autodesk Revit 2023, Build: 23.0.1.318 | Autodesk.Revit.DB.Parameter | -1152385 | n/a | n/a
Length | abhinandan.m@setty.com | 2023-12-29T19:48:11 | Approved | Component | Walls | 164.3831 | Inch | Autodesk Revit 2023, Build: 23.0.1.318 | Autodesk.Revit.DB.Parameter | -1004005 | n/a | n/a
Location Line | abhinandan.m@setty.com | 2023-12-29T19:48:11 | Approved | Component | Walls | 1 | n/a | Autodesk Revit 2023, Build: 23.0.1.318 | Autodesk.Revit.DB.Parameter | -1001122 | n/a | n/a
Mark | abhinandan.m@setty.com | 2023-12-29T19:48:11 | Approved | Component | Walls | n/a | n/a | Autodesk Revit 2023, Build: 23.0.1.318 | Autodesk.Revit.DB.Parameter | -1001203 | n/a | n/a
Phase Created | abhinandan.m@setty.com | 2023-12-29T19:48:11 | Approved | Component | Walls | New Construction | n/a | Autodesk Revit 2023, Build: 23.0.1.318 | Autodesk.Revit.DB.Parameter | -1012100 | n/a | n/a
Phase Demolished | abhinandan.m@setty.com | 2023-12-29T19:48:11 | Approved | Component | Walls | n/a | n/a | Autodesk Revit 2023, Build: 23.0.1.318 | Autodesk.Revit.DB.Parameter | -1012101 | n/a | n/a
Related to Mass | abhinandan.m@setty.com | 2023-12-29T19:48:11 | Approved | Component | Walls | n/a | n/a | Autodesk Revit 2023, Build: 23.0.1.318 | Autodesk.Revit.DB.Parameter | -1001713 | n/a | n/a
Revision | abhinandan.m@setty.com | 2023-12-29T19:48:11 | Approved | Component | Walls | n/a | n/a | Autodesk Revit 2023, Build: 23.0.1.318 | Autodesk.Revit.DB.Parameter | 47953 | n/a | n/a
Room Bounding | abhinandan.m@setty.com | 2023-12-29T19:48:11 | Approved | Component | Walls | 1 | n/a | Autodesk Revit 2023, Build: 23.0.1.318 | Autodesk.Revit.DB.Parameter | -1001007 | n/a | n/a
Structural | abhinandan.m@setty.com | 2023-12-29T19:48:11 | Approved | Component | Walls | n/a | n/a | Autodesk Revit 2023, Build: 23.0.1.318 | Autodesk.Revit.DB.Parameter | -1001596 | n/a | n/a
Structural Usage | abhinandan.m@setty.com | 2023-12-29T19:48:11 | Approved | Component | Walls | n/a | n/a | Autodesk Revit 2023, Build: 23.0.1.318 | Autodesk.Revit.DB.Parameter | -1001119 | n/a | n/a
Top Constraint | abhinandan.m@setty.com | 2023-12-29T19:48:11 | Approved | Component | Walls | n/a | n/a | Autodesk Revit 2023, Build: 23.0.1.318 | Autodesk.Revit.DB.Parameter | -1001103 | n/a | n/a
Top Extension Distance | abhinandan.m@setty.com | 2023-12-29T19:48:11 | Approved | Component | Walls | n/a | Inch | Autodesk Revit 2023, Build: 23.0.1.318 | Autodesk.Revit.DB.Parameter | -1012828 | n/a | n/a
Top is Attached | abhinandan.m@setty.com | 2023-12-29T19:48:11 | Approved | Component | Walls | n/a | n/a | Autodesk Revit 2023, Build: 23.0.1.318 | Autodesk.Revit.DB.Parameter | -1001117 | n/a | n/a
Top Offset | abhinandan.m@setty.com | 2023-12-29T19:48:11 | Approved | Component | Walls | n/a | Inch | Autodesk Revit 2023, Build: 23.0.1.318 | Autodesk.Revit.DB.Parameter | -1001109 | n/a | n/a
Type | abhinandan.m@setty.com | 2023-12-29T19:48:11 | Approved | Component | Walls | BASIC WALL | n/a | Autodesk Revit 2023, Build: 23.0.1.318 | Autodesk.Revit.DB.Parameter | -1002050 | n/a | n/a
Type Id | abhinandan.m@setty.com | 2023-12-29T19:48:11 | Approved | Component | Walls | 1505745 | n/a | Autodesk Revit 2023, Build: 23.0.1.318 | Autodesk.Revit.DB.Parameter | -1002000 | n/a | n/a
Type Name | abhinandan.m@setty.com | 2023-12-29T19:48:11 | Approved | Component | Walls | n/a | n/a | Autodesk Revit 2023, Build: 23.0.1.318 | Autodesk.Revit.DB.Parameter | -1002001 | n/a | n/a
Unconnected Height | abhinandan.m@setty.com | 2023-12-29T19:48:11 | Approved | Component | Walls | 120 | Inch | Autodesk Revit 2023, Build: 23.0.1.318 | Autodesk.Revit.DB.Parameter | -1001105 | n/a | n/a
Volume | abhinandan.m@setty.com | 2023-12-29T19:48:11 | Approved | Component | Walls | 99.3401 | Cubic feet | Autodesk Revit 2023, Build: 23.0.1.318 | Autodesk.Revit.DB.Parameter | -1012806 | n/a | n/a
Workset | abhinandan.m@setty.com | 2023-12-29T19:48:11 | Approved | Component | Walls | 1188 | n/a | Autodesk Revit 2023, Build: 23.0.1.318 | Autodesk.Revit.DB.Parameter | -1002053 | n/a | n/a
Area | abhinandan.m@setty.com | 2023-12-29T19:48:11 | Approved | Component | Walls | 159.1423 | SqFt | Autodesk Revit 2023, Build: 23.0.1.318 | Autodesk.Revit.DB.Parameter | -1012805 | n/a | n/a
Base Constraint | abhinandan.m@setty.com | 2023-12-29T19:48:11 | Approved | Component | Walls | CEILING | n/a | Autodesk Revit 2023, Build: 23.0.1.318 | Autodesk.Revit.DB.Parameter | -1001107 | n/a | n/a
Base Extension Distance | abhinandan.m@setty.com | 2023-12-29T19:48:11 | Approved | Component | Walls | n/a | Inch | Autodesk Revit 2023, Build: 23.0.1.318 | Autodesk.Revit.DB.Parameter | -1012829 | n/a | n/a
Base is Attached | abhinandan.m@setty.com | 2023-12-29T19:48:11 | Approved | Component | Walls | n/a | n/a | Autodesk Revit 2023, Build: 23.0.1.318 | Autodesk.Revit.DB.Parameter | -1001118 | n/a | n/a
Base Offset | abhinandan.m@setty.com | 2023-12-29T19:48:11 | Approved | Component | Walls | 50 | Inch | Autodesk Revit 2023, Build: 23.0.1.318 | Autodesk.Revit.DB.Parameter | -1001108 | n/a | n/a
Category | abhinandan.m@setty.com | 2023-12-29T19:48:11 | Approved | Component | Walls | Walls | n/a | Autodesk Revit 2023, Build: 23.0.1.318 | Autodesk.Revit.DB.Parameter | -1140363 | n/a | n/a
Comments | abhinandan.m@setty.com | 2023-12-29T19:48:11 | Approved | Component | Walls | n/a | n/a | Autodesk Revit 2023, Build: 23.0.1.318 | Autodesk.Revit.DB.Parameter | -1010106 | n/a | n/a
Cross-Section | abhinandan.m@setty.com | 2023-12-29T19:48:11 | Approved | Component | Walls | 1 | n/a | Autodesk Revit 2023, Build: 23.0.1.318 | Autodesk.Revit.DB.Parameter | -1019100 | n/a | n/a
Design Option | abhinandan.m@setty.com | 2023-12-29T19:48:11 | Approved | Component | Walls | n/a | n/a | Autodesk Revit 2023, Build: 23.0.1.318 | Autodesk.Revit.DB.Parameter | -1013201 | n/a | n/a
Edited by | abhinandan.m@setty.com | 2023-12-29T19:48:11 | Approved | Component | Walls | mohak.s | n/a | Autodesk Revit 2023, Build: 23.0.1.318 | Autodesk.Revit.DB.Parameter | -1002067 | n/a | n/a
Export to IFC | abhinandan.m@setty.com | 2023-12-29T19:48:11 | Approved | Component | Walls | n/a | n/a | Autodesk Revit 2023, Build: 23.0.1.318 | Autodesk.Revit.DB.Parameter | -1019012 | n/a | n/a
Export to IFC As | abhinandan.m@setty.com | 2023-12-29T19:48:11 | Approved | Component | Walls | n/a | n/a | Autodesk Revit 2023, Build: 23.0.1.318 | Autodesk.Revit.DB.Parameter | -1019014 | n/a | n/a
Family | abhinandan.m@setty.com | 2023-12-29T19:48:11 | Approved | Component | Walls | BASIC WALL | n/a | Autodesk Revit 2023, Build: 23.0.1.318 | Autodesk.Revit.DB.Parameter | -1002051 | n/a | n/a
Family and Type | abhinandan.m@setty.com | 2023-12-29T19:48:11 | Approved | Component | Walls | BASIC WALL | n/a | Autodesk Revit 2023, Build: 23.0.1.318 | Autodesk.Revit.DB.Parameter | -1002052 | n/a | n/a
Family Name | abhinandan.m@setty.com | 2023-12-29T19:48:11 | Approved | Component | Walls | n/a | n/a | Autodesk Revit 2023, Build: 23.0.1.318 | Autodesk.Revit.DB.Parameter | -1002002 | n/a | n/a
IFC Predefined Type | abhinandan.m@setty.com | 2023-12-29T19:48:11 | Approved | Component | Walls | n/a | n/a | Autodesk Revit 2023, Build: 23.0.1.318 | Autodesk.Revit.DB.Parameter | -1019016 | n/a | n/a
IfcGUID | abhinandan.m@setty.com | 2023-12-29T19:48:11 | Approved | Component | Walls | 3LSroXELvC$ePBiS0gd0oz | n/a | Autodesk Revit 2023, Build: 23.0.1.318 | Autodesk.Revit.DB.Parameter | -1019000 | n/a | n/a
Image | abhinandan.m@setty.com | 2023-12-29T19:48:11 | Approved | Component | Walls | n/a | n/a | Autodesk Revit 2023, Build: 23.0.1.318 | Autodesk.Revit.DB.Parameter | -1152385 | n/a | n/a
Length | abhinandan.m@setty.com | 2023-12-29T19:48:11 | Approved | Component | Walls | 240.9986 | Inch | Autodesk Revit 2023, Build: 23.0.1.318 | Autodesk.Revit.DB.Parameter | -1004005 | n/a | n/a
Location Line | abhinandan.m@setty.com | 2023-12-29T19:48:11 | Approved | Component | Walls | 1 | n/a | Autodesk Revit 2023, Build: 23.0.1.318 | Autodesk.Revit.DB.Parameter | -1001122 | n/a | n/a
Mark | abhinandan.m@setty.com | 2023-12-29T19:48:11 | Approved | Component | Walls | n/a | n/a | Autodesk Revit 2023, Build: 23.0.1.318 | Autodesk.Revit.DB.Parameter | -1001203 | n/a | n/a
Phase Created | abhinandan.m@setty.com | 2023-12-29T19:48:11 | Approved | Component | Walls | New Construction | n/a | Autodesk Revit 2023, Build: 23.0.1.318 | Autodesk.Revit.DB.Parameter | -1012100 | n/a | n/a
Phase Demolished | abhinandan.m@setty.com | 2023-12-29T19:48:11 | Approved | Component | Walls | n/a | n/a | Autodesk Revit 2023, Build: 23.0.1.318 | Autodesk.Revit.DB.Parameter | -1012101 | n/a | n/a
Related to Mass | abhinandan.m@setty.com | 2023-12-29T19:48:11 | Approved | Component | Walls | n/a | n/a | Autodesk Revit 2023, Build: 23.0.1.318 | Autodesk.Revit.DB.Parameter | -1001713 | n/a | n/a
Revision | abhinandan.m@setty.com | 2023-12-29T19:48:11 | Approved | Component | Walls | n/a | n/a | Autodesk Revit 2023, Build: 23.0.1.318 | Autodesk.Revit.DB.Parameter | 47953 | n/a | n/a
Room Bounding | abhinandan.m@setty.com | 2023-12-29T19:48:11 | Approved | Component | Walls | 1 | n/a | Autodesk Revit 2023, Build: 23.0.1.318 | Autodesk.Revit.DB.Parameter | -1001007 | n/a | n/a
Structural | abhinandan.m@setty.com | 2023-12-29T19:48:11 | Approved | Component | Walls | n/a | n/a | Autodesk Revit 2023, Build: 23.0.1.318 | Autodesk.Revit.DB.Parameter | -1001596 | n/a | n/a
Structural Usage | abhinandan.m@setty.com | 2023-12-29T19:48:11 | Approved | Component | Walls | n/a | n/a | Autodesk Revit 2023, Build: 23.0.1.318 | Autodesk.Revit.DB.Parameter | -1001119 | n/a | n/a
Top Constraint | abhinandan.m@setty.com | 2023-12-29T19:48:11 | Approved | Component | Walls | n/a | n/a | Autodesk Revit 2023, Build: 23.0.1.318 | Autodesk.Revit.DB.Parameter | -1001103 | n/a | n/a
Top Extension Distance | abhinandan.m@setty.com | 2023-12-29T19:48:11 | Approved | Component | Walls | n/a | Inch | Autodesk Revit 2023, Build: 23.0.1.318 | Autodesk.Revit.DB.Parameter | -1012828 | n/a | n/a
Top is Attached | abhinandan.m@setty.com | 2023-12-29T19:48:11 | Approved | Component | Walls | n/a | n/a | Autodesk Revit 2023, Build: 23.0.1.318 | Autodesk.Revit.DB.Parameter | -1001117 | n/a | n/a
Top Offset | abhinandan.m@setty.com | 2023-12-29T19:48:11 | Approved | Component | Walls | n/a | Inch | Autodesk Revit 2023, Build: 23.0.1.318 | Autodesk.Revit.DB.Parameter | -1001109 | n/a | n/a
Type | abhinandan.m@setty.com | 2023-12-29T19:48:11 | Approved | Component | Walls | BASIC WALL | n/a | Autodesk Revit 2023, Build: 23.0.1.318 | Autodesk.Revit.DB.Parameter | -1002050 | n/a | n/a
Type Id | abhinandan.m@setty.com | 2023-12-29T19:48:11 | Approved | Component | Walls | 1505745 | n/a | Autodesk Revit 2023, Build: 23.0.1.318 | Autodesk.Revit.DB.Parameter | -1002000 | n/a | n/a
Type Name | abhinandan.m@setty.com | 2023-12-29T19:48:11 | Approved | Component | Walls | n/a | n/a | Autodesk Revit 2023, Build: 23.0.1.318 | Autodesk.Revit.DB.Parameter | -1002001 | n/a | n/a
Unconnected Height | abhinandan.m@setty.com | 2023-12-29T19:48:11 | Approved | Component | Walls | 96 | Inch | Autodesk Revit 2023, Build: 23.0.1.318 | Autodesk.Revit.DB.Parameter | -1001105 | n/a | n/a
Volume | abhinandan.m@setty.com | 2023-12-29T19:48:11 | Approved | Component | Walls | 131.6272 | Cubic feet | Autodesk Revit 2023, Build: 23.0.1.318 | Autodesk.Revit.DB.Parameter | -1012806 | n/a | n/a
Workset | abhinandan.m@setty.com | 2023-12-29T19:48:11 | Approved | Component | Walls | 1188 | n/a | Autodesk Revit 2023, Build: 23.0.1.318 | Autodesk.Revit.DB.Parameter | -1002053 | n/a | n/a
Area | abhinandan.m@setty.com | 2023-12-29T19:48:11 | Approved | Component | Walls | 68.9948 | SqFt | Autodesk Revit 2023, Build: 23.0.1.318 | Autodesk.Revit.DB.Parameter | -1012805 | n/a | n/a
Base Constraint | abhinandan.m@setty.com | 2023-12-29T19:48:11 | Approved | Component | Walls | CEILING | n/a | Autodesk Revit 2023, Build: 23.0.1.318 | Autodesk.Revit.DB.Parameter | -1001107 | n/a | n/a
Base Extension Distance | abhinandan.m@setty.com | 2023-12-29T19:48:11 | Approved | Component | Walls | n/a | Inch | Autodesk Revit 2023, Build: 23.0.1.318 | Autodesk.Revit.DB.Parameter | -1012829 | n/a | n/a
Base is Attached | abhinandan.m@setty.com | 2023-12-29T19:48:11 | Approved | Component | Walls | n/a | n/a | Autodesk Revit 2023, Build: 23.0.1.318 | Autodesk.Revit.DB.Parameter | -1001118 | n/a | n/a
Base Offset | abhinandan.m@setty.com | 2023-12-29T19:48:11 | Approved | Component | Walls | 50 | Inch | Autodesk Revit 2023, Build: 23.0.1.318 | Autodesk.Revit.DB.Parameter | -1001108 | n/a | n/a
Category | abhinandan.m@setty.com | 2023-12-29T19:48:11 | Approved | Component | Walls | Walls | n/a | Autodesk Revit 2023, Build: 23.0.1.318 | Autodesk.Revit.DB.Parameter | -1140363 | n/a | n/a
Comments | abhinandan.m@setty.com | 2023-12-29T19:48:11 | Approved | Component | Walls | n/a | n/a | Autodesk Revit 2023, Build: 23.0.1.318 | Autodesk.Revit.DB.Parameter | -1010106 | n/a | n/a
Cross-Section | abhinandan.m@setty.com | 2023-12-29T19:48:11 | Approved | Component | Walls | 1 | n/a | Autodesk Revit 2023, Build: 23.0.1.318 | Autodesk.Revit.DB.Parameter | -1019100 | n/a | n/a
Design Option | abhinandan.m@setty.com | 2023-12-29T19:48:11 | Approved | Component | Walls | n/a | n/a | Autodesk Revit 2023, Build: 23.0.1.318 | Autodesk.Revit.DB.Parameter | -1013201 | n/a | n/a
Edited by | abhinandan.m@setty.com | 2023-12-29T19:48:11 | Approved | Component | Walls | mohak.s | n/a | Autodesk Revit 2023, Build: 23.0.1.318 | Autodesk.Revit.DB.Parameter | -1002067 | n/a | n/a
Export to IFC | abhinandan.m@setty.com | 2023-12-29T19:48:11 | Approved | Component | Walls | n/a | n/a | Autodesk Revit 2023, Build: 23.0.1.318 | Autodesk.Revit.DB.Parameter | -1019012 | n/a | n/a
Export to IFC As | abhinandan.m@setty.com | 2023-12-29T19:48:11 | Approved | Component | Walls | n/a | n/a | Autodesk Revit 2023, Build: 23.0.1.318 | Autodesk.Revit.DB.Parameter | -1019014 | n/a | n/a
Family | abhinandan.m@setty.com | 2023-12-29T19:48:11 | Approved | Component | Walls | BASIC WALL | n/a | Autodesk Revit 2023, Build: 23.0.1.318 | Autodesk.Revit.DB.Parameter | -1002051 | n/a | n/a
Family and Type | abhinandan.m@setty.com | 2023-12-29T19:48:11 | Approved | Component | Walls | BASIC WALL | n/a | Autodesk Revit 2023, Build: 23.0.1.318 | Autodesk.Revit.DB.Parameter | -1002052 | n/a | n/a
Family Name | abhinandan.m@setty.com | 2023-12-29T19:48:11 | Approved | Component | Walls | n/a | n/a | Autodesk Revit 2023, Build: 23.0.1.318 | Autodesk.Revit.DB.Parameter | -1002002 | n/a | n/a
IFC Predefined Type | abhinandan.m@setty.com | 2023-12-29T19:48:11 | Approved | Component | Walls | n/a | n/a | Autodesk Revit 2023, Build: 23.0.1.318 | Autodesk.Revit.DB.Parameter | -1019016 | n/a | n/a
IfcGUID | abhinandan.m@setty.com | 2023-12-29T19:48:11 | Approved | Component | Walls | 3LSroXELvC$ePBiS0gd0oy | n/a | Autodesk Revit 2023, Build: 23.0.1.318 | Autodesk.Revit.DB.Parameter | -1019000 | n/a | n/a
Image | abhinandan.m@setty.com | 2023-12-29T19:48:11 | Approved | Component | Walls | n/a | n/a | Autodesk Revit 2023, Build: 23.0.1.318 | Autodesk.Revit.DB.Parameter | -1152385 | n/a | n/a
Length | abhinandan.m@setty.com | 2023-12-29T19:48:11 | Approved | Component | Walls | 113.4922 | Inch | Autodesk Revit 2023, Build: 23.0.1.318 | Autodesk.Revit.DB.Parameter | -1004005 | n/a | n/a
Location Line | abhinandan.m@setty.com | 2023-12-29T19:48:11 | Approved | Component | Walls | 1 | n/a | Autodesk Revit 2023, Build: 23.0.1.318 | Autodesk.Revit.DB.Parameter | -1001122 | n/a | n/a
Mark | abhinandan.m@setty.com | 2023-12-29T19:48:11 | Approved | Component | Walls | n/a | n/a | Autodesk Revit 2023, Build: 23.0.1.318 | Autodesk.Revit.DB.Parameter | -1001203 | n/a | n/a
Phase Created | abhinandan.m@setty.com | 2023-12-29T19:48:11 | Approved | Component | Walls | New Construction | n/a | Autodesk Revit 2023, Build: 23.0.1.318 | Autodesk.Revit.DB.Parameter | -1012100 | n/a | n/a
Phase Demolished | abhinandan.m@setty.com | 2023-12-29T19:48:11 | Approved | Component | Walls | n/a | n/a | Autodesk Revit 2023, Build: 23.0.1.318 | Autodesk.Revit.DB.Parameter | -1012101 | n/a | n/a
Related to Mass | abhinandan.m@setty.com | 2023-12-29T19:48:11 | Approved | Component | Walls | n/a | n/a | Autodesk Revit 2023, Build: 23.0.1.318 | Autodesk.Revit.DB.Parameter | -1001713 | n/a | n/a
Revision | abhinandan.m@setty.com | 2023-12-29T19:48:11 | Approved | Component | Walls | n/a | n/a | Autodesk Revit 2023, Build: 23.0.1.318 | Autodesk.Revit.DB.Parameter | 47953 | n/a | n/a
Room Bounding | abhinandan.m@setty.com | 2023-12-29T19:48:11 | Approved | Component | Walls | 1 | n/a | Autodesk Revit 2023, Build: 23.0.1.318 | Autodesk.Revit.DB.Parameter | -1001007 | n/a | n/a
Structural | abhinandan.m@setty.com | 2023-12-29T19:48:11 | Approved | Component | Walls | n/a | n/a | Autodesk Revit 2023, Build: 23.0.1.318 | Autodesk.Revit.DB.Parameter | -1001596 | n/a | n/a
Structural Usage | abhinandan.m@setty.com | 2023-12-29T19:48:11 | Approved | Component | Walls | n/a | n/a | Autodesk Revit 2023, Build: 23.0.1.318 | Autodesk.Revit.DB.Parameter | -1001119 | n/a | n/a
Top Constraint | abhinandan.m@setty.com | 2023-12-29T19:48:11 | Approved | Component | Walls | n/a | n/a | Autodesk Revit 2023, Build: 23.0.1.318 | Autodesk.Revit.DB.Parameter | -1001103 | n/a | n/a
Top Extension Distance | abhinandan.m@setty.com | 2023-12-29T19:48:11 | Approved | Component | Walls | n/a | Inch | Autodesk Revit 2023, Build: 23.0.1.318 | Autodesk.Revit.DB.Parameter | -1012828 | n/a | n/a
Top is Attached | abhinandan.m@setty.com | 2023-12-29T19:48:11 | Approved | Component | Walls | n/a | n/a | Autodesk Revit 2023, Build: 23.0.1.318 | Autodesk.Revit.DB.Parameter | -1001117 | n/a | n/a
Top Offset | abhinandan.m@setty.com | 2023-12-29T19:48:11 | Approved | Component | Walls | n/a | Inch | Autodesk Revit 2023, Build: 23.0.1.318 | Autodesk.Revit.DB.Parameter | -1001109 | n/a | n/a
Type | abhinandan.m@setty.com | 2023-12-29T19:48:11 | Approved | Component | Walls | BASIC WALL | n/a | Autodesk Revit 2023, Build: 23.0.1.318 | Autodesk.Revit.DB.Parameter | -1002050 | n/a | n/a
Type Id | abhinandan.m@setty.com | 2023-12-29T19:48:11 | Approved | Component | Walls | 1505745 | n/a | Autodesk Revit 2023, Build: 23.0.1.318 | Autodesk.Revit.DB.Parameter | -1002000 | n/a | n/a
Type Name | abhinandan.m@setty.com | 2023-12-29T19:48:11 | Approved | Component | Walls | n/a | n/a | Autodesk Revit 2023, Build: 23.0.1.318 | Autodesk.Revit.DB.Parameter | -1002001 | n/a | n/a
Unconnected Height | abhinandan.m@setty.com | 2023-12-29T19:48:11 | Approved | Component | Walls | 96 | Inch | Autodesk Revit 2023, Build: 23.0.1.318 | Autodesk.Revit.DB.Parameter | -1001105 | n/a | n/a
Volume | abhinandan.m@setty.com | 2023-12-29T19:48:11 | Approved | Component | Walls | 57.4957 | Cubic feet | Autodesk Revit 2023, Build: 23.0.1.318 | Autodesk.Revit.DB.Parameter | -1012806 | n/a | n/a
Workset | abhinandan.m@setty.com | 2023-12-29T19:48:11 | Approved | Component | Walls | 1188 | n/a | Autodesk Revit 2023, Build: 23.0.1.318 | Autodesk.Revit.DB.Parameter | -1002053 | n/a | n/a
Area | abhinandan.m@setty.com | 2023-12-29T19:48:11 | Approved | Component | Walls | 77.4201 | SqFt | Autodesk Revit 2023, Build: 23.0.1.318 | Autodesk.Revit.DB.Parameter | -1012805 | n/a | n/a
Base Constraint | abhinandan.m@setty.com | 2023-12-29T19:48:11 | Approved | Component | Walls | CEILING | n/a | Autodesk Revit 2023, Build: 23.0.1.318 | Autodesk.Revit.DB.Parameter | -1001107 | n/a | n/a
Base Extension Distance | abhinandan.m@setty.com | 2023-12-29T19:48:11 | Approved | Component | Walls | n/a | Inch | Autodesk Revit 2023, Build: 23.0.1.318 | Autodesk.Revit.DB.Parameter | -1012829 | n/a | n/a
Base is Attached | abhinandan.m@setty.com | 2023-12-29T19:48:11 | Approved | Component | Walls | n/a | n/a | Autodesk Revit 2023, Build: 23.0.1.318 | Autodesk.Revit.DB.Parameter | -1001118 | n/a | n/a
Base Offset | abhinandan.m@setty.com | 2023-12-29T19:48:11 | Approved | Component | Walls | 50 | Inch | Autodesk Revit 2023, Build: 23.0.1.318 | Autodesk.Revit.DB.Parameter | -1001108 | n/a | n/a
Category | abhinandan.m@setty.com | 2023-12-29T19:48:11 | Approved | Component | Walls | Walls | n/a | Autodesk Revit 2023, Build: 23.0.1.318 | Autodesk.Revit.DB.Parameter | -1140363 | n/a | n/a
Comments | abhinandan.m@setty.com | 2023-12-29T19:48:11 | Approved | Component | Walls | n/a | n/a | Autodesk Revit 2023, Build: 23.0.1.318 | Autodesk.Revit.DB.Parameter | -1010106 | n/a | n/a
Cross-Section | abhinandan.m@setty.com | 2023-12-29T19:48:11 | Approved | Component | Walls | 1 | n/a | Autodesk Revit 2023, Build: 23.0.1.318 | Autodesk.Revit.DB.Parameter | -1019100 | n/a | n/a
Design Option | abhinandan.m@setty.com | 2023-12-29T19:48:11 | Approved | Component | Walls | n/a | n/a | Autodesk Revit 2023, Build: 23.0.1.318 | Autodesk.Revit.DB.Parameter | -1013201 | n/a | n/a
Edited by | abhinandan.m@setty.com | 2023-12-29T19:48:11 | Approved | Component | Walls | mohak.s | n/a | Autodesk Revit 2023, Build: 23.0.1.318 | Autodesk.Revit.DB.Parameter | -1002067 | n/a | n/a
Export to IFC | abhinandan.m@setty.com | 2023-12-29T19:48:11 | Approved | Component | Walls | n/a | n/a | Autodesk Revit 2023, Build: 23.0.1.318 | Autodesk.Revit.DB.Parameter | -1019012 | n/a | n/a
Export to IFC As | abhinandan.m@setty.com | 2023-12-29T19:48:11 | Approved | Component | Walls | n/a | n/a | Autodesk Revit 2023, Build: 23.0.1.318 | Autodesk.Revit.DB.Parameter | -1019014 | n/a | n/a
Family | abhinandan.m@setty.com | 2023-12-29T19:48:11 | Approved | Component | Walls | BASIC WALL | n/a | Autodesk Revit 2023, Build: 23.0.1.318 | Autodesk.Revit.DB.Parameter | -1002051 | n/a | n/a
Family and Type | abhinandan.m@setty.com | 2023-12-29T19:48:11 | Approved | Component | Walls | BASIC WALL | n/a | Autodesk Revit 2023, Build: 23.0.1.318 | Autodesk.Revit.DB.Parameter | -1002052 | n/a | n/a
Family Name | abhinandan.m@setty.com | 2023-12-29T19:48:11 | Approved | Component | Walls | n/a | n/a | Autodesk Revit 2023, Build: 23.0.1.318 | Autodesk.Revit.DB.Parameter | -1002002 | n/a | n/a
IFC Predefined Type | abhinandan.m@setty.com | 2023-12-29T19:48:11 | Approved | Component | Walls | n/a | n/a | Autodesk Revit 2023, Build: 23.0.1.318 | Autodesk.Revit.DB.Parameter | -1019016 | n/a | n/a
IfcGUID | abhinandan.m@setty.com | 2023-12-29T19:48:11 | Approved | Component | Walls | 3LSroXELvC$ePBiS0gd0o$ | n/a | Autodesk Revit 2023, Build: 23.0.1.318 | Autodesk.Revit.DB.Parameter | -1019000 | n/a | n/a
Image | abhinandan.m@setty.com | 2023-12-29T19:48:11 | Approved | Component | Walls | n/a | n/a | Autodesk Revit 2023, Build: 23.0.1.318 | Autodesk.Revit.DB.Parameter | -1152385 | n/a | n/a
Length | abhinandan.m@setty.com | 2023-12-29T19:48:11 | Approved | Component | Walls | 298.3385 | Inch | Autodesk Revit 2023, Build: 23.0.1.318 | Autodesk.Revit.DB.Parameter | -1004005 | n/a | n/a
Location Line | abhinandan.m@setty.com | 2023-12-29T19:48:11 | Approved | Component | Walls | 1 | n/a | Autodesk Revit 2023, Build: 23.0.1.318 | Autodesk.Revit.DB.Parameter | -1001122 | n/a | n/a
Mark | abhinandan.m@setty.com | 2023-12-29T19:48:11 | Approved | Component | Walls | n/a | n/a | Autodesk Revit 2023, Build: 23.0.1.318 | Autodesk.Revit.DB.Parameter | -1001203 | n/a | n/a
Phase Created | abhinandan.m@setty.com | 2023-12-29T19:48:11 | Approved | Component | Walls | New Construction | n/a | Autodesk Revit 2023, Build: 23.0.1.318 | Autodesk.Revit.DB.Parameter | -1012100 | n/a | n/a
Phase Demolished | abhinandan.m@setty.com | 2023-12-29T19:48:11 | Approved | Component | Walls | n/a | n/a | Autodesk Revit 2023, Build: 23.0.1.318 | Autodesk.Revit.DB.Parameter | -1012101 | n/a | n/a
Related to Mass | abhinandan.m@setty.com | 2023-12-29T19:48:11 | Approved | Component | Walls | n/a | n/a | Autodesk Revit 2023, Build: 23.0.1.318 | Autodesk.Revit.DB.Parameter | -1001713 | n/a | n/a
Revision | abhinandan.m@setty.com | 2023-12-29T19:48:11 | Approved | Component | Walls | n/a | n/a | Autodesk Revit 2023, Build: 23.0.1.318 | Autodesk.Revit.DB.Parameter | 47953 | n/a | n/a
Room Bounding | abhinandan.m@setty.com | 2023-12-29T19:48:11 | Approved | Component | Walls | 1 | n/a | Autodesk Revit 2023, Build: 23.0.1.318 | Autodesk.Revit.DB.Parameter | -1001007 | n/a | n/a
Structural | abhinandan.m@setty.com | 2023-12-29T19:48:11 | Approved | Component | Walls | n/a | n/a | Autodesk Revit 2023, Build: 23.0.1.318 | Autodesk.Revit.DB.Parameter | -1001596 | n/a | n/a
Structural Usage | abhinandan.m@setty.com | 2023-12-29T19:48:11 | Approved | Component | Walls | n/a | n/a | Autodesk Revit 2023, Build: 23.0.1.318 | Autodesk.Revit.DB.Parameter | -1001119 | n/a | n/a
Top Constraint | abhinandan.m@setty.com | 2023-12-29T19:48:11 | Approved | Component | Walls | n/a | n/a | Autodesk Revit 2023, Build: 23.0.1.318 | Autodesk.Revit.DB.Parameter | -1001103 | n/a | n/a
Top Extension Distance | abhinandan.m@setty.com | 2023-12-29T19:48:11 | Approved | Component | Walls | n/a | Inch | Autodesk Revit 2023, Build: 23.0.1.318 | Autodesk.Revit.DB.Parameter | -1012828 | n/a | n/a
Top is Attached | abhinandan.m@setty.com | 2023-12-29T19:48:11 | Approved | Component | Walls | n/a | n/a | Autodesk Revit 2023, Build: 23.0.1.318 | Autodesk.Revit.DB.Parameter | -1001117 | n/a | n/a
Top Offset | abhinandan.m@setty.com | 2023-12-29T19:48:11 | Approved | Component | Walls | n/a | Inch | Autodesk Revit 2023, Build: 23.0.1.318 | Autodesk.Revit.DB.Parameter | -1001109 | n/a | n/a
Type | abhinandan.m@setty.com | 2023-12-29T19:48:11 | Approved | Component | Walls | BASIC WALL | n/a | Autodesk Revit 2023, Build: 23.0.1.318 | Autodesk.Revit.DB.Parameter | -1002050 | n/a | n/a
Type Id | abhinandan.m@setty.com | 2023-12-29T19:48:11 | Approved | Component | Walls | 1505745 | n/a | Autodesk Revit 2023, Build: 23.0.1.318 | Autodesk.Revit.DB.Parameter | -1002000 | n/a | n/a
Type Name | abhinandan.m@setty.com | 2023-12-29T19:48:11 | Approved | Component | Walls | n/a | n/a | Autodesk Revit 2023, Build: 23.0.1.318 | Autodesk.Revit.DB.Parameter | -1002001 | n/a | n/a
Unconnected Height | abhinandan.m@setty.com | 2023-12-29T19:48:11 | Approved | Component | Walls | 96 | Inch | Autodesk Revit 2023, Build: 23.0.1.318 | Autodesk.Revit.DB.Parameter | -1001105 | n/a | n/a
Volume | abhinandan.m@setty.com | 2023-12-29T19:48:11 | Approved | Component | Walls | 64.5167 | Cubic feet | Autodesk Revit 2023, Build: 23.0.1.318 | Autodesk.Revit.DB.Parameter | -1012806 | n/a | n/a
Workset | abhinandan.m@setty.com | 2023-12-29T19:48:11 | Approved | Component | Walls | 1188 | n/a | Autodesk Revit 2023, Build: 23.0.1.318 | Autodesk.Revit.DB.Parameter | -1002053 | n/a | n/a
Area | abhinandan.m@setty.com | 2023-12-29T19:48:11 | Approved | Component | Walls | 68.9948 | SqFt | Autodesk Revit 2023, Build: 23.0.1.318 | Autodesk.Revit.DB.Parameter | -1012805 | n/a | n/a
Base Constraint | abhinandan.m@setty.com | 2023-12-29T19:48:11 | Approved | Component | Walls | CEILING | n/a | Autodesk Revit 2023, Build: 23.0.1.318 | Autodesk.Revit.DB.Parameter | -1001107 | n/a | n/a
Base Extension Distance | abhinandan.m@setty.com | 2023-12-29T19:48:11 | Approved | Component | Walls | n/a | Inch | Autodesk Revit 2023, Build: 23.0.1.318 | Autodesk.Revit.DB.Parameter | -1012829 | n/a | n/a
Base is Attached | abhinandan.m@setty.com | 2023-12-29T19:48:11 | Approved | Component | Walls | n/a | n/a | Autodesk Revit 2023, Build: 23.0.1.318 | Autodesk.Revit.DB.Parameter | -1001118 | n/a | n/a
Base Offset | abhinandan.m@setty.com | 2023-12-29T19:48:11 | Approved | Component | Walls | 50 | Inch | Autodesk Revit 2023, Build: 23.0.1.318 | Autodesk.Revit.DB.Parameter | -1001108 | n/a | n/a
Category | abhinandan.m@setty.com | 2023-12-29T19:48:11 | Approved | Component | Walls | Walls | n/a | Autodesk Revit 2023, Build: 23.0.1.318 | Autodesk.Revit.DB.Parameter | -1140363 | n/a | n/a
Comments | abhinandan.m@setty.com | 2023-12-29T19:48:11 | Approved | Component | Walls | n/a | n/a | Autodesk Revit 2023, Build: 23.0.1.318 | Autodesk.Revit.DB.Parameter | -1010106 | n/a | n/a
Cross-Section | abhinandan.m@setty.com | 2023-12-29T19:48:11 | Approved | Component | Walls | 1 | n/a | Autodesk Revit 2023, Build: 23.0.1.318 | Autodesk.Revit.DB.Parameter | -1019100 | n/a | n/a
Design Option | abhinandan.m@setty.com | 2023-12-29T19:48:11 | Approved | Component | Walls | n/a | n/a | Autodesk Revit 2023, Build: 23.0.1.318 | Autodesk.Revit.DB.Parameter | -1013201 | n/a | n/a
Edited by | abhinandan.m@setty.com | 2023-12-29T19:48:11 | Approved | Component | Walls | mohak.s | n/a | Autodesk Revit 2023, Build: 23.0.1.318 | Autodesk.Revit.DB.Parameter | -1002067 | n/a | n/a
Export to IFC | abhinandan.m@setty.com | 2023-12-29T19:48:11 | Approved | Component | Walls | n/a | n/a | Autodesk Revit 2023, Build: 23.0.1.318 | Autodesk.Revit.DB.Parameter | -1019012 | n/a | n/a
Export to IFC As | abhinandan.m@setty.com | 2023-12-29T19:48:11 | Approved | Component | Walls | n/a | n/a | Autodesk Revit 2023, Build: 23.0.1.318 | Autodesk.Revit.DB.Parameter | -1019014 | n/a | n/a
Family | abhinandan.m@setty.com | 2023-12-29T19:48:11 | Approved | Component | Walls | BASIC WALL | n/a | Autodesk Revit 2023, Build: 23.0.1.318 | Autodesk.Revit.DB.Parameter | -1002051 | n/a | n/a
Family and Type | abhinandan.m@setty.com | 2023-12-29T19:48:11 | Approved | Component | Walls | BASIC WALL | n/a | Autodesk Revit 2023, Build: 23.0.1.318 | Autodesk.Revit.DB.Parameter | -1002052 | n/a | n/a
Family Name | abhinandan.m@setty.com | 2023-12-29T19:48:11 | Approved | Component | Walls | n/a | n/a | Autodesk Revit 2023, Build: 23.0.1.318 | Autodesk.Revit.DB.Parameter | -1002002 | n/a | n/a
IFC Predefined Type | abhinandan.m@setty.com | 2023-12-29T19:48:11 | Approved | Component | Walls | n/a | n/a | Autodesk Revit 2023, Build: 23.0.1.318 | Autodesk.Revit.DB.Parameter | -1019016 | n/a | n/a
IfcGUID | abhinandan.m@setty.com | 2023-12-29T19:48:11 | Approved | Component | Walls | 3LSroXELvC$ePBiS0gd0o_ | n/a | Autodesk Revit 2023, Build: 23.0.1.318 | Autodesk.Revit.DB.Parameter | -1019000 | n/a | n/a
Image | abhinandan.m@setty.com | 2023-12-29T19:48:11 | Approved | Component | Walls | n/a | n/a | Autodesk Revit 2023, Build: 23.0.1.318 | Autodesk.Revit.DB.Parameter | -1152385 | n/a | n/a
Length | abhinandan.m@setty.com | 2023-12-29T19:48:11 | Approved | Component | Walls | 113.4922 | Inch | Autodesk Revit 2023, Build: 23.0.1.318 | Autodesk.Revit.DB.Parameter | -1004005 | n/a | n/a
Location Line | abhinandan.m@setty.com | 2023-12-29T19:48:11 | Approved | Component | Walls | 1 | n/a | Autodesk Revit 2023, Build: 23.0.1.318 | Autodesk.Revit.DB.Parameter | -1001122 | n/a | n/a
Mark | abhinandan.m@setty.com | 2023-12-29T19:48:11 | Approved | Component | Walls | n/a | n/a | Autodesk Revit 2023, Build: 23.0.1.318 | Autodesk.Revit.DB.Parameter | -1001203 | n/a | n/a
Phase Created | abhinandan.m@setty.com | 2023-12-29T19:48:11 | Approved | Component | Walls | New Construction | n/a | Autodesk Revit 2023, Build: 23.0.1.318 | Autodesk.Revit.DB.Parameter | -1012100 | n/a | n/a
Phase Demolished | abhinandan.m@setty.com | 2023-12-29T19:48:11 | Approved | Component | Walls | n/a | n/a | Autodesk Revit 2023, Build: 23.0.1.318 | Autodesk.Revit.DB.Parameter | -1012101 | n/a | n/a
Related to Mass | abhinandan.m@setty.com | 2023-12-29T19:48:11 | Approved | Component | Walls | n/a | n/a | Autodesk Revit 2023, Build: 23.0.1.318 | Autodesk.Revit.DB.Parameter | -1001713 | n/a | n/a
Revision | abhinandan.m@setty.com | 2023-12-29T19:48:11 | Approved | Component | Walls | n/a | n/a | Autodesk Revit 2023, Build: 23.0.1.318 | Autodesk.Revit.DB.Parameter | 47953 | n/a | n/a
Room Bounding | abhinandan.m@setty.com | 2023-12-29T19:48:11 | Approved | Component | Walls | 1 | n/a | Autodesk Revit 2023, Build: 23.0.1.318 | Autodesk.Revit.DB.Parameter | -1001007 | n/a | n/a
Structural | abhinandan.m@setty.com | 2023-12-29T19:48:11 | Approved | Component | Walls | n/a | n/a | Autodesk Revit 2023, Build: 23.0.1.318 | Autodesk.Revit.DB.Parameter | -1001596 | n/a | n/a
Structural Usage | abhinandan.m@setty.com | 2023-12-29T19:48:11 | Approved | Component | Walls | n/a | n/a | Autodesk Revit 2023, Build: 23.0.1.318 | Autodesk.Revit.DB.Parameter | -1001119 | n/a | n/a
Top Constraint | abhinandan.m@setty.com | 2023-12-29T19:48:11 | Approved | Component | Walls | n/a | n/a | Autodesk Revit 2023, Build: 23.0.1.318 | Autodesk.Revit.DB.Parameter | -1001103 | n/a | n/a
Top Extension Distance | abhinandan.m@setty.com | 2023-12-29T19:48:11 | Approved | Component | Walls | n/a | Inch | Autodesk Revit 2023, Build: 23.0.1.318 | Autodesk.Revit.DB.Parameter | -1012828 | n/a | n/a
Top is Attached | abhinandan.m@setty.com | 2023-12-29T19:48:11 | Approved | Component | Walls | n/a | n/a | Autodesk Revit 2023, Build: 23.0.1.318 | Autodesk.Revit.DB.Parameter | -1001117 | n/a | n/a
Top Offset | abhinandan.m@setty.com | 2023-12-29T19:48:11 | Approved | Component | Walls | n/a | Inch | Autodesk Revit 2023, Build: 23.0.1.318 | Autodesk.Revit.DB.Parameter | -1001109 | n/a | n/a
Type | abhinandan.m@setty.com | 2023-12-29T19:48:11 | Approved | Component | Walls | BASIC WALL | n/a | Autodesk Revit 2023, Build: 23.0.1.318 | Autodesk.Revit.DB.Parameter | -1002050 | n/a | n/a
Type Id | abhinandan.m@setty.com | 2023-12-29T19:48:11 | Approved | Component | Walls | 1505745 | n/a | Autodesk Revit 2023, Build: 23.0.1.318 | Autodesk.Revit.DB.Parameter | -1002000 | n/a | n/a
Type Name | abhinandan.m@setty.com | 2023-12-29T19:48:11 | Approved | Component | Walls | n/a | n/a | Autodesk Revit 2023, Build: 23.0.1.318 | Autodesk.Revit.DB.Parameter | -1002001 | n/a | n/a
Unconnected Height | abhinandan.m@setty.com | 2023-12-29T19:48:11 | Approved | Component | Walls | 96 | Inch | Autodesk Revit 2023, Build: 23.0.1.318 | Autodesk.Revit.DB.Parameter | -1001105 | n/a | n/a
Volume | abhinandan.m@setty.com | 2023-12-29T19:48:11 | Approved | Component | Walls | 57.4957 | Cubic feet | Autodesk Revit 2023, Build: 23.0.1.318 | Autodesk.Revit.DB.Parameter | -1012806 | n/a | n/a
Workset | abhinandan.m@setty.com | 2023-12-29T19:48:11 | Approved | Component | Walls | 1188 | n/a | Autodesk Revit 2023, Build: 23.0.1.318 | Autodesk.Revit.DB.Parameter | -1002053 | n/a | n/a
Area | abhinandan.m@setty.com | 2023-12-29T19:48:11 | Approved | Component | Walls | 27.9522 | SqFt | Autodesk Revit 2023, Build: 23.0.1.318 | Autodesk.Revit.DB.Parameter | -1012805 | n/a | n/a
Base Constraint | abhinandan.m@setty.com | 2023-12-29T19:48:11 | Approved | Component | Walls | CEILING | n/a | Autodesk Revit 2023, Build: 23.0.1.318 | Autodesk.Revit.DB.Parameter | -1001107 | n/a | n/a
Base Extension Distance | abhinandan.m@setty.com | 2023-12-29T19:48:11 | Approved | Component | Walls | n/a | Inch | Autodesk Revit 2023, Build: 23.0.1.318 | Autodesk.Revit.DB.Parameter | -1012829 | n/a | n/a
Base is Attached | abhinandan.m@setty.com | 2023-12-29T19:48:11 | Approved | Component | Walls | n/a | n/a | Autodesk Revit 2023, Build: 23.0.1.318 | Autodesk.Revit.DB.Parameter | -1001118 | n/a | n/a
Base Offset | abhinandan.m@setty.com | 2023-12-29T19:48:11 | Approved | Component | Walls | 50 | Inch | Autodesk Revit 2023, Build: 23.0.1.318 | Autodesk.Revit.DB.Parameter | -1001108 | n/a | n/a
Category | abhinandan.m@setty.com | 2023-12-29T19:48:11 | Approved | Component | Walls | Walls | n/a | Autodesk Revit 2023, Build: 23.0.1.318 | Autodesk.Revit.DB.Parameter | -1140363 | n/a | n/a
Comments | abhinandan.m@setty.com | 2023-12-29T19:48:11 | Approved | Component | Walls | n/a | n/a | Autodesk Revit 2023, Build: 23.0.1.318 | Autodesk.Revit.DB.Parameter | -1010106 | n/a | n/a
Cross-Section | abhinandan.m@setty.com | 2023-12-29T19:48:11 | Approved | Component | Walls | 1 | n/a | Autodesk Revit 2023, Build: 23.0.1.318 | Autodesk.Revit.DB.Parameter | -1019100 | n/a | n/a
Design Option | abhinandan.m@setty.com | 2023-12-29T19:48:11 | Approved | Component | Walls | n/a | n/a | Autodesk Revit 2023, Build: 23.0.1.318 | Autodesk.Revit.DB.Parameter | -1013201 | n/a | n/a
Edited by | abhinandan.m@setty.com | 2023-12-29T19:48:11 | Approved | Component | Walls | mohak.s | n/a | Autodesk Revit 2023, Build: 23.0.1.318 | Autodesk.Revit.DB.Parameter | -1002067 | n/a | n/a
Export to IFC | abhinandan.m@setty.com | 2023-12-29T19:48:11 | Approved | Component | Walls | n/a | n/a | Autodesk Revit 2023, Build: 23.0.1.318 | Autodesk.Revit.DB.Parameter | -1019012 | n/a | n/a
Export to IFC As | abhinandan.m@setty.com | 2023-12-29T19:48:11 | Approved | Component | Walls | n/a | n/a | Autodesk Revit 2023, Build: 23.0.1.318 | Autodesk.Revit.DB.Parameter | -1019014 | n/a | n/a
Family | abhinandan.m@setty.com | 2023-12-29T19:48:11 | Approved | Component | Walls | BASIC WALL | n/a | Autodesk Revit 2023, Build: 23.0.1.318 | Autodesk.Revit.DB.Parameter | -1002051 | n/a | n/a
Family and Type | abhinandan.m@setty.com | 2023-12-29T19:48:11 | Approved | Component | Walls | BASIC WALL | n/a | Autodesk Revit 2023, Build: 23.0.1.318 | Autodesk.Revit.DB.Parameter | -1002052 | n/a | n/a
Family Name | abhinandan.m@setty.com | 2023-12-29T19:48:11 | Approved | Component | Walls | n/a | n/a | Autodesk Revit 2023, Build: 23.0.1.318 | Autodesk.Revit.DB.Parameter | -1002002 | n/a | n/a
IFC Predefined Type | abhinandan.m@setty.com | 2023-12-29T19:48:11 | Approved | Component | Walls | n/a | n/a | Autodesk Revit 2023, Build: 23.0.1.318 | Autodesk.Revit.DB.Parameter | -1019016 | n/a | n/a
IfcGUID | abhinandan.m@setty.com | 2023-12-29T19:48:11 | Approved | Component | Walls | 3LSroXELvC$ePBiS0gd0n1 | n/a | Autodesk Revit 2023, Build: 23.0.1.318 | Autodesk.Revit.DB.Parameter | -1019000 | n/a | n/a
Image | abhinandan.m@setty.com | 2023-12-29T19:48:11 | Approved | Component | Walls | n/a | n/a | Autodesk Revit 2023, Build: 23.0.1.318 | Autodesk.Revit.DB.Parameter | -1152385 | n/a | n/a
Length | abhinandan.m@setty.com | 2023-12-29T19:48:11 | Approved | Component | Walls | 108.6991 | Inch | Autodesk Revit 2023, Build: 23.0.1.318 | Autodesk.Revit.DB.Parameter | -1004005 | n/a | n/a
Location Line | abhinandan.m@setty.com | 2023-12-29T19:48:11 | Approved | Component | Walls | 1 | n/a | Autodesk Revit 2023, Build: 23.0.1.318 | Autodesk.Revit.DB.Parameter | -1001122 | n/a | n/a
Mark | abhinandan.m@setty.com | 2023-12-29T19:48:11 | Approved | Component | Walls | n/a | n/a | Autodesk Revit 2023, Build: 23.0.1.318 | Autodesk.Revit.DB.Parameter | -1001203 | n/a | n/a
Phase Created | abhinandan.m@setty.com | 2023-12-29T19:48:11 | Approved | Component | Walls | New Construction | n/a | Autodesk Revit 2023, Build: 23.0.1.318 | Autodesk.Revit.DB.Parameter | -1012100 | n/a | n/a
Phase Demolished | abhinandan.m@setty.com | 2023-12-29T19:48:11 | Approved | Component | Walls | n/a | n/a | Autodesk Revit 2023, Build: 23.0.1.318 | Autodesk.Revit.DB.Parameter | -1012101 | n/a | n/a
Related to Mass | abhinandan.m@setty.com | 2023-12-29T19:48:11 | Approved | Component | Walls | n/a | n/a | Autodesk Revit 2023, Build: 23.0.1.318 | Autodesk.Revit.DB.Parameter | -1001713 | n/a | n/a
Revision | abhinandan.m@setty.com | 2023-12-29T19:48:11 | Approved | Component | Walls | n/a | n/a | Autodesk Revit 2023, Build: 23.0.1.318 | Autodesk.Revit.DB.Parameter | 47953 | n/a | n/a
Room Bounding | abhinandan.m@setty.com | 2023-12-29T19:48:11 | Approved | Component | Walls | 1 | n/a | Autodesk Revit 2023, Build: 23.0.1.318 | Autodesk.Revit.DB.Parameter | -1001007 | n/a | n/a
Structural | abhinandan.m@setty.com | 2023-12-29T19:48:11 | Approved | Component | Walls | n/a | n/a | Autodesk Revit 2023, Build: 23.0.1.318 | Autodesk.Revit.DB.Parameter | -1001596 | n/a | n/a
Structural Usage | abhinandan.m@setty.com | 2023-12-29T19:48:11 | Approved | Component | Walls | n/a | n/a | Autodesk Revit 2023, Build: 23.0.1.318 | Autodesk.Revit.DB.Parameter | -1001119 | n/a | n/a
Top Constraint | abhinandan.m@setty.com | 2023-12-29T19:48:11 | Approved | Component | Walls | n/a | n/a | Autodesk Revit 2023, Build: 23.0.1.318 | Autodesk.Revit.DB.Parameter | -1001103 | n/a | n/a
Top Extension Distance | abhinandan.m@setty.com | 2023-12-29T19:48:11 | Approved | Component | Walls | n/a | Inch | Autodesk Revit 2023, Build: 23.0.1.318 | Autodesk.Revit.DB.Parameter | -1012828 | n/a | n/a
Top is Attached | abhinandan.m@setty.com | 2023-12-29T19:48:11 | Approved | Component | Walls | n/a | n/a | Autodesk Revit 2023, Build: 23.0.1.318 | Autodesk.Revit.DB.Parameter | -1001117 | n/a | n/a
Top Offset | abhinandan.m@setty.com | 2023-12-29T19:48:11 | Approved | Component | Walls | n/a | Inch | Autodesk Revit 2023, Build: 23.0.1.318 | Autodesk.Revit.DB.Parameter | -1001109 | n/a | n/a
Type | abhinandan.m@setty.com | 2023-12-29T19:48:11 | Approved | Component | Walls | BASIC WALL | n/a | Autodesk Revit 2023, Build: 23.0.1.318 | Autodesk.Revit.DB.Parameter | -1002050 | n/a | n/a
Type Id | abhinandan.m@setty.com | 2023-12-29T19:48:11 | Approved | Component | Walls | 1505745 | n/a | Autodesk Revit 2023, Build: 23.0.1.318 | Autodesk.Revit.DB.Parameter | -1002000 | n/a | n/a
Type Name | abhinandan.m@setty.com | 2023-12-29T19:48:11 | Approved | Component | Walls | n/a | n/a | Autodesk Revit 2023, Build: 23.0.1.318 | Autodesk.Revit.DB.Parameter | -1002001 | n/a | n/a
Unconnected Height | abhinandan.m@setty.com | 2023-12-29T19:48:11 | Approved | Component | Walls | 96 | Inch | Autodesk Revit 2023, Build: 23.0.1.318 | Autodesk.Revit.DB.Parameter | -1001105 | n/a | n/a
Volume | abhinandan.m@setty.com | 2023-12-29T19:48:11 | Approved | Component | Walls | 23.2935 | Cubic feet | Autodesk Revit 2023, Build: 23.0.1.318 | Autodesk.Revit.DB.Parameter | -1012806 | n/a | n/a
Workset | abhinandan.m@setty.com | 2023-12-29T19:48:11 | Approved | Component | Walls | 1188 | n/a | Autodesk Revit 2023, Build: 23.0.1.318 | Autodesk.Revit.DB.Parameter | -1002053 | n/a | n/a
Area | abhinandan.m@setty.com | 2023-12-29T19:48:11 | Approved | Component | Walls | 106.595 | SqFt | Autodesk Revit 2023, Build: 23.0.1.318 | Autodesk.Revit.DB.Parameter | -1012805 | n/a | n/a
Base Constraint | abhinandan.m@setty.com | 2023-12-29T19:48:11 | Approved | Component | Walls | CEILING | n/a | Autodesk Revit 2023, Build: 23.0.1.318 | Autodesk.Revit.DB.Parameter | -1001107 | n/a | n/a
Base Extension Distance | abhinandan.m@setty.com | 2023-12-29T19:48:11 | Approved | Component | Walls | n/a | Inch | Autodesk Revit 2023, Build: 23.0.1.318 | Autodesk.Revit.DB.Parameter | -1012829 | n/a | n/a
Base is Attached | abhinandan.m@setty.com | 2023-12-29T19:48:11 | Approved | Component | Walls | n/a | n/a | Autodesk Revit 2023, Build: 23.0.1.318 | Autodesk.Revit.DB.Parameter | -1001118 | n/a | n/a
Base Offset | abhinandan.m@setty.com | 2023-12-29T19:48:11 | Approved | Component | Walls | 50 | Inch | Autodesk Revit 2023, Build: 23.0.1.318 | Autodesk.Revit.DB.Parameter | -1001108 | n/a | n/a
Category | abhinandan.m@setty.com | 2023-12-29T19:48:11 | Approved | Component | Walls | Walls | n/a | Autodesk Revit 2023, Build: 23.0.1.318 | Autodesk.Revit.DB.Parameter | -1140363 | n/a | n/a
Comments | abhinandan.m@setty.com | 2023-12-29T19:48:11 | Approved | Component | Walls | n/a | n/a | Autodesk Revit 2023, Build: 23.0.1.318 | Autodesk.Revit.DB.Parameter | -1010106 | n/a | n/a
Cross-Section | abhinandan.m@setty.com | 2023-12-29T19:48:11 | Approved | Component | Walls | 1 | n/a | Autodesk Revit 2023, Build: 23.0.1.318 | Autodesk.Revit.DB.Parameter | -1019100 | n/a | n/a
Design Option | abhinandan.m@setty.com | 2023-12-29T19:48:11 | Approved | Component | Walls | n/a | n/a | Autodesk Revit 2023, Build: 23.0.1.318 | Autodesk.Revit.DB.Parameter | -1013201 | n/a | n/a
Edited by | abhinandan.m@setty.com | 2023-12-29T19:48:11 | Approved | Component | Walls | mohak.s | n/a | Autodesk Revit 2023, Build: 23.0.1.318 | Autodesk.Revit.DB.Parameter | -1002067 | n/a | n/a
Export to IFC | abhinandan.m@setty.com | 2023-12-29T19:48:11 | Approved | Component | Walls | n/a | n/a | Autodesk Revit 2023, Build: 23.0.1.318 | Autodesk.Revit.DB.Parameter | -1019012 | n/a | n/a
Export to IFC As | abhinandan.m@setty.com | 2023-12-29T19:48:11 | Approved | Component | Walls | n/a | n/a | Autodesk Revit 2023, Build: 23.0.1.318 | Autodesk.Revit.DB.Parameter | -1019014 | n/a | n/a
Family | abhinandan.m@setty.com | 2023-12-29T19:48:11 | Approved | Component | Walls | BASIC WALL | n/a | Autodesk Revit 2023, Build: 23.0.1.318 | Autodesk.Revit.DB.Parameter | -1002051 | n/a | n/a
Family and Type | abhinandan.m@setty.com | 2023-12-29T19:48:11 | Approved | Component | Walls | BASIC WALL | n/a | Autodesk Revit 2023, Build: 23.0.1.318 | Autodesk.Revit.DB.Parameter | -1002052 | n/a | n/a
Family Name | abhinandan.m@setty.com | 2023-12-29T19:48:11 | Approved | Component | Walls | n/a | n/a | Autodesk Revit 2023, Build: 23.0.1.318 | Autodesk.Revit.DB.Parameter | -1002002 | n/a | n/a
IFC Predefined Type | abhinandan.m@setty.com | 2023-12-29T19:48:11 | Approved | Component | Walls | n/a | n/a | Autodesk Revit 2023, Build: 23.0.1.318 | Autodesk.Revit.DB.Parameter | -1019016 | n/a | n/a
IfcGUID | abhinandan.m@setty.com | 2023-12-29T19:48:11 | Approved | Component | Walls | 3LSroXELvC$ePBiS0gd0n0 | n/a | Autodesk Revit 2023, Build: 23.0.1.318 | Autodesk.Revit.DB.Parameter | -1019000 | n/a | n/a
Image | abhinandan.m@setty.com | 2023-12-29T19:48:11 | Approved | Component | Walls | n/a | n/a | Autodesk Revit 2023, Build: 23.0.1.318 | Autodesk.Revit.DB.Parameter | -1152385 | n/a | n/a
Length | abhinandan.m@setty.com | 2023-12-29T19:48:11 | Approved | Component | Walls | 148.7462 | Inch | Autodesk Revit 2023, Build: 23.0.1.318 | Autodesk.Revit.DB.Parameter | -1004005 | n/a | n/a
Location Line | abhinandan.m@setty.com | 2023-12-29T19:48:11 | Approved | Component | Walls | 1 | n/a | Autodesk Revit 2023, Build: 23.0.1.318 | Autodesk.Revit.DB.Parameter | -1001122 | n/a | n/a
Mark | abhinandan.m@setty.com | 2023-12-29T19:48:11 | Approved | Component | Walls | n/a | n/a | Autodesk Revit 2023, Build: 23.0.1.318 | Autodesk.Revit.DB.Parameter | -1001203 | n/a | n/a
Phase Created | abhinandan.m@setty.com | 2023-12-29T19:48:11 | Approved | Component | Walls | New Construction | n/a | Autodesk Revit 2023, Build: 23.0.1.318 | Autodesk.Revit.DB.Parameter | -1012100 | n/a | n/a
Phase Demolished | abhinandan.m@setty.com | 2023-12-29T19:48:11 | Approved | Component | Walls | n/a | n/a | Autodesk Revit 2023, Build: 23.0.1.318 | Autodesk.Revit.DB.Parameter | -1012101 | n/a | n/a
Related to Mass | abhinandan.m@setty.com | 2023-12-29T19:48:11 | Approved | Component | Walls | n/a | n/a | Autodesk Revit 2023, Build: 23.0.1.318 | Autodesk.Revit.DB.Parameter | -1001713 | n/a | n/a
Revision | abhinandan.m@setty.com | 2023-12-29T19:48:11 | Approved | Component | Walls | n/a | n/a | Autodesk Revit 2023, Build: 23.0.1.318 | Autodesk.Revit.DB.Parameter | 47953 | n/a | n/a
Room Bounding | abhinandan.m@setty.com | 2023-12-29T19:48:11 | Approved | Component | Walls | 1 | n/a | Autodesk Revit 2023, Build: 23.0.1.318 | Autodesk.Revit.DB.Parameter | -1001007 | n/a | n/a
Structural | abhinandan.m@setty.com | 2023-12-29T19:48:11 | Approved | Component | Walls | n/a | n/a | Autodesk Revit 2023, Build: 23.0.1.318 | Autodesk.Revit.DB.Parameter | -1001596 | n/a | n/a
Structural Usage | abhinandan.m@setty.com | 2023-12-29T19:48:11 | Approved | Component | Walls | n/a | n/a | Autodesk Revit 2023, Build: 23.0.1.318 | Autodesk.Revit.DB.Parameter | -1001119 | n/a | n/a
Top Constraint | abhinandan.m@setty.com | 2023-12-29T19:48:11 | Approved | Component | Walls | n/a | n/a | Autodesk Revit 2023, Build: 23.0.1.318 | Autodesk.Revit.DB.Parameter | -1001103 | n/a | n/a
Top Extension Distance | abhinandan.m@setty.com | 2023-12-29T19:48:11 | Approved | Component | Walls | n/a | Inch | Autodesk Revit 2023, Build: 23.0.1.318 | Autodesk.Revit.DB.Parameter | -1012828 | n/a | n/a
Top is Attached | abhinandan.m@setty.com | 2023-12-29T19:48:11 | Approved | Component | Walls | n/a | n/a | Autodesk Revit 2023, Build: 23.0.1.318 | Autodesk.Revit.DB.Parameter | -1001117 | n/a | n/a
Top Offset | abhinandan.m@setty.com | 2023-12-29T19:48:11 | Approved | Component | Walls | n/a | Inch | Autodesk Revit 2023, Build: 23.0.1.318 | Autodesk.Revit.DB.Parameter | -1001109 | n/a | n/a
Type | abhinandan.m@setty.com | 2023-12-29T19:48:11 | Approved | Component | Walls | BASIC WALL | n/a | Autodesk Revit 2023, Build: 23.0.1.318 | Autodesk.Revit.DB.Parameter | -1002050 | n/a | n/a
Type Id | abhinandan.m@setty.com | 2023-12-29T19:48:11 | Approved | Component | Walls | 1505745 | n/a | Autodesk Revit 2023, Build: 23.0.1.318 | Autodesk.Revit.DB.Parameter | -1002000 | n/a | n/a
Type Name | abhinandan.m@setty.com | 2023-12-29T19:48:11 | Approved | Component | Walls | n/a | n/a | Autodesk Revit 2023, Build: 23.0.1.318 | Autodesk.Revit.DB.Parameter | -1002001 | n/a | n/a
Unconnected Height | abhinandan.m@setty.com | 2023-12-29T19:48:11 | Approved | Component | Walls | 146 | Inch | Autodesk Revit 2023, Build: 23.0.1.318 | Autodesk.Revit.DB.Parameter | -1001105 | n/a | n/a
Volume | abhinandan.m@setty.com | 2023-12-29T19:48:11 | Approved | Component | Walls | 88.8292 | Cubic feet | Autodesk Revit 2023, Build: 23.0.1.318 | Autodesk.Revit.DB.Parameter | -1012806 | n/a | n/a
Workset | abhinandan.m@setty.com | 2023-12-29T19:48:11 | Approved | Component | Walls | 1188 | n/a | Autodesk Revit 2023, Build: 23.0.1.318 | Autodesk.Revit.DB.Parameter | -1002053 | n/a | n/a
Area | abhinandan.m@setty.com | 2023-12-29T19:48:11 | Approved | Component | Walls | 55.6283 | SqFt | Autodesk Revit 2023, Build: 23.0.1.318 | Autodesk.Revit.DB.Parameter | -1012805 | n/a | n/a
Base Constraint | abhinandan.m@setty.com | 2023-12-29T19:48:11 | Approved | Component | Walls | CEILING | n/a | Autodesk Revit 2023, Build: 23.0.1.318 | Autodesk.Revit.DB.Parameter | -1001107 | n/a | n/a
Base Extension Distance | abhinandan.m@setty.com | 2023-12-29T19:48:11 | Approved | Component | Walls | n/a | Inch | Autodesk Revit 2023, Build: 23.0.1.318 | Autodesk.Revit.DB.Parameter | -1012829 | n/a | n/a
Base is Attached | abhinandan.m@setty.com | 2023-12-29T19:48:11 | Approved | Component | Walls | n/a | n/a | Autodesk Revit 2023, Build: 23.0.1.318 | Autodesk.Revit.DB.Parameter | -1001118 | n/a | n/a
Base Offset | abhinandan.m@setty.com | 2023-12-29T19:48:11 | Approved | Component | Walls | 50 | Inch | Autodesk Revit 2023, Build: 23.0.1.318 | Autodesk.Revit.DB.Parameter | -1001108 | n/a | n/a
Category | abhinandan.m@setty.com | 2023-12-29T19:48:11 | Approved | Component | Walls | Walls | n/a | Autodesk Revit 2023, Build: 23.0.1.318 | Autodesk.Revit.DB.Parameter | -1140363 | n/a | n/a
Comments | abhinandan.m@setty.com | 2023-12-29T19:48:11 | Approved | Component | Walls | n/a | n/a | Autodesk Revit 2023, Build: 23.0.1.318 | Autodesk.Revit.DB.Parameter | -1010106 | n/a | n/a
Cross-Section | abhinandan.m@setty.com | 2023-12-29T19:48:11 | Approved | Component | Walls | 1 | n/a | Autodesk Revit 2023, Build: 23.0.1.318 | Autodesk.Revit.DB.Parameter | -1019100 | n/a | n/a
Design Option | abhinandan.m@setty.com | 2023-12-29T19:48:11 | Approved | Component | Walls | n/a | n/a | Autodesk Revit 2023, Build: 23.0.1.318 | Autodesk.Revit.DB.Parameter | -1013201 | n/a | n/a
Edited by | abhinandan.m@setty.com | 2023-12-29T19:48:11 | Approved | Component | Walls | mohak.s | n/a | Autodesk Revit 2023, Build: 23.0.1.318 | Autodesk.Revit.DB.Parameter | -1002067 | n/a | n/a
Export to IFC | abhinandan.m@setty.com | 2023-12-29T19:48:11 | Approved | Component | Walls | n/a | n/a | Autodesk Revit 2023, Build: 23.0.1.318 | Autodesk.Revit.DB.Parameter | -1019012 | n/a | n/a
Export to IFC As | abhinandan.m@setty.com | 2023-12-29T19:48:11 | Approved | Component | Walls | n/a | n/a | Autodesk Revit 2023, Build: 23.0.1.318 | Autodesk.Revit.DB.Parameter | -1019014 | n/a | n/a
Family | abhinandan.m@setty.com | 2023-12-29T19:48:11 | Approved | Component | Walls | BASIC WALL | n/a | Autodesk Revit 2023, Build: 23.0.1.318 | Autodesk.Revit.DB.Parameter | -1002051 | n/a | n/a
Family and Type | abhinandan.m@setty.com | 2023-12-29T19:48:11 | Approved | Component | Walls | BASIC WALL | n/a | Autodesk Revit 2023, Build: 23.0.1.318 | Autodesk.Revit.DB.Parameter | -1002052 | n/a | n/a
Family Name | abhinandan.m@setty.com | 2023-12-29T19:48:11 | Approved | Component | Walls | n/a | n/a | Autodesk Revit 2023, Build: 23.0.1.318 | Autodesk.Revit.DB.Parameter | -1002002 | n/a | n/a
IFC Predefined Type | abhinandan.m@setty.com | 2023-12-29T19:48:11 | Approved | Component | Walls | n/a | n/a | Autodesk Revit 2023, Build: 23.0.1.318 | Autodesk.Revit.DB.Parameter | -1019016 | n/a | n/a
IfcGUID | abhinandan.m@setty.com | 2023-12-29T19:48:11 | Approved | Component | Walls | 3LSroXELvC$ePBiS0gd0n3 | n/a | Autodesk Revit 2023, Build: 23.0.1.318 | Autodesk.Revit.DB.Parameter | -1019000 | n/a | n/a
Image | abhinandan.m@setty.com | 2023-12-29T19:48:11 | Approved | Component | Walls | n/a | n/a | Autodesk Revit 2023, Build: 23.0.1.318 | Autodesk.Revit.DB.Parameter | -1152385 | n/a | n/a
Length | abhinandan.m@setty.com | 2023-12-29T19:48:11 | Approved | Component | Walls | 89.9236 | Inch | Autodesk Revit 2023, Build: 23.0.1.318 | Autodesk.Revit.DB.Parameter | -1004005 | n/a | n/a
Location Line | abhinandan.m@setty.com | 2023-12-29T19:48:11 | Approved | Component | Walls | 1 | n/a | Autodesk Revit 2023, Build: 23.0.1.318 | Autodesk.Revit.DB.Parameter | -1001122 | n/a | n/a
Mark | abhinandan.m@setty.com | 2023-12-29T19:48:11 | Approved | Component | Walls | n/a | n/a | Autodesk Revit 2023, Build: 23.0.1.318 | Autodesk.Revit.DB.Parameter | -1001203 | n/a | n/a
Phase Created | abhinandan.m@setty.com | 2023-12-29T19:48:11 | Approved | Component | Walls | New Construction | n/a | Autodesk Revit 2023, Build: 23.0.1.318 | Autodesk.Revit.DB.Parameter | -1012100 | n/a | n/a
Phase Demolished | abhinandan.m@setty.com | 2023-12-29T19:48:11 | Approved | Component | Walls | n/a | n/a | Autodesk Revit 2023, Build: 23.0.1.318 | Autodesk.Revit.DB.Parameter | -1012101 | n/a | n/a
Related to Mass | abhinandan.m@setty.com | 2023-12-29T19:48:11 | Approved | Component | Walls | n/a | n/a | Autodesk Revit 2023, Build: 23.0.1.318 | Autodesk.Revit.DB.Parameter | -1001713 | n/a | n/a
Revision | abhinandan.m@setty.com | 2023-12-29T19:48:11 | Approved | Component | Walls | n/a | n/a | Autodesk Revit 2023, Build: 23.0.1.318 | Autodesk.Revit.DB.Parameter | 47953 | n/a | n/a
Room Bounding | abhinandan.m@setty.com | 2023-12-29T19:48:11 | Approved | Component | Walls | 1 | n/a | Autodesk Revit 2023, Build: 23.0.1.318 | Autodesk.Revit.DB.Parameter | -1001007 | n/a | n/a
Structural | abhinandan.m@setty.com | 2023-12-29T19:48:11 | Approved | Component | Walls | n/a | n/a | Autodesk Revit 2023, Build: 23.0.1.318 | Autodesk.Revit.DB.Parameter | -1001596 | n/a | n/a
Structural Usage | abhinandan.m@setty.com | 2023-12-29T19:48:11 | Approved | Component | Walls | n/a | n/a | Autodesk Revit 2023, Build: 23.0.1.318 | Autodesk.Revit.DB.Parameter | -1001119 | n/a | n/a
Top Constraint | abhinandan.m@setty.com | 2023-12-29T19:48:11 | Approved | Component | Walls | n/a | n/a | Autodesk Revit 2023, Build: 23.0.1.318 | Autodesk.Revit.DB.Parameter | -1001103 | n/a | n/a
Top Extension Distance | abhinandan.m@setty.com | 2023-12-29T19:48:11 | Approved | Component | Walls | n/a | Inch | Autodesk Revit 2023, Build: 23.0.1.318 | Autodesk.Revit.DB.Parameter | -1012828 | n/a | n/a
Top is Attached | abhinandan.m@setty.com | 2023-12-29T19:48:11 | Approved | Component | Walls | n/a | n/a | Autodesk Revit 2023, Build: 23.0.1.318 | Autodesk.Revit.DB.Parameter | -1001117 | n/a | n/a
Top Offset | abhinandan.m@setty.com | 2023-12-29T19:48:11 | Approved | Component | Walls | n/a | Inch | Autodesk Revit 2023, Build: 23.0.1.318 | Autodesk.Revit.DB.Parameter | -1001109 | n/a | n/a
Type | abhinandan.m@setty.com | 2023-12-29T19:48:11 | Approved | Component | Walls | BASIC WALL | n/a | Autodesk Revit 2023, Build: 23.0.1.318 | Autodesk.Revit.DB.Parameter | -1002050 | n/a | n/a
Type Id | abhinandan.m@setty.com | 2023-12-29T19:48:11 | Approved | Component | Walls | 1505745 | n/a | Autodesk Revit 2023, Build: 23.0.1.318 | Autodesk.Revit.DB.Parameter | -1002000 | n/a | n/a
Type Name | abhinandan.m@setty.com | 2023-12-29T19:48:11 | Approved | Component | Walls | n/a | n/a | Autodesk Revit 2023, Build: 23.0.1.318 | Autodesk.Revit.DB.Parameter | -1002001 | n/a | n/a
Unconnected Height | abhinandan.m@setty.com | 2023-12-29T19:48:11 | Approved | Component | Walls | 96 | Inch | Autodesk Revit 2023, Build: 23.0.1.318 | Autodesk.Revit.DB.Parameter | -1001105 | n/a | n/a
Volume | abhinandan.m@setty.com | 2023-12-29T19:48:11 | Approved | Component | Walls | 42.0795 | Cubic feet | Autodesk Revit 2023, Build: 23.0.1.318 | Autodesk.Revit.DB.Parameter | -1012806 | n/a | n/a
Workset | abhinandan.m@setty.com | 2023-12-29T19:48:11 | Approved | Component | Walls | 1188 | n/a | Autodesk Revit 2023, Build: 23.0.1.318 | Autodesk.Revit.DB.Parameter | -1002053 | n/a | n/a
Area | abhinandan.m@setty.com | 2023-12-29T19:48:11 | Approved | Component | Walls | 13.051 | SqFt | Autodesk Revit 2023, Build: 23.0.1.318 | Autodesk.Revit.DB.Parameter | -1012805 | n/a | n/a
Base Constraint | abhinandan.m@setty.com | 2023-12-29T19:48:11 | Approved | Component | Walls | CEILING | n/a | Autodesk Revit 2023, Build: 23.0.1.318 | Autodesk.Revit.DB.Parameter | -1001107 | n/a | n/a
Base Extension Distance | abhinandan.m@setty.com | 2023-12-29T19:48:11 | Approved | Component | Walls | n/a | Inch | Autodesk Revit 2023, Build: 23.0.1.318 | Autodesk.Revit.DB.Parameter | -1012829 | n/a | n/a
Base is Attached | abhinandan.m@setty.com | 2023-12-29T19:48:11 | Approved | Component | Walls | n/a | n/a | Autodesk Revit 2023, Build: 23.0.1.318 | Autodesk.Revit.DB.Parameter | -1001118 | n/a | n/a
Base Offset | abhinandan.m@setty.com | 2023-12-29T19:48:11 | Approved | Component | Walls | 50 | Inch | Autodesk Revit 2023, Build: 23.0.1.318 | Autodesk.Revit.DB.Parameter | -1001108 | n/a | n/a
Category | abhinandan.m@setty.com | 2023-12-29T19:48:11 | Approved | Component | Walls | Walls | n/a | Autodesk Revit 2023, Build: 23.0.1.318 | Autodesk.Revit.DB.Parameter | -1140363 | n/a | n/a
Comments | abhinandan.m@setty.com | 2023-12-29T19:48:11 | Approved | Component | Walls | n/a | n/a | Autodesk Revit 2023, Build: 23.0.1.318 | Autodesk.Revit.DB.Parameter | -1010106 | n/a | n/a
Cross-Section | abhinandan.m@setty.com | 2023-12-29T19:48:11 | Approved | Component | Walls | 1 | n/a | Autodesk Revit 2023, Build: 23.0.1.318 | Autodesk.Revit.DB.Parameter | -1019100 | n/a | n/a
Design Option | abhinandan.m@setty.com | 2023-12-29T19:48:11 | Approved | Component | Walls | n/a | n/a | Autodesk Revit 2023, Build: 23.0.1.318 | Autodesk.Revit.DB.Parameter | -1013201 | n/a | n/a
Edited by | abhinandan.m@setty.com | 2023-12-29T19:48:11 | Approved | Component | Walls | mohak.s | n/a | Autodesk Revit 2023, Build: 23.0.1.318 | Autodesk.Revit.DB.Parameter | -1002067 | n/a | n/a
Export to IFC | abhinandan.m@setty.com | 2023-12-29T19:48:11 | Approved | Component | Walls | n/a | n/a | Autodesk Revit 2023, Build: 23.0.1.318 | Autodesk.Revit.DB.Parameter | -1019012 | n/a | n/a
Export to IFC As | abhinandan.m@setty.com | 2023-12-29T19:48:11 | Approved | Component | Walls | n/a | n/a | Autodesk Revit 2023, Build: 23.0.1.318 | Autodesk.Revit.DB.Parameter | -1019014 | n/a | n/a
Family | abhinandan.m@setty.com | 2023-12-29T19:48:11 | Approved | Component | Walls | BASIC WALL | n/a | Autodesk Revit 2023, Build: 23.0.1.318 | Autodesk.Revit.DB.Parameter | -1002051 | n/a | n/a
Family and Type | abhinandan.m@setty.com | 2023-12-29T19:48:11 | Approved | Component | Walls | BASIC WALL | n/a | Autodesk Revit 2023, Build: 23.0.1.318 | Autodesk.Revit.DB.Parameter | -1002052 | n/a | n/a
Family Name | abhinandan.m@setty.com | 2023-12-29T19:48:11 | Approved | Component | Walls | n/a | n/a | Autodesk Revit 2023, Build: 23.0.1.318 | Autodesk.Revit.DB.Parameter | -1002002 | n/a | n/a
IFC Predefined Type | abhinandan.m@setty.com | 2023-12-29T19:48:11 | Approved | Component | Walls | n/a | n/a | Autodesk Revit 2023, Build: 23.0.1.318 | Autodesk.Revit.DB.Parameter | -1019016 | n/a | n/a
IfcGUID | abhinandan.m@setty.com | 2023-12-29T19:48:11 | Approved | Component | Walls | 3LSroXELvC$ePBiS0gd0n2 | n/a | Autodesk Revit 2023, Build: 23.0.1.318 | Autodesk.Revit.DB.Parameter | -1019000 | n/a | n/a
Image | abhinandan.m@setty.com | 2023-12-29T19:48:11 | Approved | Component | Walls | n/a | n/a | Autodesk Revit 2023, Build: 23.0.1.318 | Autodesk.Revit.DB.Parameter | -1152385 | n/a | n/a
Length | abhinandan.m@setty.com | 2023-12-29T19:48:11 | Approved | Component | Walls | 40.0233 | Inch | Autodesk Revit 2023, Build: 23.0.1.318 | Autodesk.Revit.DB.Parameter | -1004005 | n/a | n/a
Location Line | abhinandan.m@setty.com | 2023-12-29T19:48:11 | Approved | Component | Walls | 1 | n/a | Autodesk Revit 2023, Build: 23.0.1.318 | Autodesk.Revit.DB.Parameter | -1001122 | n/a | n/a
Mark | abhinandan.m@setty.com | 2023-12-29T19:48:11 | Approved | Component | Walls | n/a | n/a | Autodesk Revit 2023, Build: 23.0.1.318 | Autodesk.Revit.DB.Parameter | -1001203 | n/a | n/a
Phase Created | abhinandan.m@setty.com | 2023-12-29T19:48:11 | Approved | Component | Walls | New Construction | n/a | Autodesk Revit 2023, Build: 23.0.1.318 | Autodesk.Revit.DB.Parameter | -1012100 | n/a | n/a
Phase Demolished | abhinandan.m@setty.com | 2023-12-29T19:48:11 | Approved | Component | Walls | n/a | n/a | Autodesk Revit 2023, Build: 23.0.1.318 | Autodesk.Revit.DB.Parameter | -1012101 | n/a | n/a
Related to Mass | abhinandan.m@setty.com | 2023-12-29T19:48:11 | Approved | Component | Walls | n/a | n/a | Autodesk Revit 2023, Build: 23.0.1.318 | Autodesk.Revit.DB.Parameter | -1001713 | n/a | n/a
Revision | abhinandan.m@setty.com | 2023-12-29T19:48:11 | Approved | Component | Walls | n/a | n/a | Autodesk Revit 2023, Build: 23.0.1.318 | Autodesk.Revit.DB.Parameter | 47953 | n/a | n/a
Room Bounding | abhinandan.m@setty.com | 2023-12-29T19:48:11 | Approved | Component | Walls | 1 | n/a | Autodesk Revit 2023, Build: 23.0.1.318 | Autodesk.Revit.DB.Parameter | -1001007 | n/a | n/a
Structural | abhinandan.m@setty.com | 2023-12-29T19:48:11 | Approved | Component | Walls | n/a | n/a | Autodesk Revit 2023, Build: 23.0.1.318 | Autodesk.Revit.DB.Parameter | -1001596 | n/a | n/a
Structural Usage | abhinandan.m@setty.com | 2023-12-29T19:48:11 | Approved | Component | Walls | n/a | n/a | Autodesk Revit 2023, Build: 23.0.1.318 | Autodesk.Revit.DB.Parameter | -1001119 | n/a | n/a
Top Constraint | abhinandan.m@setty.com | 2023-12-29T19:48:11 | Approved | Component | Walls | n/a | n/a | Autodesk Revit 2023, Build: 23.0.1.318 | Autodesk.Revit.DB.Parameter | -1001103 | n/a | n/a
Top Extension Distance | abhinandan.m@setty.com | 2023-12-29T19:48:11 | Approved | Component | Walls | n/a | Inch | Autodesk Revit 2023, Build: 23.0.1.318 | Autodesk.Revit.DB.Parameter | -1012828 | n/a | n/a
Top is Attached | abhinandan.m@setty.com | 2023-12-29T19:48:11 | Approved | Component | Walls | n/a | n/a | Autodesk Revit 2023, Build: 23.0.1.318 | Autodesk.Revit.DB.Parameter | -1001117 | n/a | n/a
Top Offset | abhinandan.m@setty.com | 2023-12-29T19:48:11 | Approved | Component | Walls | n/a | Inch | Autodesk Revit 2023, Build: 23.0.1.318 | Autodesk.Revit.DB.Parameter | -1001109 | n/a | n/a
Type | abhinandan.m@setty.com | 2023-12-29T19:48:11 | Approved | Component | Walls | BASIC WALL | n/a | Autodesk Revit 2023, Build: 23.0.1.318 | Autodesk.Revit.DB.Parameter | -1002050 | n/a | n/a
Type Id | abhinandan.m@setty.com | 2023-12-29T19:48:11 | Approved | Component | Walls | 1505745 | n/a | Autodesk Revit 2023, Build: 23.0.1.318 | Autodesk.Revit.DB.Parameter | -1002000 | n/a | n/a
Type Name | abhinandan.m@setty.com | 2023-12-29T19:48:11 | Approved | Component | Walls | n/a | n/a | Autodesk Revit 2023, Build: 23.0.1.318 | Autodesk.Revit.DB.Parameter | -1002001 | n/a | n/a
Unconnected Height | abhinandan.m@setty.com | 2023-12-29T19:48:11 | Approved | Component | Walls | 96 | Inch | Autodesk Revit 2023, Build: 23.0.1.318 | Autodesk.Revit.DB.Parameter | -1001105 | n/a | n/a
Volume | abhinandan.m@setty.com | 2023-12-29T19:48:11 | Approved | Component | Walls | 6.4481 | Cubic feet | Autodesk Revit 2023, Build: 23.0.1.318 | Autodesk.Revit.DB.Parameter | -1012806 | n/a | n/a
Workset | abhinandan.m@setty.com | 2023-12-29T19:48:11 | Approved | Component | Walls | 1188 | n/a | Autodesk Revit 2023, Build: 23.0.1.318 | Autodesk.Revit.DB.Parameter | -1002053 | n/a | n/a
Area | abhinandan.m@setty.com | 2023-12-29T19:48:11 | Approved | Component | Walls | 67.6684 | SqFt | Autodesk Revit 2023, Build: 23.0.1.318 | Autodesk.Revit.DB.Parameter | -1012805 | n/a | n/a
Base Constraint | abhinandan.m@setty.com | 2023-12-29T19:48:11 | Approved | Component | Walls | BASEMENT LEVEL | n/a | Autodesk Revit 2023, Build: 23.0.1.318 | Autodesk.Revit.DB.Parameter | -1001107 | n/a | n/a
Base Extension Distance | abhinandan.m@setty.com | 2023-12-29T19:48:11 | Approved | Component | Walls | n/a | Inch | Autodesk Revit 2023, Build: 23.0.1.318 | Autodesk.Revit.DB.Parameter | -1012829 | n/a | n/a
Base is Attached | abhinandan.m@setty.com | 2023-12-29T19:48:11 | Approved | Component | Walls | n/a | n/a | Autodesk Revit 2023, Build: 23.0.1.318 | Autodesk.Revit.DB.Parameter | -1001118 | n/a | n/a
Base Offset | abhinandan.m@setty.com | 2023-12-29T19:48:11 | Approved | Component | Walls | 148 | Inch | Autodesk Revit 2023, Build: 23.0.1.318 | Autodesk.Revit.DB.Parameter | -1001108 | n/a | n/a
Category | abhinandan.m@setty.com | 2023-12-29T19:48:11 | Approved | Component | Walls | Walls | n/a | Autodesk Revit 2023, Build: 23.0.1.318 | Autodesk.Revit.DB.Parameter | -1140363 | n/a | n/a
Comments | abhinandan.m@setty.com | 2023-12-29T19:48:11 | Approved | Component | Walls | n/a | n/a | Autodesk Revit 2023, Build: 23.0.1.318 | Autodesk.Revit.DB.Parameter | -1010106 | n/a | n/a
Cross-Section | abhinandan.m@setty.com | 2023-12-29T19:48:11 | Approved | Component | Walls | 1 | n/a | Autodesk Revit 2023, Build: 23.0.1.318 | Autodesk.Revit.DB.Parameter | -1019100 | n/a | n/a
Design Option | abhinandan.m@setty.com | 2023-12-29T19:48:11 | Approved | Component | Walls | n/a | n/a | Autodesk Revit 2023, Build: 23.0.1.318 | Autodesk.Revit.DB.Parameter | -1013201 | n/a | n/a
Edited by | abhinandan.m@setty.com | 2023-12-29T19:48:11 | Approved | Component | Walls | mohak.s | n/a | Autodesk Revit 2023, Build: 23.0.1.318 | Autodesk.Revit.DB.Parameter | -1002067 | n/a | n/a
Export to IFC | abhinandan.m@setty.com | 2023-12-29T19:48:11 | Approved | Component | Walls | n/a | n/a | Autodesk Revit 2023, Build: 23.0.1.318 | Autodesk.Revit.DB.Parameter | -1019012 | n/a | n/a
Export to IFC As | abhinandan.m@setty.com | 2023-12-29T19:48:11 | Approved | Component | Walls | n/a | n/a | Autodesk Revit 2023, Build: 23.0.1.318 | Autodesk.Revit.DB.Parameter | -1019014 | n/a | n/a
Family | abhinandan.m@setty.com | 2023-12-29T19:48:11 | Approved | Component | Walls | BASIC WALL | n/a | Autodesk Revit 2023, Build: 23.0.1.318 | Autodesk.Revit.DB.Parameter | -1002051 | n/a | n/a
Family and Type | abhinandan.m@setty.com | 2023-12-29T19:48:11 | Approved | Component | Walls | BASIC WALL | n/a | Autodesk Revit 2023, Build: 23.0.1.318 | Autodesk.Revit.DB.Parameter | -1002052 | n/a | n/a
Family Name | abhinandan.m@setty.com | 2023-12-29T19:48:11 | Approved | Component | Walls | n/a | n/a | Autodesk Revit 2023, Build: 23.0.1.318 | Autodesk.Revit.DB.Parameter | -1002002 | n/a | n/a
IFC Predefined Type | abhinandan.m@setty.com | 2023-12-29T19:48:11 | Approved | Component | Walls | n/a | n/a | Autodesk Revit 2023, Build: 23.0.1.318 | Autodesk.Revit.DB.Parameter | -1019016 | n/a | n/a
IfcGUID | abhinandan.m@setty.com | 2023-12-29T19:48:11 | Approved | Component | Walls | 3LSroXELvC$ePBiS0gd0n5 | n/a | Autodesk Revit 2023, Build: 23.0.1.318 | Autodesk.Revit.DB.Parameter | -1019000 | n/a | n/a
Image | abhinandan.m@setty.com | 2023-12-29T19:48:11 | Approved | Component | Walls | n/a | n/a | Autodesk Revit 2023, Build: 23.0.1.318 | Autodesk.Revit.DB.Parameter | -1152385 | n/a | n/a
Length | abhinandan.m@setty.com | 2023-12-29T19:48:11 | Approved | Component | Walls | 46.2855 | Inch | Autodesk Revit 2023, Build: 23.0.1.318 | Autodesk.Revit.DB.Parameter | -1004005 | n/a | n/a
Location Line | abhinandan.m@setty.com | 2023-12-29T19:48:11 | Approved | Component | Walls | 1 | n/a | Autodesk Revit 2023, Build: 23.0.1.318 | Autodesk.Revit.DB.Parameter | -1001122 | n/a | n/a
Mark | abhinandan.m@setty.com | 2023-12-29T19:48:11 | Approved | Component | Walls | n/a | n/a | Autodesk Revit 2023, Build: 23.0.1.318 | Autodesk.Revit.DB.Parameter | -1001203 | n/a | n/a
Phase Created | abhinandan.m@setty.com | 2023-12-29T19:48:11 | Approved | Component | Walls | New Construction | n/a | Autodesk Revit 2023, Build: 23.0.1.318 | Autodesk.Revit.DB.Parameter | -1012100 | n/a | n/a
Phase Demolished | abhinandan.m@setty.com | 2023-12-29T19:48:11 | Approved | Component | Walls | n/a | n/a | Autodesk Revit 2023, Build: 23.0.1.318 | Autodesk.Revit.DB.Parameter | -1012101 | n/a | n/a
Related to Mass | abhinandan.m@setty.com | 2023-12-29T19:48:11 | Approved | Component | Walls | n/a | n/a | Autodesk Revit 2023, Build: 23.0.1.318 | Autodesk.Revit.DB.Parameter | -1001713 | n/a | n/a
Revision | abhinandan.m@setty.com | 2023-12-29T19:48:11 | Approved | Component | Walls | n/a | n/a | Autodesk Revit 2023, Build: 23.0.1.318 | Autodesk.Revit.DB.Parameter | 47953 | n/a | n/a
Room Bounding | abhinandan.m@setty.com | 2023-12-29T19:48:11 | Approved | Component | Walls | 1 | n/a | Autodesk Revit 2023, Build: 23.0.1.318 | Autodesk.Revit.DB.Parameter | -1001007 | n/a | n/a
Structural | abhinandan.m@setty.com | 2023-12-29T19:48:11 | Approved | Component | Walls | n/a | n/a | Autodesk Revit 2023, Build: 23.0.1.318 | Autodesk.Revit.DB.Parameter | -1001596 | n/a | n/a
Structural Usage | abhinandan.m@setty.com | 2023-12-29T19:48:11 | Approved | Component | Walls | n/a | n/a | Autodesk Revit 2023, Build: 23.0.1.318 | Autodesk.Revit.DB.Parameter | -1001119 | n/a | n/a
Top Constraint | abhinandan.m@setty.com | 2023-12-29T19:48:11 | Approved | Component | Walls | n/a | n/a | Autodesk Revit 2023, Build: 23.0.1.318 | Autodesk.Revit.DB.Parameter | -1001103 | n/a | n/a
Top Extension Distance | abhinandan.m@setty.com | 2023-12-29T19:48:11 | Approved | Component | Walls | n/a | Inch | Autodesk Revit 2023, Build: 23.0.1.318 | Autodesk.Revit.DB.Parameter | -1012828 | n/a | n/a
Top is Attached | abhinandan.m@setty.com | 2023-12-29T19:48:11 | Approved | Component | Walls | n/a | n/a | Autodesk Revit 2023, Build: 23.0.1.318 | Autodesk.Revit.DB.Parameter | -1001117 | n/a | n/a
Top Offset | abhinandan.m@setty.com | 2023-12-29T19:48:11 | Approved | Component | Walls | n/a | Inch | Autodesk Revit 2023, Build: 23.0.1.318 | Autodesk.Revit.DB.Parameter | -1001109 | n/a | n/a
Type | abhinandan.m@setty.com | 2023-12-29T19:48:11 | Approved | Component | Walls | BASIC WALL | n/a | Autodesk Revit 2023, Build: 23.0.1.318 | Autodesk.Revit.DB.Parameter | -1002050 | n/a | n/a
Type Id | abhinandan.m@setty.com | 2023-12-29T19:48:11 | Approved | Component | Walls | 1505745 | n/a | Autodesk Revit 2023, Build: 23.0.1.318 | Autodesk.Revit.DB.Parameter | -1002000 | n/a | n/a
Type Name | abhinandan.m@setty.com | 2023-12-29T19:48:11 | Approved | Component | Walls | n/a | n/a | Autodesk Revit 2023, Build: 23.0.1.318 | Autodesk.Revit.DB.Parameter | -1002001 | n/a | n/a
Unconnected Height | abhinandan.m@setty.com | 2023-12-29T19:48:11 | Approved | Component | Walls | 190 | Inch | Autodesk Revit 2023, Build: 23.0.1.318 | Autodesk.Revit.DB.Parameter | -1001105 | n/a | n/a
Volume | abhinandan.m@setty.com | 2023-12-29T19:48:11 | Approved | Component | Walls | 56.3903 | Cubic feet | Autodesk Revit 2023, Build: 23.0.1.318 | Autodesk.Revit.DB.Parameter | -1012806 | n/a | n/a
Workset | abhinandan.m@setty.com | 2023-12-29T19:48:11 | Approved | Component | Walls | 1188 | n/a | Autodesk Revit 2023, Build: 23.0.1.318 | Autodesk.Revit.DB.Parameter | -1002053 | n/a | n/a
Area | abhinandan.m@setty.com | 2023-12-29T19:48:11 | Approved | Component | Walls | 47.0208 | SqFt | Autodesk Revit 2023, Build: 23.0.1.318 | Autodesk.Revit.DB.Parameter | -1012805 | n/a | n/a
Base Constraint | abhinandan.m@setty.com | 2023-12-29T19:48:11 | Approved | Component | Walls | CEILING | n/a | Autodesk Revit 2023, Build: 23.0.1.318 | Autodesk.Revit.DB.Parameter | -1001107 | n/a | n/a
Base Extension Distance | abhinandan.m@setty.com | 2023-12-29T19:48:11 | Approved | Component | Walls | n/a | Inch | Autodesk Revit 2023, Build: 23.0.1.318 | Autodesk.Revit.DB.Parameter | -1012829 | n/a | n/a
Base is Attached | abhinandan.m@setty.com | 2023-12-29T19:48:11 | Approved | Component | Walls | n/a | n/a | Autodesk Revit 2023, Build: 23.0.1.318 | Autodesk.Revit.DB.Parameter | -1001118 | n/a | n/a
Base Offset | abhinandan.m@setty.com | 2023-12-29T19:48:11 | Approved | Component | Walls | 50 | Inch | Autodesk Revit 2023, Build: 23.0.1.318 | Autodesk.Revit.DB.Parameter | -1001108 | n/a | n/a
Category | abhinandan.m@setty.com | 2023-12-29T19:48:11 | Approved | Component | Walls | Walls | n/a | Autodesk Revit 2023, Build: 23.0.1.318 | Autodesk.Revit.DB.Parameter | -1140363 | n/a | n/a
Comments | abhinandan.m@setty.com | 2023-12-29T19:48:11 | Approved | Component | Walls | n/a | n/a | Autodesk Revit 2023, Build: 23.0.1.318 | Autodesk.Revit.DB.Parameter | -1010106 | n/a | n/a
Cross-Section | abhinandan.m@setty.com | 2023-12-29T19:48:11 | Approved | Component | Walls | 1 | n/a | Autodesk Revit 2023, Build: 23.0.1.318 | Autodesk.Revit.DB.Parameter | -1019100 | n/a | n/a
Design Option | abhinandan.m@setty.com | 2023-12-29T19:48:11 | Approved | Component | Walls | n/a | n/a | Autodesk Revit 2023, Build: 23.0.1.318 | Autodesk.Revit.DB.Parameter | -1013201 | n/a | n/a
Edited by | abhinandan.m@setty.com | 2023-12-29T19:48:11 | Approved | Component | Walls | mohak.s | n/a | Autodesk Revit 2023, Build: 23.0.1.318 | Autodesk.Revit.DB.Parameter | -1002067 | n/a | n/a
Export to IFC | abhinandan.m@setty.com | 2023-12-29T19:48:11 | Approved | Component | Walls | n/a | n/a | Autodesk Revit 2023, Build: 23.0.1.318 | Autodesk.Revit.DB.Parameter | -1019012 | n/a | n/a
Export to IFC As | abhinandan.m@setty.com | 2023-12-29T19:48:11 | Approved | Component | Walls | n/a | n/a | Autodesk Revit 2023, Build: 23.0.1.318 | Autodesk.Revit.DB.Parameter | -1019014 | n/a | n/a
Family | abhinandan.m@setty.com | 2023-12-29T19:48:11 | Approved | Component | Walls | BASIC WALL | n/a | Autodesk Revit 2023, Build: 23.0.1.318 | Autodesk.Revit.DB.Parameter | -1002051 | n/a | n/a
Family and Type | abhinandan.m@setty.com | 2023-12-29T19:48:11 | Approved | Component | Walls | BASIC WALL | n/a | Autodesk Revit 2023, Build: 23.0.1.318 | Autodesk.Revit.DB.Parameter | -1002052 | n/a | n/a
Family Name | abhinandan.m@setty.com | 2023-12-29T19:48:11 | Approved | Component | Walls | n/a | n/a | Autodesk Revit 2023, Build: 23.0.1.318 | Autodesk.Revit.DB.Parameter | -1002002 | n/a | n/a
IFC Predefined Type | abhinandan.m@setty.com | 2023-12-29T19:48:11 | Approved | Component | Walls | n/a | n/a | Autodesk Revit 2023, Build: 23.0.1.318 | Autodesk.Revit.DB.Parameter | -1019016 | n/a | n/a
IfcGUID | abhinandan.m@setty.com | 2023-12-29T19:48:11 | Approved | Component | Walls | 3LSroXELvC$ePBiS0gd0n4 | n/a | Autodesk Revit 2023, Build: 23.0.1.318 | Autodesk.Revit.DB.Parameter | -1019000 | n/a | n/a
Image | abhinandan.m@setty.com | 2023-12-29T19:48:11 | Approved | Component | Walls | n/a | n/a | Autodesk Revit 2023, Build: 23.0.1.318 | Autodesk.Revit.DB.Parameter | -1152385 | n/a | n/a
Length | abhinandan.m@setty.com | 2023-12-29T19:48:11 | Approved | Component | Walls | 51 | Inch | Autodesk Revit 2023, Build: 23.0.1.318 | Autodesk.Revit.DB.Parameter | -1004005 | n/a | n/a
Location Line | abhinandan.m@setty.com | 2023-12-29T19:48:11 | Approved | Component | Walls | 1 | n/a | Autodesk Revit 2023, Build: 23.0.1.318 | Autodesk.Revit.DB.Parameter | -1001122 | n/a | n/a
Mark | abhinandan.m@setty.com | 2023-12-29T19:48:11 | Approved | Component | Walls | n/a | n/a | Autodesk Revit 2023, Build: 23.0.1.318 | Autodesk.Revit.DB.Parameter | -1001203 | n/a | n/a
Phase Created | abhinandan.m@setty.com | 2023-12-29T19:48:11 | Approved | Component | Walls | New Construction | n/a | Autodesk Revit 2023, Build: 23.0.1.318 | Autodesk.Revit.DB.Parameter | -1012100 | n/a | n/a
Phase Demolished | abhinandan.m@setty.com | 2023-12-29T19:48:11 | Approved | Component | Walls | n/a | n/a | Autodesk Revit 2023, Build: 23.0.1.318 | Autodesk.Revit.DB.Parameter | -1012101 | n/a | n/a
Related to Mass | abhinandan.m@setty.com | 2023-12-29T19:48:11 | Approved | Component | Walls | n/a | n/a | Autodesk Revit 2023, Build: 23.0.1.318 | Autodesk.Revit.DB.Parameter | -1001713 | n/a | n/a
Revision | abhinandan.m@setty.com | 2023-12-29T19:48:11 | Approved | Component | Walls | n/a | n/a | Autodesk Revit 2023, Build: 23.0.1.318 | Autodesk.Revit.DB.Parameter | 47953 | n/a | n/a
Room Bounding | abhinandan.m@setty.com | 2023-12-29T19:48:11 | Approved | Component | Walls | 1 | n/a | Autodesk Revit 2023, Build: 23.0.1.318 | Autodesk.Revit.DB.Parameter | -1001007 | n/a | n/a
Structural | abhinandan.m@setty.com | 2023-12-29T19:48:11 | Approved | Component | Walls | n/a | n/a | Autodesk Revit 2023, Build: 23.0.1.318 | Autodesk.Revit.DB.Parameter | -1001596 | n/a | n/a
Structural Usage | abhinandan.m@setty.com | 2023-12-29T19:48:11 | Approved | Component | Walls | n/a | n/a | Autodesk Revit 2023, Build: 23.0.1.318 | Autodesk.Revit.DB.Parameter | -1001119 | n/a | n/a
Top Constraint | abhinandan.m@setty.com | 2023-12-29T19:48:11 | Approved | Component | Walls | n/a | n/a | Autodesk Revit 2023, Build: 23.0.1.318 | Autodesk.Revit.DB.Parameter | -1001103 | n/a | n/a
Top Extension Distance | abhinandan.m@setty.com | 2023-12-29T19:48:11 | Approved | Component | Walls | n/a | Inch | Autodesk Revit 2023, Build: 23.0.1.318 | Autodesk.Revit.DB.Parameter | -1012828 | n/a | n/a
Top is Attached | abhinandan.m@setty.com | 2023-12-29T19:48:11 | Approved | Component | Walls | n/a | n/a | Autodesk Revit 2023, Build: 23.0.1.318 | Autodesk.Revit.DB.Parameter | -1001117 | n/a | n/a
Top Offset | abhinandan.m@setty.com | 2023-12-29T19:48:11 | Approved | Component | Walls | n/a | Inch | Autodesk Revit 2023, Build: 23.0.1.318 | Autodesk.Revit.DB.Parameter | -1001109 | n/a | n/a
Type | abhinandan.m@setty.com | 2023-12-29T19:48:11 | Approved | Component | Walls | BASIC WALL | n/a | Autodesk Revit 2023, Build: 23.0.1.318 | Autodesk.Revit.DB.Parameter | -1002050 | n/a | n/a
Type Id | abhinandan.m@setty.com | 2023-12-29T19:48:11 | Approved | Component | Walls | 1505745 | n/a | Autodesk Revit 2023, Build: 23.0.1.318 | Autodesk.Revit.DB.Parameter | -1002000 | n/a | n/a
Type Name | abhinandan.m@setty.com | 2023-12-29T19:48:11 | Approved | Component | Walls | n/a | n/a | Autodesk Revit 2023, Build: 23.0.1.318 | Autodesk.Revit.DB.Parameter | -1002001 | n/a | n/a
Unconnected Height | abhinandan.m@setty.com | 2023-12-29T19:48:11 | Approved | Component | Walls | 146 | Inch | Autodesk Revit 2023, Build: 23.0.1.318 | Autodesk.Revit.DB.Parameter | -1001105 | n/a | n/a
Volume | abhinandan.m@setty.com | 2023-12-29T19:48:11 | Approved | Component | Walls | 39.184 | Cubic feet | Autodesk Revit 2023, Build: 23.0.1.318 | Autodesk.Revit.DB.Parameter | -1012806 | n/a | n/a
Workset | abhinandan.m@setty.com | 2023-12-29T19:48:11 | Approved | Component | Walls | 1188 | n/a | Autodesk Revit 2023, Build: 23.0.1.318 | Autodesk.Revit.DB.Parameter | -1002053 | n/a | n/a
Area | abhinandan.m@setty.com | 2023-12-29T19:48:11 | Approved | Component | Walls | 45.8575 | SqFt | Autodesk Revit 2023, Build: 23.0.1.318 | Autodesk.Revit.DB.Parameter | -1012805 | n/a | n/a
Base Constraint | abhinandan.m@setty.com | 2023-12-29T19:48:11 | Approved | Component | Walls | CEILING | n/a | Autodesk Revit 2023, Build: 23.0.1.318 | Autodesk.Revit.DB.Parameter | -1001107 | n/a | n/a
Base Extension Distance | abhinandan.m@setty.com | 2023-12-29T19:48:11 | Approved | Component | Walls | n/a | Inch | Autodesk Revit 2023, Build: 23.0.1.318 | Autodesk.Revit.DB.Parameter | -1012829 | n/a | n/a
Base is Attached | abhinandan.m@setty.com | 2023-12-29T19:48:11 | Approved | Component | Walls | n/a | n/a | Autodesk Revit 2023, Build: 23.0.1.318 | Autodesk.Revit.DB.Parameter | -1001118 | n/a | n/a
Base Offset | abhinandan.m@setty.com | 2023-12-29T19:48:11 | Approved | Component | Walls | 50 | Inch | Autodesk Revit 2023, Build: 23.0.1.318 | Autodesk.Revit.DB.Parameter | -1001108 | n/a | n/a
Category | abhinandan.m@setty.com | 2023-12-29T19:48:11 | Approved | Component | Walls | Walls | n/a | Autodesk Revit 2023, Build: 23.0.1.318 | Autodesk.Revit.DB.Parameter | -1140363 | n/a | n/a
Comments | abhinandan.m@setty.com | 2023-12-29T19:48:11 | Approved | Component | Walls | n/a | n/a | Autodesk Revit 2023, Build: 23.0.1.318 | Autodesk.Revit.DB.Parameter | -1010106 | n/a | n/a
Cross-Section | abhinandan.m@setty.com | 2023-12-29T19:48:11 | Approved | Component | Walls | 1 | n/a | Autodesk Revit 2023, Build: 23.0.1.318 | Autodesk.Revit.DB.Parameter | -1019100 | n/a | n/a
Design Option | abhinandan.m@setty.com | 2023-12-29T19:48:11 | Approved | Component | Walls | n/a | n/a | Autodesk Revit 2023, Build: 23.0.1.318 | Autodesk.Revit.DB.Parameter | -1013201 | n/a | n/a
Edited by | abhinandan.m@setty.com | 2023-12-29T19:48:11 | Approved | Component | Walls | mohak.s | n/a | Autodesk Revit 2023, Build: 23.0.1.318 | Autodesk.Revit.DB.Parameter | -1002067 | n/a | n/a
Export to IFC | abhinandan.m@setty.com | 2023-12-29T19:48:11 | Approved | Component | Walls | n/a | n/a | Autodesk Revit 2023, Build: 23.0.1.318 | Autodesk.Revit.DB.Parameter | -1019012 | n/a | n/a
Export to IFC As | abhinandan.m@setty.com | 2023-12-29T19:48:11 | Approved | Component | Walls | n/a | n/a | Autodesk Revit 2023, Build: 23.0.1.318 | Autodesk.Revit.DB.Parameter | -1019014 | n/a | n/a
Family | abhinandan.m@setty.com | 2023-12-29T19:48:11 | Approved | Component | Walls | BASIC WALL | n/a | Autodesk Revit 2023, Build: 23.0.1.318 | Autodesk.Revit.DB.Parameter | -1002051 | n/a | n/a
Family and Type | abhinandan.m@setty.com | 2023-12-29T19:48:11 | Approved | Component | Walls | BASIC WALL | n/a | Autodesk Revit 2023, Build: 23.0.1.318 | Autodesk.Revit.DB.Parameter | -1002052 | n/a | n/a
Family Name | abhinandan.m@setty.com | 2023-12-29T19:48:11 | Approved | Component | Walls | n/a | n/a | Autodesk Revit 2023, Build: 23.0.1.318 | Autodesk.Revit.DB.Parameter | -1002002 | n/a | n/a
IFC Predefined Type | abhinandan.m@setty.com | 2023-12-29T19:48:11 | Approved | Component | Walls | n/a | n/a | Autodesk Revit 2023, Build: 23.0.1.318 | Autodesk.Revit.DB.Parameter | -1019016 | n/a | n/a
IfcGUID | abhinandan.m@setty.com | 2023-12-29T19:48:11 | Approved | Component | Walls | 3LSroXELvC$ePBiS0gd0n7 | n/a | Autodesk Revit 2023, Build: 23.0.1.318 | Autodesk.Revit.DB.Parameter | -1019000 | n/a | n/a
Image | abhinandan.m@setty.com | 2023-12-29T19:48:11 | Approved | Component | Walls | n/a | n/a | Autodesk Revit 2023, Build: 23.0.1.318 | Autodesk.Revit.DB.Parameter | -1152385 | n/a | n/a
Length | abhinandan.m@setty.com | 2023-12-29T19:48:11 | Approved | Component | Walls | 61.1433 | Inch | Autodesk Revit 2023, Build: 23.0.1.318 | Autodesk.Revit.DB.Parameter | -1004005 | n/a | n/a
Location Line | abhinandan.m@setty.com | 2023-12-29T19:48:11 | Approved | Component | Walls | 1 | n/a | Autodesk Revit 2023, Build: 23.0.1.318 | Autodesk.Revit.DB.Parameter | -1001122 | n/a | n/a
Mark | abhinandan.m@setty.com | 2023-12-29T19:48:11 | Approved | Component | Walls | n/a | n/a | Autodesk Revit 2023, Build: 23.0.1.318 | Autodesk.Revit.DB.Parameter | -1001203 | n/a | n/a
Phase Created | abhinandan.m@setty.com | 2023-12-29T19:48:11 | Approved | Component | Walls | New Construction | n/a | Autodesk Revit 2023, Build: 23.0.1.318 | Autodesk.Revit.DB.Parameter | -1012100 | n/a | n/a
Phase Demolished | abhinandan.m@setty.com | 2023-12-29T19:48:11 | Approved | Component | Walls | n/a | n/a | Autodesk Revit 2023, Build: 23.0.1.318 | Autodesk.Revit.DB.Parameter | -1012101 | n/a | n/a
Related to Mass | abhinandan.m@setty.com | 2023-12-29T19:48:11 | Approved | Component | Walls | n/a | n/a | Autodesk Revit 2023, Build: 23.0.1.318 | Autodesk.Revit.DB.Parameter | -1001713 | n/a | n/a
Revision | abhinandan.m@setty.com | 2023-12-29T19:48:11 | Approved | Component | Walls | n/a | n/a | Autodesk Revit 2023, Build: 23.0.1.318 | Autodesk.Revit.DB.Parameter | 47953 | n/a | n/a
Room Bounding | abhinandan.m@setty.com | 2023-12-29T19:48:11 | Approved | Component | Walls | 1 | n/a | Autodesk Revit 2023, Build: 23.0.1.318 | Autodesk.Revit.DB.Parameter | -1001007 | n/a | n/a
Structural | abhinandan.m@setty.com | 2023-12-29T19:48:11 | Approved | Component | Walls | n/a | n/a | Autodesk Revit 2023, Build: 23.0.1.318 | Autodesk.Revit.DB.Parameter | -1001596 | n/a | n/a
Structural Usage | abhinandan.m@setty.com | 2023-12-29T19:48:11 | Approved | Component | Walls | n/a | n/a | Autodesk Revit 2023, Build: 23.0.1.318 | Autodesk.Revit.DB.Parameter | -1001119 | n/a | n/a
Top Constraint | abhinandan.m@setty.com | 2023-12-29T19:48:11 | Approved | Component | Walls | n/a | n/a | Autodesk Revit 2023, Build: 23.0.1.318 | Autodesk.Revit.DB.Parameter | -1001103 | n/a | n/a
Top Extension Distance | abhinandan.m@setty.com | 2023-12-29T19:48:11 | Approved | Component | Walls | n/a | Inch | Autodesk Revit 2023, Build: 23.0.1.318 | Autodesk.Revit.DB.Parameter | -1012828 | n/a | n/a
Top is Attached | abhinandan.m@setty.com | 2023-12-29T19:48:11 | Approved | Component | Walls | n/a | n/a | Autodesk Revit 2023, Build: 23.0.1.318 | Autodesk.Revit.DB.Parameter | -1001117 | n/a | n/a
Top Offset | abhinandan.m@setty.com | 2023-12-29T19:48:11 | Approved | Component | Walls | n/a | Inch | Autodesk Revit 2023, Build: 23.0.1.318 | Autodesk.Revit.DB.Parameter | -1001109 | n/a | n/a
Type | abhinandan.m@setty.com | 2023-12-29T19:48:11 | Approved | Component | Walls | BASIC WALL | n/a | Autodesk Revit 2023, Build: 23.0.1.318 | Autodesk.Revit.DB.Parameter | -1002050 | n/a | n/a
Type Id | abhinandan.m@setty.com | 2023-12-29T19:48:11 | Approved | Component | Walls | 1505745 | n/a | Autodesk Revit 2023, Build: 23.0.1.318 | Autodesk.Revit.DB.Parameter | -1002000 | n/a | n/a
Type Name | abhinandan.m@setty.com | 2023-12-29T19:48:11 | Approved | Component | Walls | n/a | n/a | Autodesk Revit 2023, Build: 23.0.1.318 | Autodesk.Revit.DB.Parameter | -1002001 | n/a | n/a
Unconnected Height | abhinandan.m@setty.com | 2023-12-29T19:48:11 | Approved | Component | Walls | 108 | Inch | Autodesk Revit 2023, Build: 23.0.1.318 | Autodesk.Revit.DB.Parameter | -1001105 | n/a | n/a
Volume | abhinandan.m@setty.com | 2023-12-29T19:48:11 | Approved | Component | Walls | 38.2146 | Cubic feet | Autodesk Revit 2023, Build: 23.0.1.318 | Autodesk.Revit.DB.Parameter | -1012806 | n/a | n/a
Workset | abhinandan.m@setty.com | 2023-12-29T19:48:11 | Approved | Component | Walls | 1188 | n/a | Autodesk Revit 2023, Build: 23.0.1.318 | Autodesk.Revit.DB.Parameter | -1002053 | n/a | n/a
Area | abhinandan.m@setty.com | 2023-12-29T19:48:11 | Approved | Component | Walls | 47.6528 | SqFt | Autodesk Revit 2023, Build: 23.0.1.318 | Autodesk.Revit.DB.Parameter | -1012805 | n/a | n/a
Base Constraint | abhinandan.m@setty.com | 2023-12-29T19:48:11 | Approved | Component | Walls | CEILING | n/a | Autodesk Revit 2023, Build: 23.0.1.318 | Autodesk.Revit.DB.Parameter | -1001107 | n/a | n/a
Base Extension Distance | abhinandan.m@setty.com | 2023-12-29T19:48:11 | Approved | Component | Walls | n/a | Inch | Autodesk Revit 2023, Build: 23.0.1.318 | Autodesk.Revit.DB.Parameter | -1012829 | n/a | n/a
Base is Attached | abhinandan.m@setty.com | 2023-12-29T19:48:11 | Approved | Component | Walls | n/a | n/a | Autodesk Revit 2023, Build: 23.0.1.318 | Autodesk.Revit.DB.Parameter | -1001118 | n/a | n/a
Base Offset | abhinandan.m@setty.com | 2023-12-29T19:48:11 | Approved | Component | Walls | 50 | Inch | Autodesk Revit 2023, Build: 23.0.1.318 | Autodesk.Revit.DB.Parameter | -1001108 | n/a | n/a
Category | abhinandan.m@setty.com | 2023-12-29T19:48:11 | Approved | Component | Walls | Walls | n/a | Autodesk Revit 2023, Build: 23.0.1.318 | Autodesk.Revit.DB.Parameter | -1140363 | n/a | n/a
Comments | abhinandan.m@setty.com | 2023-12-29T19:48:11 | Approved | Component | Walls | n/a | n/a | Autodesk Revit 2023, Build: 23.0.1.318 | Autodesk.Revit.DB.Parameter | -1010106 | n/a | n/a
Cross-Section | abhinandan.m@setty.com | 2023-12-29T19:48:11 | Approved | Component | Walls | 1 | n/a | Autodesk Revit 2023, Build: 23.0.1.318 | Autodesk.Revit.DB.Parameter | -1019100 | n/a | n/a
Design Option | abhinandan.m@setty.com | 2023-12-29T19:48:11 | Approved | Component | Walls | n/a | n/a | Autodesk Revit 2023, Build: 23.0.1.318 | Autodesk.Revit.DB.Parameter | -1013201 | n/a | n/a
Edited by | abhinandan.m@setty.com | 2023-12-29T19:48:11 | Approved | Component | Walls | mohak.s | n/a | Autodesk Revit 2023, Build: 23.0.1.318 | Autodesk.Revit.DB.Parameter | -1002067 | n/a | n/a
Export to IFC | abhinandan.m@setty.com | 2023-12-29T19:48:11 | Approved | Component | Walls | n/a | n/a | Autodesk Revit 2023, Build: 23.0.1.318 | Autodesk.Revit.DB.Parameter | -1019012 | n/a | n/a
Export to IFC As | abhinandan.m@setty.com | 2023-12-29T19:48:11 | Approved | Component | Walls | n/a | n/a | Autodesk Revit 2023, Build: 23.0.1.318 | Autodesk.Revit.DB.Parameter | -1019014 | n/a | n/a
Family | abhinandan.m@setty.com | 2023-12-29T19:48:11 | Approved | Component | Walls | BASIC WALL | n/a | Autodesk Revit 2023, Build: 23.0.1.318 | Autodesk.Revit.DB.Parameter | -1002051 | n/a | n/a
Family and Type | abhinandan.m@setty.com | 2023-12-29T19:48:11 | Approved | Component | Walls | BASIC WALL | n/a | Autodesk Revit 2023, Build: 23.0.1.318 | Autodesk.Revit.DB.Parameter | -1002052 | n/a | n/a
Family Name | abhinandan.m@setty.com | 2023-12-29T19:48:11 | Approved | Component | Walls | n/a | n/a | Autodesk Revit 2023, Build: 23.0.1.318 | Autodesk.Revit.DB.Parameter | -1002002 | n/a | n/a
IFC Predefined Type | abhinandan.m@setty.com | 2023-12-29T19:48:11 | Approved | Component | Walls | n/a | n/a | Autodesk Revit 2023, Build: 23.0.1.318 | Autodesk.Revit.DB.Parameter | -1019016 | n/a | n/a
IfcGUID | abhinandan.m@setty.com | 2023-12-29T19:48:11 | Approved | Component | Walls | 3LSroXELvC$ePBiS0gd0n6 | n/a | Autodesk Revit 2023, Build: 23.0.1.318 | Autodesk.Revit.DB.Parameter | -1019000 | n/a | n/a
Image | abhinandan.m@setty.com | 2023-12-29T19:48:11 | Approved | Component | Walls | n/a | n/a | Autodesk Revit 2023, Build: 23.0.1.318 | Autodesk.Revit.DB.Parameter | -1152385 | n/a | n/a
Length | abhinandan.m@setty.com | 2023-12-29T19:48:11 | Approved | Component | Walls | 57 | Inch | Autodesk Revit 2023, Build: 23.0.1.318 | Autodesk.Revit.DB.Parameter | -1004005 | n/a | n/a
Location Line | abhinandan.m@setty.com | 2023-12-29T19:48:11 | Approved | Component | Walls | 1 | n/a | Autodesk Revit 2023, Build: 23.0.1.318 | Autodesk.Revit.DB.Parameter | -1001122 | n/a | n/a
Mark | abhinandan.m@setty.com | 2023-12-29T19:48:11 | Approved | Component | Walls | n/a | n/a | Autodesk Revit 2023, Build: 23.0.1.318 | Autodesk.Revit.DB.Parameter | -1001203 | n/a | n/a
Phase Created | abhinandan.m@setty.com | 2023-12-29T19:48:11 | Approved | Component | Walls | New Construction | n/a | Autodesk Revit 2023, Build: 23.0.1.318 | Autodesk.Revit.DB.Parameter | -1012100 | n/a | n/a
Phase Demolished | abhinandan.m@setty.com | 2023-12-29T19:48:11 | Approved | Component | Walls | n/a | n/a | Autodesk Revit 2023, Build: 23.0.1.318 | Autodesk.Revit.DB.Parameter | -1012101 | n/a | n/a
Related to Mass | abhinandan.m@setty.com | 2023-12-29T19:48:11 | Approved | Component | Walls | n/a | n/a | Autodesk Revit 2023, Build: 23.0.1.318 | Autodesk.Revit.DB.Parameter | -1001713 | n/a | n/a
Revision | abhinandan.m@setty.com | 2023-12-29T19:48:11 | Approved | Component | Walls | n/a | n/a | Autodesk Revit 2023, Build: 23.0.1.318 | Autodesk.Revit.DB.Parameter | 47953 | n/a | n/a
Room Bounding | abhinandan.m@setty.com | 2023-12-29T19:48:11 | Approved | Component | Walls | 1 | n/a | Autodesk Revit 2023, Build: 23.0.1.318 | Autodesk.Revit.DB.Parameter | -1001007 | n/a | n/a
Structural | abhinandan.m@setty.com | 2023-12-29T19:48:11 | Approved | Component | Walls | n/a | n/a | Autodesk Revit 2023, Build: 23.0.1.318 | Autodesk.Revit.DB.Parameter | -1001596 | n/a | n/a
Structural Usage | abhinandan.m@setty.com | 2023-12-29T19:48:11 | Approved | Component | Walls | n/a | n/a | Autodesk Revit 2023, Build: 23.0.1.318 | Autodesk.Revit.DB.Parameter | -1001119 | n/a | n/a
Top Constraint | abhinandan.m@setty.com | 2023-12-29T19:48:11 | Approved | Component | Walls | n/a | n/a | Autodesk Revit 2023, Build: 23.0.1.318 | Autodesk.Revit.DB.Parameter | -1001103 | n/a | n/a
Top Extension Distance | abhinandan.m@setty.com | 2023-12-29T19:48:11 | Approved | Component | Walls | n/a | Inch | Autodesk Revit 2023, Build: 23.0.1.318 | Autodesk.Revit.DB.Parameter | -1012828 | n/a | n/a
Top is Attached | abhinandan.m@setty.com | 2023-12-29T19:48:11 | Approved | Component | Walls | n/a | n/a | Autodesk Revit 2023, Build: 23.0.1.318 | Autodesk.Revit.DB.Parameter | -1001117 | n/a | n/a
Top Offset | abhinandan.m@setty.com | 2023-12-29T19:48:11 | Approved | Component | Walls | n/a | Inch | Autodesk Revit 2023, Build: 23.0.1.318 | Autodesk.Revit.DB.Parameter | -1001109 | n/a | n/a
Type | abhinandan.m@setty.com | 2023-12-29T19:48:11 | Approved | Component | Walls | BASIC WALL | n/a | Autodesk Revit 2023, Build: 23.0.1.318 | Autodesk.Revit.DB.Parameter | -1002050 | n/a | n/a
Type Id | abhinandan.m@setty.com | 2023-12-29T19:48:11 | Approved | Component | Walls | 1505745 | n/a | Autodesk Revit 2023, Build: 23.0.1.318 | Autodesk.Revit.DB.Parameter | -1002000 | n/a | n/a
Type Name | abhinandan.m@setty.com | 2023-12-29T19:48:11 | Approved | Component | Walls | n/a | n/a | Autodesk Revit 2023, Build: 23.0.1.318 | Autodesk.Revit.DB.Parameter | -1002001 | n/a | n/a
Unconnected Height | abhinandan.m@setty.com | 2023-12-29T19:48:11 | Approved | Component | Walls | 146 | Inch | Autodesk Revit 2023, Build: 23.0.1.318 | Autodesk.Revit.DB.Parameter | -1001105 | n/a | n/a
Volume | abhinandan.m@setty.com | 2023-12-29T19:48:11 | Approved | Component | Walls | 39.7106 | Cubic feet | Autodesk Revit 2023, Build: 23.0.1.318 | Autodesk.Revit.DB.Parameter | -1012806 | n/a | n/a
Workset | abhinandan.m@setty.com | 2023-12-29T19:48:11 | Approved | Component | Walls | 1188 | n/a | Autodesk Revit 2023, Build: 23.0.1.318 | Autodesk.Revit.DB.Parameter | -1002053 | n/a | n/a
Area | abhinandan.m@setty.com | 2023-12-29T19:48:11 | Approved | Component | Walls | 27.75 | SqFt | Autodesk Revit 2023, Build: 23.0.1.318 | Autodesk.Revit.DB.Parameter | -1012805 | n/a | n/a
Base Constraint | abhinandan.m@setty.com | 2023-12-29T19:48:11 | Approved | Component | Walls | CEILING | n/a | Autodesk Revit 2023, Build: 23.0.1.318 | Autodesk.Revit.DB.Parameter | -1001107 | n/a | n/a
Base Extension Distance | abhinandan.m@setty.com | 2023-12-29T19:48:11 | Approved | Component | Walls | n/a | Inch | Autodesk Revit 2023, Build: 23.0.1.318 | Autodesk.Revit.DB.Parameter | -1012829 | n/a | n/a
Base is Attached | abhinandan.m@setty.com | 2023-12-29T19:48:11 | Approved | Component | Walls | n/a | n/a | Autodesk Revit 2023, Build: 23.0.1.318 | Autodesk.Revit.DB.Parameter | -1001118 | n/a | n/a
Base Offset | abhinandan.m@setty.com | 2023-12-29T19:48:11 | Approved | Component | Walls | 50 | Inch | Autodesk Revit 2023, Build: 23.0.1.318 | Autodesk.Revit.DB.Parameter | -1001108 | n/a | n/a
Category | abhinandan.m@setty.com | 2023-12-29T19:48:11 | Approved | Component | Walls | Walls | n/a | Autodesk Revit 2023, Build: 23.0.1.318 | Autodesk.Revit.DB.Parameter | -1140363 | n/a | n/a
Comments | abhinandan.m@setty.com | 2023-12-29T19:48:11 | Approved | Component | Walls | n/a | n/a | Autodesk Revit 2023, Build: 23.0.1.318 | Autodesk.Revit.DB.Parameter | -1010106 | n/a | n/a
Cross-Section | abhinandan.m@setty.com | 2023-12-29T19:48:11 | Approved | Component | Walls | 1 | n/a | Autodesk Revit 2023, Build: 23.0.1.318 | Autodesk.Revit.DB.Parameter | -1019100 | n/a | n/a
Design Option | abhinandan.m@setty.com | 2023-12-29T19:48:11 | Approved | Component | Walls | n/a | n/a | Autodesk Revit 2023, Build: 23.0.1.318 | Autodesk.Revit.DB.Parameter | -1013201 | n/a | n/a
Edited by | abhinandan.m@setty.com | 2023-12-29T19:48:11 | Approved | Component | Walls | mohak.s | n/a | Autodesk Revit 2023, Build: 23.0.1.318 | Autodesk.Revit.DB.Parameter | -1002067 | n/a | n/a
Export to IFC | abhinandan.m@setty.com | 2023-12-29T19:48:11 | Approved | Component | Walls | n/a | n/a | Autodesk Revit 2023, Build: 23.0.1.318 | Autodesk.Revit.DB.Parameter | -1019012 | n/a | n/a
Export to IFC As | abhinandan.m@setty.com | 2023-12-29T19:48:11 | Approved | Component | Walls | n/a | n/a | Autodesk Revit 2023, Build: 23.0.1.318 | Autodesk.Revit.DB.Parameter | -1019014 | n/a | n/a
Family | abhinandan.m@setty.com | 2023-12-29T19:48:11 | Approved | Component | Walls | BASIC WALL | n/a | Autodesk Revit 2023, Build: 23.0.1.318 | Autodesk.Revit.DB.Parameter | -1002051 | n/a | n/a
Family and Type | abhinandan.m@setty.com | 2023-12-29T19:48:11 | Approved | Component | Walls | BASIC WALL | n/a | Autodesk Revit 2023, Build: 23.0.1.318 | Autodesk.Revit.DB.Parameter | -1002052 | n/a | n/a
Family Name | abhinandan.m@setty.com | 2023-12-29T19:48:11 | Approved | Component | Walls | n/a | n/a | Autodesk Revit 2023, Build: 23.0.1.318 | Autodesk.Revit.DB.Parameter | -1002002 | n/a | n/a
IFC Predefined Type | abhinandan.m@setty.com | 2023-12-29T19:48:11 | Approved | Component | Walls | n/a | n/a | Autodesk Revit 2023, Build: 23.0.1.318 | Autodesk.Revit.DB.Parameter | -1019016 | n/a | n/a
IfcGUID | abhinandan.m@setty.com | 2023-12-29T19:48:11 | Approved | Component | Walls | 3LSroXELvC$ePBiS0gd0n9 | n/a | Autodesk Revit 2023, Build: 23.0.1.318 | Autodesk.Revit.DB.Parameter | -1019000 | n/a | n/a
Image | abhinandan.m@setty.com | 2023-12-29T19:48:11 | Approved | Component | Walls | n/a | n/a | Autodesk Revit 2023, Build: 23.0.1.318 | Autodesk.Revit.DB.Parameter | -1152385 | n/a | n/a
Length | abhinandan.m@setty.com | 2023-12-29T19:48:11 | Approved | Component | Walls | 27 | Inch | Autodesk Revit 2023, Build: 23.0.1.318 | Autodesk.Revit.DB.Parameter | -1004005 | n/a | n/a
Location Line | abhinandan.m@setty.com | 2023-12-29T19:48:11 | Approved | Component | Walls | 1 | n/a | Autodesk Revit 2023, Build: 23.0.1.318 | Autodesk.Revit.DB.Parameter | -1001122 | n/a | n/a
Mark | abhinandan.m@setty.com | 2023-12-29T19:48:11 | Approved | Component | Walls | n/a | n/a | Autodesk Revit 2023, Build: 23.0.1.318 | Autodesk.Revit.DB.Parameter | -1001203 | n/a | n/a
Phase Created | abhinandan.m@setty.com | 2023-12-29T19:48:11 | Approved | Component | Walls | New Construction | n/a | Autodesk Revit 2023, Build: 23.0.1.318 | Autodesk.Revit.DB.Parameter | -1012100 | n/a | n/a
Phase Demolished | abhinandan.m@setty.com | 2023-12-29T19:48:11 | Approved | Component | Walls | n/a | n/a | Autodesk Revit 2023, Build: 23.0.1.318 | Autodesk.Revit.DB.Parameter | -1012101 | n/a | n/a
Related to Mass | abhinandan.m@setty.com | 2023-12-29T19:48:11 | Approved | Component | Walls | n/a | n/a | Autodesk Revit 2023, Build: 23.0.1.318 | Autodesk.Revit.DB.Parameter | -1001713 | n/a | n/a
Revision | abhinandan.m@setty.com | 2023-12-29T19:48:11 | Approved | Component | Walls | n/a | n/a | Autodesk Revit 2023, Build: 23.0.1.318 | Autodesk.Revit.DB.Parameter | 47953 | n/a | n/a
Room Bounding | abhinandan.m@setty.com | 2023-12-29T19:48:11 | Approved | Component | Walls | 1 | n/a | Autodesk Revit 2023, Build: 23.0.1.318 | Autodesk.Revit.DB.Parameter | -1001007 | n/a | n/a
Structural | abhinandan.m@setty.com | 2023-12-29T19:48:11 | Approved | Component | Walls | n/a | n/a | Autodesk Revit 2023, Build: 23.0.1.318 | Autodesk.Revit.DB.Parameter | -1001596 | n/a | n/a
Structural Usage | abhinandan.m@setty.com | 2023-12-29T19:48:11 | Approved | Component | Walls | n/a | n/a | Autodesk Revit 2023, Build: 23.0.1.318 | Autodesk.Revit.DB.Parameter | -1001119 | n/a | n/a
Top Constraint | abhinandan.m@setty.com | 2023-12-29T19:48:11 | Approved | Component | Walls | n/a | n/a | Autodesk Revit 2023, Build: 23.0.1.318 | Autodesk.Revit.DB.Parameter | -1001103 | n/a | n/a
Top Extension Distance | abhinandan.m@setty.com | 2023-12-29T19:48:11 | Approved | Component | Walls | n/a | Inch | Autodesk Revit 2023, Build: 23.0.1.318 | Autodesk.Revit.DB.Parameter | -1012828 | n/a | n/a
Top is Attached | abhinandan.m@setty.com | 2023-12-29T19:48:11 | Approved | Component | Walls | n/a | n/a | Autodesk Revit 2023, Build: 23.0.1.318 | Autodesk.Revit.DB.Parameter | -1001117 | n/a | n/a
Top Offset | abhinandan.m@setty.com | 2023-12-29T19:48:11 | Approved | Component | Walls | n/a | Inch | Autodesk Revit 2023, Build: 23.0.1.318 | Autodesk.Revit.DB.Parameter | -1001109 | n/a | n/a
Type | abhinandan.m@setty.com | 2023-12-29T19:48:11 | Approved | Component | Walls | BASIC WALL | n/a | Autodesk Revit 2023, Build: 23.0.1.318 | Autodesk.Revit.DB.Parameter | -1002050 | n/a | n/a
Type Id | abhinandan.m@setty.com | 2023-12-29T19:48:11 | Approved | Component | Walls | 1505745 | n/a | Autodesk Revit 2023, Build: 23.0.1.318 | Autodesk.Revit.DB.Parameter | -1002000 | n/a | n/a
Type Name | abhinandan.m@setty.com | 2023-12-29T19:48:11 | Approved | Component | Walls | n/a | n/a | Autodesk Revit 2023, Build: 23.0.1.318 | Autodesk.Revit.DB.Parameter | -1002001 | n/a | n/a
Unconnected Height | abhinandan.m@setty.com | 2023-12-29T19:48:11 | Approved | Component | Walls | 108 | Inch | Autodesk Revit 2023, Build: 23.0.1.318 | Autodesk.Revit.DB.Parameter | -1001105 | n/a | n/a
Volume | abhinandan.m@setty.com | 2023-12-29T19:48:11 | Approved | Component | Walls | 23.125 | Cubic feet | Autodesk Revit 2023, Build: 23.0.1.318 | Autodesk.Revit.DB.Parameter | -1012806 | n/a | n/a
Workset | abhinandan.m@setty.com | 2023-12-29T19:48:11 | Approved | Component | Walls | 1188 | n/a | Autodesk Revit 2023, Build: 23.0.1.318 | Autodesk.Revit.DB.Parameter | -1002053 | n/a | n/a
Area | abhinandan.m@setty.com | 2023-12-29T19:48:11 | Approved | Component | Walls | 12.7015 | SqFt | Autodesk Revit 2023, Build: 23.0.1.318 | Autodesk.Revit.DB.Parameter | -1012805 | n/a | n/a
Base Constraint | abhinandan.m@setty.com | 2023-12-29T19:48:11 | Approved | Component | Walls | CEILING | n/a | Autodesk Revit 2023, Build: 23.0.1.318 | Autodesk.Revit.DB.Parameter | -1001107 | n/a | n/a
Base Extension Distance | abhinandan.m@setty.com | 2023-12-29T19:48:11 | Approved | Component | Walls | n/a | Inch | Autodesk Revit 2023, Build: 23.0.1.318 | Autodesk.Revit.DB.Parameter | -1012829 | n/a | n/a
Base is Attached | abhinandan.m@setty.com | 2023-12-29T19:48:11 | Approved | Component | Walls | n/a | n/a | Autodesk Revit 2023, Build: 23.0.1.318 | Autodesk.Revit.DB.Parameter | -1001118 | n/a | n/a
Base Offset | abhinandan.m@setty.com | 2023-12-29T19:48:11 | Approved | Component | Walls | 50 | Inch | Autodesk Revit 2023, Build: 23.0.1.318 | Autodesk.Revit.DB.Parameter | -1001108 | n/a | n/a
Category | abhinandan.m@setty.com | 2023-12-29T19:48:11 | Approved | Component | Walls | Walls | n/a | Autodesk Revit 2023, Build: 23.0.1.318 | Autodesk.Revit.DB.Parameter | -1140363 | n/a | n/a
Comments | abhinandan.m@setty.com | 2023-12-29T19:48:11 | Approved | Component | Walls | n/a | n/a | Autodesk Revit 2023, Build: 23.0.1.318 | Autodesk.Revit.DB.Parameter | -1010106 | n/a | n/a
Cross-Section | abhinandan.m@setty.com | 2023-12-29T19:48:11 | Approved | Component | Walls | 1 | n/a | Autodesk Revit 2023, Build: 23.0.1.318 | Autodesk.Revit.DB.Parameter | -1019100 | n/a | n/a
Design Option | abhinandan.m@setty.com | 2023-12-29T19:48:11 | Approved | Component | Walls | n/a | n/a | Autodesk Revit 2023, Build: 23.0.1.318 | Autodesk.Revit.DB.Parameter | -1013201 | n/a | n/a
Edited by | abhinandan.m@setty.com | 2023-12-29T19:48:11 | Approved | Component | Walls | mohak.s | n/a | Autodesk Revit 2023, Build: 23.0.1.318 | Autodesk.Revit.DB.Parameter | -1002067 | n/a | n/a
Export to IFC | abhinandan.m@setty.com | 2023-12-29T19:48:11 | Approved | Component | Walls | n/a | n/a | Autodesk Revit 2023, Build: 23.0.1.318 | Autodesk.Revit.DB.Parameter | -1019012 | n/a | n/a
Export to IFC As | abhinandan.m@setty.com | 2023-12-29T19:48:11 | Approved | Component | Walls | n/a | n/a | Autodesk Revit 2023, Build: 23.0.1.318 | Autodesk.Revit.DB.Parameter | -1019014 | n/a | n/a
Family | abhinandan.m@setty.com | 2023-12-29T19:48:11 | Approved | Component | Walls | BASIC WALL | n/a | Autodesk Revit 2023, Build: 23.0.1.318 | Autodesk.Revit.DB.Parameter | -1002051 | n/a | n/a
Family and Type | abhinandan.m@setty.com | 2023-12-29T19:48:11 | Approved | Component | Walls | BASIC WALL | n/a | Autodesk Revit 2023, Build: 23.0.1.318 | Autodesk.Revit.DB.Parameter | -1002052 | n/a | n/a
Family Name | abhinandan.m@setty.com | 2023-12-29T19:48:11 | Approved | Component | Walls | n/a | n/a | Autodesk Revit 2023, Build: 23.0.1.318 | Autodesk.Revit.DB.Parameter | -1002002 | n/a | n/a
IFC Predefined Type | abhinandan.m@setty.com | 2023-12-29T19:48:11 | Approved | Component | Walls | n/a | n/a | Autodesk Revit 2023, Build: 23.0.1.318 | Autodesk.Revit.DB.Parameter | -1019016 | n/a | n/a
IfcGUID | abhinandan.m@setty.com | 2023-12-29T19:48:11 | Approved | Component | Walls | 3LSroXELvC$ePBiS0gd0n8 | n/a | Autodesk Revit 2023, Build: 23.0.1.318 | Autodesk.Revit.DB.Parameter | -1019000 | n/a | n/a
Image | abhinandan.m@setty.com | 2023-12-29T19:48:11 | Approved | Component | Walls | n/a | n/a | Autodesk Revit 2023, Build: 23.0.1.318 | Autodesk.Revit.DB.Parameter | -1152385 | n/a | n/a
Length | abhinandan.m@setty.com | 2023-12-29T19:48:11 | Approved | Component | Walls | 19.8643 | Inch | Autodesk Revit 2023, Build: 23.0.1.318 | Autodesk.Revit.DB.Parameter | -1004005 | n/a | n/a
Location Line | abhinandan.m@setty.com | 2023-12-29T19:48:11 | Approved | Component | Walls | 1 | n/a | Autodesk Revit 2023, Build: 23.0.1.318 | Autodesk.Revit.DB.Parameter | -1001122 | n/a | n/a
Mark | abhinandan.m@setty.com | 2023-12-29T19:48:11 | Approved | Component | Walls | n/a | n/a | Autodesk Revit 2023, Build: 23.0.1.318 | Autodesk.Revit.DB.Parameter | -1001203 | n/a | n/a
Phase Created | abhinandan.m@setty.com | 2023-12-29T19:48:11 | Approved | Component | Walls | New Construction | n/a | Autodesk Revit 2023, Build: 23.0.1.318 | Autodesk.Revit.DB.Parameter | -1012100 | n/a | n/a
Phase Demolished | abhinandan.m@setty.com | 2023-12-29T19:48:11 | Approved | Component | Walls | n/a | n/a | Autodesk Revit 2023, Build: 23.0.1.318 | Autodesk.Revit.DB.Parameter | -1012101 | n/a | n/a
Related to Mass | abhinandan.m@setty.com | 2023-12-29T19:48:11 | Approved | Component | Walls | n/a | n/a | Autodesk Revit 2023, Build: 23.0.1.318 | Autodesk.Revit.DB.Parameter | -1001713 | n/a | n/a
Revision | abhinandan.m@setty.com | 2023-12-29T19:48:11 | Approved | Component | Walls | n/a | n/a | Autodesk Revit 2023, Build: 23.0.1.318 | Autodesk.Revit.DB.Parameter | 47953 | n/a | n/a
Room Bounding | abhinandan.m@setty.com | 2023-12-29T19:48:11 | Approved | Component | Walls | 1 | n/a | Autodesk Revit 2023, Build: 23.0.1.318 | Autodesk.Revit.DB.Parameter | -1001007 | n/a | n/a
Structural | abhinandan.m@setty.com | 2023-12-29T19:48:11 | Approved | Component | Walls | n/a | n/a | Autodesk Revit 2023, Build: 23.0.1.318 | Autodesk.Revit.DB.Parameter | -1001596 | n/a | n/a
Structural Usage | abhinandan.m@setty.com | 2023-12-29T19:48:11 | Approved | Component | Walls | n/a | n/a | Autodesk Revit 2023, Build: 23.0.1.318 | Autodesk.Revit.DB.Parameter | -1001119 | n/a | n/a
Top Constraint | abhinandan.m@setty.com | 2023-12-29T19:48:11 | Approved | Component | Walls | n/a | n/a | Autodesk Revit 2023, Build: 23.0.1.318 | Autodesk.Revit.DB.Parameter | -1001103 | n/a | n/a
Top Extension Distance | abhinandan.m@setty.com | 2023-12-29T19:48:11 | Approved | Component | Walls | n/a | Inch | Autodesk Revit 2023, Build: 23.0.1.318 | Autodesk.Revit.DB.Parameter | -1012828 | n/a | n/a
Top is Attached | abhinandan.m@setty.com | 2023-12-29T19:48:11 | Approved | Component | Walls | n/a | n/a | Autodesk Revit 2023, Build: 23.0.1.318 | Autodesk.Revit.DB.Parameter | -1001117 | n/a | n/a
Top Offset | abhinandan.m@setty.com | 2023-12-29T19:48:11 | Approved | Component | Walls | n/a | Inch | Autodesk Revit 2023, Build: 23.0.1.318 | Autodesk.Revit.DB.Parameter | -1001109 | n/a | n/a
Type | abhinandan.m@setty.com | 2023-12-29T19:48:11 | Approved | Component | Walls | BASIC WALL | n/a | Autodesk Revit 2023, Build: 23.0.1.318 | Autodesk.Revit.DB.Parameter | -1002050 | n/a | n/a
Type Id | abhinandan.m@setty.com | 2023-12-29T19:48:11 | Approved | Component | Walls | 1505745 | n/a | Autodesk Revit 2023, Build: 23.0.1.318 | Autodesk.Revit.DB.Parameter | -1002000 | n/a | n/a
Type Name | abhinandan.m@setty.com | 2023-12-29T19:48:11 | Approved | Component | Walls | n/a | n/a | Autodesk Revit 2023, Build: 23.0.1.318 | Autodesk.Revit.DB.Parameter | -1002001 | n/a | n/a
Unconnected Height | abhinandan.m@setty.com | 2023-12-29T19:48:11 | Approved | Component | Walls | 108 | Inch | Autodesk Revit 2023, Build: 23.0.1.318 | Autodesk.Revit.DB.Parameter | -1001105 | n/a | n/a
Volume | abhinandan.m@setty.com | 2023-12-29T19:48:11 | Approved | Component | Walls | 10.7338 | Cubic feet | Autodesk Revit 2023, Build: 23.0.1.318 | Autodesk.Revit.DB.Parameter | -1012806 | n/a | n/a
Workset | abhinandan.m@setty.com | 2023-12-29T19:48:11 | Approved | Component | Walls | 1188 | n/a | Autodesk Revit 2023, Build: 23.0.1.318 | Autodesk.Revit.DB.Parameter | -1002053 | n/a | n/a
Area | abhinandan.m@setty.com | 2023-12-29T19:48:11 | Approved | Component | Walls | 13.5347 | SqFt | Autodesk Revit 2023, Build: 23.0.1.318 | Autodesk.Revit.DB.Parameter | -1012805 | n/a | n/a
Base Constraint | abhinandan.m@setty.com | 2023-12-29T19:48:11 | Approved | Component | Walls | CEILING | n/a | Autodesk Revit 2023, Build: 23.0.1.318 | Autodesk.Revit.DB.Parameter | -1001107 | n/a | n/a
Base Extension Distance | abhinandan.m@setty.com | 2023-12-29T19:48:11 | Approved | Component | Walls | n/a | Inch | Autodesk Revit 2023, Build: 23.0.1.318 | Autodesk.Revit.DB.Parameter | -1012829 | n/a | n/a
Base is Attached | abhinandan.m@setty.com | 2023-12-29T19:48:11 | Approved | Component | Walls | n/a | n/a | Autodesk Revit 2023, Build: 23.0.1.318 | Autodesk.Revit.DB.Parameter | -1001118 | n/a | n/a
Base Offset | abhinandan.m@setty.com | 2023-12-29T19:48:11 | Approved | Component | Walls | 50 | Inch | Autodesk Revit 2023, Build: 23.0.1.318 | Autodesk.Revit.DB.Parameter | -1001108 | n/a | n/a
Category | abhinandan.m@setty.com | 2023-12-29T19:48:11 | Approved | Component | Walls | Walls | n/a | Autodesk Revit 2023, Build: 23.0.1.318 | Autodesk.Revit.DB.Parameter | -1140363 | n/a | n/a
Comments | abhinandan.m@setty.com | 2023-12-29T19:48:11 | Approved | Component | Walls | n/a | n/a | Autodesk Revit 2023, Build: 23.0.1.318 | Autodesk.Revit.DB.Parameter | -1010106 | n/a | n/a
Cross-Section | abhinandan.m@setty.com | 2023-12-29T19:48:11 | Approved | Component | Walls | 1 | n/a | Autodesk Revit 2023, Build: 23.0.1.318 | Autodesk.Revit.DB.Parameter | -1019100 | n/a | n/a
Design Option | abhinandan.m@setty.com | 2023-12-29T19:48:11 | Approved | Component | Walls | n/a | n/a | Autodesk Revit 2023, Build: 23.0.1.318 | Autodesk.Revit.DB.Parameter | -1013201 | n/a | n/a
Edited by | abhinandan.m@setty.com | 2023-12-29T19:48:11 | Approved | Component | Walls | mohak.s | n/a | Autodesk Revit 2023, Build: 23.0.1.318 | Autodesk.Revit.DB.Parameter | -1002067 | n/a | n/a
Export to IFC | abhinandan.m@setty.com | 2023-12-29T19:48:11 | Approved | Component | Walls | n/a | n/a | Autodesk Revit 2023, Build: 23.0.1.318 | Autodesk.Revit.DB.Parameter | -1019012 | n/a | n/a
Export to IFC As | abhinandan.m@setty.com | 2023-12-29T19:48:11 | Approved | Component | Walls | n/a | n/a | Autodesk Revit 2023, Build: 23.0.1.318 | Autodesk.Revit.DB.Parameter | -1019014 | n/a | n/a
Family | abhinandan.m@setty.com | 2023-12-29T19:48:11 | Approved | Component | Walls | BASIC WALL | n/a | Autodesk Revit 2023, Build: 23.0.1.318 | Autodesk.Revit.DB.Parameter | -1002051 | n/a | n/a
Family and Type | abhinandan.m@setty.com | 2023-12-29T19:48:11 | Approved | Component | Walls | BASIC WALL | n/a | Autodesk Revit 2023, Build: 23.0.1.318 | Autodesk.Revit.DB.Parameter | -1002052 | n/a | n/a
Family Name | abhinandan.m@setty.com | 2023-12-29T19:48:11 | Approved | Component | Walls | n/a | n/a | Autodesk Revit 2023, Build: 23.0.1.318 | Autodesk.Revit.DB.Parameter | -1002002 | n/a | n/a
IFC Predefined Type | abhinandan.m@setty.com | 2023-12-29T19:48:11 | Approved | Component | Walls | n/a | n/a | Autodesk Revit 2023, Build: 23.0.1.318 | Autodesk.Revit.DB.Parameter | -1019016 | n/a | n/a
IfcGUID | abhinandan.m@setty.com | 2023-12-29T19:48:11 | Approved | Component | Walls | 3LSroXELvC$ePBiS0gd0nB | n/a | Autodesk Revit 2023, Build: 23.0.1.318 | Autodesk.Revit.DB.Parameter | -1019000 | n/a | n/a
Image | abhinandan.m@setty.com | 2023-12-29T19:48:11 | Approved | Component | Walls | n/a | n/a | Autodesk Revit 2023, Build: 23.0.1.318 | Autodesk.Revit.DB.Parameter | -1152385 | n/a | n/a
Length | abhinandan.m@setty.com | 2023-12-29T19:48:11 | Approved | Component | Walls | 20.9752 | Inch | Autodesk Revit 2023, Build: 23.0.1.318 | Autodesk.Revit.DB.Parameter | -1004005 | n/a | n/a
Location Line | abhinandan.m@setty.com | 2023-12-29T19:48:11 | Approved | Component | Walls | 1 | n/a | Autodesk Revit 2023, Build: 23.0.1.318 | Autodesk.Revit.DB.Parameter | -1001122 | n/a | n/a
Mark | abhinandan.m@setty.com | 2023-12-29T19:48:11 | Approved | Component | Walls | n/a | n/a | Autodesk Revit 2023, Build: 23.0.1.318 | Autodesk.Revit.DB.Parameter | -1001203 | n/a | n/a
Phase Created | abhinandan.m@setty.com | 2023-12-29T19:48:11 | Approved | Component | Walls | New Construction | n/a | Autodesk Revit 2023, Build: 23.0.1.318 | Autodesk.Revit.DB.Parameter | -1012100 | n/a | n/a
Phase Demolished | abhinandan.m@setty.com | 2023-12-29T19:48:11 | Approved | Component | Walls | n/a | n/a | Autodesk Revit 2023, Build: 23.0.1.318 | Autodesk.Revit.DB.Parameter | -1012101 | n/a | n/a
Related to Mass | abhinandan.m@setty.com | 2023-12-29T19:48:11 | Approved | Component | Walls | n/a | n/a | Autodesk Revit 2023, Build: 23.0.1.318 | Autodesk.Revit.DB.Parameter | -1001713 | n/a | n/a
Revision | abhinandan.m@setty.com | 2023-12-29T19:48:11 | Approved | Component | Walls | n/a | n/a | Autodesk Revit 2023, Build: 23.0.1.318 | Autodesk.Revit.DB.Parameter | 47953 | n/a | n/a
Room Bounding | abhinandan.m@setty.com | 2023-12-29T19:48:11 | Approved | Component | Walls | 1 | n/a | Autodesk Revit 2023, Build: 23.0.1.318 | Autodesk.Revit.DB.Parameter | -1001007 | n/a | n/a
Structural | abhinandan.m@setty.com | 2023-12-29T19:48:11 | Approved | Component | Walls | n/a | n/a | Autodesk Revit 2023, Build: 23.0.1.318 | Autodesk.Revit.DB.Parameter | -1001596 | n/a | n/a
Structural Usage | abhinandan.m@setty.com | 2023-12-29T19:48:11 | Approved | Component | Walls | n/a | n/a | Autodesk Revit 2023, Build: 23.0.1.318 | Autodesk.Revit.DB.Parameter | -1001119 | n/a | n/a
Top Constraint | abhinandan.m@setty.com | 2023-12-29T19:48:11 | Approved | Component | Walls | n/a | n/a | Autodesk Revit 2023, Build: 23.0.1.318 | Autodesk.Revit.DB.Parameter | -1001103 | n/a | n/a
Top Extension Distance | abhinandan.m@setty.com | 2023-12-29T19:48:11 | Approved | Component | Walls | n/a | Inch | Autodesk Revit 2023, Build: 23.0.1.318 | Autodesk.Revit.DB.Parameter | -1012828 | n/a | n/a
Top is Attached | abhinandan.m@setty.com | 2023-12-29T19:48:11 | Approved | Component | Walls | n/a | n/a | Autodesk Revit 2023, Build: 23.0.1.318 | Autodesk.Revit.DB.Parameter | -1001117 | n/a | n/a
Top Offset | abhinandan.m@setty.com | 2023-12-29T19:48:11 | Approved | Component | Walls | n/a | Inch | Autodesk Revit 2023, Build: 23.0.1.318 | Autodesk.Revit.DB.Parameter | -1001109 | n/a | n/a
Type | abhinandan.m@setty.com | 2023-12-29T19:48:11 | Approved | Component | Walls | BASIC WALL | n/a | Autodesk Revit 2023, Build: 23.0.1.318 | Autodesk.Revit.DB.Parameter | -1002050 | n/a | n/a
Type Id | abhinandan.m@setty.com | 2023-12-29T19:48:11 | Approved | Component | Walls | 1505745 | n/a | Autodesk Revit 2023, Build: 23.0.1.318 | Autodesk.Revit.DB.Parameter | -1002000 | n/a | n/a
Type Name | abhinandan.m@setty.com | 2023-12-29T19:48:11 | Approved | Component | Walls | n/a | n/a | Autodesk Revit 2023, Build: 23.0.1.318 | Autodesk.Revit.DB.Parameter | -1002001 | n/a | n/a
Unconnected Height | abhinandan.m@setty.com | 2023-12-29T19:48:11 | Approved | Component | Walls | 108 | Inch | Autodesk Revit 2023, Build: 23.0.1.318 | Autodesk.Revit.DB.Parameter | -1001105 | n/a | n/a
Volume | abhinandan.m@setty.com | 2023-12-29T19:48:11 | Approved | Component | Walls | 11.1962 | Cubic feet | Autodesk Revit 2023, Build: 23.0.1.318 | Autodesk.Revit.DB.Parameter | -1012806 | n/a | n/a
Workset | abhinandan.m@setty.com | 2023-12-29T19:48:11 | Approved | Component | Walls | 1188 | n/a | Autodesk Revit 2023, Build: 23.0.1.318 | Autodesk.Revit.DB.Parameter | -1002053 | n/a | n/a
Area | abhinandan.m@setty.com | 2023-12-29T19:48:11 | Approved | Component | Walls | 5.1482 | SqFt | Autodesk Revit 2023, Build: 23.0.1.318 | Autodesk.Revit.DB.Parameter | -1012805 | n/a | n/a
Base Constraint | abhinandan.m@setty.com | 2023-12-29T19:48:11 | Approved | Component | Walls | CEILING | n/a | Autodesk Revit 2023, Build: 23.0.1.318 | Autodesk.Revit.DB.Parameter | -1001107 | n/a | n/a
Base Extension Distance | abhinandan.m@setty.com | 2023-12-29T19:48:11 | Approved | Component | Walls | n/a | Inch | Autodesk Revit 2023, Build: 23.0.1.318 | Autodesk.Revit.DB.Parameter | -1012829 | n/a | n/a
Base is Attached | abhinandan.m@setty.com | 2023-12-29T19:48:11 | Approved | Component | Walls | n/a | n/a | Autodesk Revit 2023, Build: 23.0.1.318 | Autodesk.Revit.DB.Parameter | -1001118 | n/a | n/a
Base Offset | abhinandan.m@setty.com | 2023-12-29T19:48:11 | Approved | Component | Walls | 50 | Inch | Autodesk Revit 2023, Build: 23.0.1.318 | Autodesk.Revit.DB.Parameter | -1001108 | n/a | n/a
Category | abhinandan.m@setty.com | 2023-12-29T19:48:11 | Approved | Component | Walls | Walls | n/a | Autodesk Revit 2023, Build: 23.0.1.318 | Autodesk.Revit.DB.Parameter | -1140363 | n/a | n/a
Comments | abhinandan.m@setty.com | 2023-12-29T19:48:11 | Approved | Component | Walls | n/a | n/a | Autodesk Revit 2023, Build: 23.0.1.318 | Autodesk.Revit.DB.Parameter | -1010106 | n/a | n/a
Cross-Section | abhinandan.m@setty.com | 2023-12-29T19:48:11 | Approved | Component | Walls | 1 | n/a | Autodesk Revit 2023, Build: 23.0.1.318 | Autodesk.Revit.DB.Parameter | -1019100 | n/a | n/a
Design Option | abhinandan.m@setty.com | 2023-12-29T19:48:11 | Approved | Component | Walls | n/a | n/a | Autodesk Revit 2023, Build: 23.0.1.318 | Autodesk.Revit.DB.Parameter | -1013201 | n/a | n/a
Edited by | abhinandan.m@setty.com | 2023-12-29T19:48:11 | Approved | Component | Walls | mohak.s | n/a | Autodesk Revit 2023, Build: 23.0.1.318 | Autodesk.Revit.DB.Parameter | -1002067 | n/a | n/a
Export to IFC | abhinandan.m@setty.com | 2023-12-29T19:48:11 | Approved | Component | Walls | n/a | n/a | Autodesk Revit 2023, Build: 23.0.1.318 | Autodesk.Revit.DB.Parameter | -1019012 | n/a | n/a
Export to IFC As | abhinandan.m@setty.com | 2023-12-29T19:48:11 | Approved | Component | Walls | n/a | n/a | Autodesk Revit 2023, Build: 23.0.1.318 | Autodesk.Revit.DB.Parameter | -1019014 | n/a | n/a
Family | abhinandan.m@setty.com | 2023-12-29T19:48:11 | Approved | Component | Walls | BASIC WALL | n/a | Autodesk Revit 2023, Build: 23.0.1.318 | Autodesk.Revit.DB.Parameter | -1002051 | n/a | n/a
Family and Type | abhinandan.m@setty.com | 2023-12-29T19:48:11 | Approved | Component | Walls | BASIC WALL | n/a | Autodesk Revit 2023, Build: 23.0.1.318 | Autodesk.Revit.DB.Parameter | -1002052 | n/a | n/a
Family Name | abhinandan.m@setty.com | 2023-12-29T19:48:11 | Approved | Component | Walls | n/a | n/a | Autodesk Revit 2023, Build: 23.0.1.318 | Autodesk.Revit.DB.Parameter | -1002002 | n/a | n/a
IFC Predefined Type | abhinandan.m@setty.com | 2023-12-29T19:48:11 | Approved | Component | Walls | n/a | n/a | Autodesk Revit 2023, Build: 23.0.1.318 | Autodesk.Revit.DB.Parameter | -1019016 | n/a | n/a
IfcGUID | abhinandan.m@setty.com | 2023-12-29T19:48:11 | Approved | Component | Walls | 3LSroXELvC$ePBiS0gd0nA | n/a | Autodesk Revit 2023, Build: 23.0.1.318 | Autodesk.Revit.DB.Parameter | -1019000 | n/a | n/a
Image | abhinandan.m@setty.com | 2023-12-29T19:48:11 | Approved | Component | Walls | n/a | n/a | Autodesk Revit 2023, Build: 23.0.1.318 | Autodesk.Revit.DB.Parameter | -1152385 | n/a | n/a
Length | abhinandan.m@setty.com | 2023-12-29T19:48:11 | Approved | Component | Walls | 16.8643 | Inch | Autodesk Revit 2023, Build: 23.0.1.318 | Autodesk.Revit.DB.Parameter | -1004005 | n/a | n/a
Location Line | abhinandan.m@setty.com | 2023-12-29T19:48:11 | Approved | Component | Walls | 1 | n/a | Autodesk Revit 2023, Build: 23.0.1.318 | Autodesk.Revit.DB.Parameter | -1001122 | n/a | n/a
Mark | abhinandan.m@setty.com | 2023-12-29T19:48:11 | Approved | Component | Walls | n/a | n/a | Autodesk Revit 2023, Build: 23.0.1.318 | Autodesk.Revit.DB.Parameter | -1001203 | n/a | n/a
Phase Created | abhinandan.m@setty.com | 2023-12-29T19:48:11 | Approved | Component | Walls | New Construction | n/a | Autodesk Revit 2023, Build: 23.0.1.318 | Autodesk.Revit.DB.Parameter | -1012100 | n/a | n/a
Phase Demolished | abhinandan.m@setty.com | 2023-12-29T19:48:11 | Approved | Component | Walls | n/a | n/a | Autodesk Revit 2023, Build: 23.0.1.318 | Autodesk.Revit.DB.Parameter | -1012101 | n/a | n/a
Related to Mass | abhinandan.m@setty.com | 2023-12-29T19:48:11 | Approved | Component | Walls | n/a | n/a | Autodesk Revit 2023, Build: 23.0.1.318 | Autodesk.Revit.DB.Parameter | -1001713 | n/a | n/a
Revision | abhinandan.m@setty.com | 2023-12-29T19:48:11 | Approved | Component | Walls | n/a | n/a | Autodesk Revit 2023, Build: 23.0.1.318 | Autodesk.Revit.DB.Parameter | 47953 | n/a | n/a
Room Bounding | abhinandan.m@setty.com | 2023-12-29T19:48:11 | Approved | Component | Walls | 1 | n/a | Autodesk Revit 2023, Build: 23.0.1.318 | Autodesk.Revit.DB.Parameter | -1001007 | n/a | n/a
Structural | abhinandan.m@setty.com | 2023-12-29T19:48:11 | Approved | Component | Walls | n/a | n/a | Autodesk Revit 2023, Build: 23.0.1.318 | Autodesk.Revit.DB.Parameter | -1001596 | n/a | n/a
Structural Usage | abhinandan.m@setty.com | 2023-12-29T19:48:11 | Approved | Component | Walls | n/a | n/a | Autodesk Revit 2023, Build: 23.0.1.318 | Autodesk.Revit.DB.Parameter | -1001119 | n/a | n/a
Top Constraint | abhinandan.m@setty.com | 2023-12-29T19:48:11 | Approved | Component | Walls | n/a | n/a | Autodesk Revit 2023, Build: 23.0.1.318 | Autodesk.Revit.DB.Parameter | -1001103 | n/a | n/a
Top Extension Distance | abhinandan.m@setty.com | 2023-12-29T19:48:11 | Approved | Component | Walls | n/a | Inch | Autodesk Revit 2023, Build: 23.0.1.318 | Autodesk.Revit.DB.Parameter | -1012828 | n/a | n/a
Top is Attached | abhinandan.m@setty.com | 2023-12-29T19:48:11 | Approved | Component | Walls | n/a | n/a | Autodesk Revit 2023, Build: 23.0.1.318 | Autodesk.Revit.DB.Parameter | -1001117 | n/a | n/a
Top Offset | abhinandan.m@setty.com | 2023-12-29T19:48:11 | Approved | Component | Walls | n/a | Inch | Autodesk Revit 2023, Build: 23.0.1.318 | Autodesk.Revit.DB.Parameter | -1001109 | n/a | n/a
Type | abhinandan.m@setty.com | 2023-12-29T19:48:11 | Approved | Component | Walls | BASIC WALL | n/a | Autodesk Revit 2023, Build: 23.0.1.318 | Autodesk.Revit.DB.Parameter | -1002050 | n/a | n/a
Type Id | abhinandan.m@setty.com | 2023-12-29T19:48:11 | Approved | Component | Walls | 1505745 | n/a | Autodesk Revit 2023, Build: 23.0.1.318 | Autodesk.Revit.DB.Parameter | -1002000 | n/a | n/a
Type Name | abhinandan.m@setty.com | 2023-12-29T19:48:11 | Approved | Component | Walls | n/a | n/a | Autodesk Revit 2023, Build: 23.0.1.318 | Autodesk.Revit.DB.Parameter | -1002001 | n/a | n/a
Unconnected Height | abhinandan.m@setty.com | 2023-12-29T19:48:11 | Approved | Component | Walls | 108 | Inch | Autodesk Revit 2023, Build: 23.0.1.318 | Autodesk.Revit.DB.Parameter | -1001105 | n/a | n/a
Volume | abhinandan.m@setty.com | 2023-12-29T19:48:11 | Approved | Component | Walls | 4.2902 | Cubic feet | Autodesk Revit 2023, Build: 23.0.1.318 | Autodesk.Revit.DB.Parameter | -1012806 | n/a | n/a
Workset | abhinandan.m@setty.com | 2023-12-29T19:48:11 | Approved | Component | Walls | 1188 | n/a | Autodesk Revit 2023, Build: 23.0.1.318 | Autodesk.Revit.DB.Parameter | -1002053 | n/a | n/a
Area | abhinandan.m@setty.com | 2023-12-29T19:48:11 | Approved | Component | Walls | 3.8691 | SqFt | Autodesk Revit 2023, Build: 23.0.1.318 | Autodesk.Revit.DB.Parameter | -1012805 | n/a | n/a
Base Constraint | abhinandan.m@setty.com | 2023-12-29T19:48:11 | Approved | Component | Walls | CEILING | n/a | Autodesk Revit 2023, Build: 23.0.1.318 | Autodesk.Revit.DB.Parameter | -1001107 | n/a | n/a
Base Extension Distance | abhinandan.m@setty.com | 2023-12-29T19:48:11 | Approved | Component | Walls | n/a | Inch | Autodesk Revit 2023, Build: 23.0.1.318 | Autodesk.Revit.DB.Parameter | -1012829 | n/a | n/a
Base is Attached | abhinandan.m@setty.com | 2023-12-29T19:48:11 | Approved | Component | Walls | n/a | n/a | Autodesk Revit 2023, Build: 23.0.1.318 | Autodesk.Revit.DB.Parameter | -1001118 | n/a | n/a
Base Offset | abhinandan.m@setty.com | 2023-12-29T19:48:11 | Approved | Component | Walls | 50 | Inch | Autodesk Revit 2023, Build: 23.0.1.318 | Autodesk.Revit.DB.Parameter | -1001108 | n/a | n/a
Category | abhinandan.m@setty.com | 2023-12-29T19:48:11 | Approved | Component | Walls | Walls | n/a | Autodesk Revit 2023, Build: 23.0.1.318 | Autodesk.Revit.DB.Parameter | -1140363 | n/a | n/a
Comments | abhinandan.m@setty.com | 2023-12-29T19:48:11 | Approved | Component | Walls | n/a | n/a | Autodesk Revit 2023, Build: 23.0.1.318 | Autodesk.Revit.DB.Parameter | -1010106 | n/a | n/a
Cross-Section | abhinandan.m@setty.com | 2023-12-29T19:48:11 | Approved | Component | Walls | 1 | n/a | Autodesk Revit 2023, Build: 23.0.1.318 | Autodesk.Revit.DB.Parameter | -1019100 | n/a | n/a
Design Option | abhinandan.m@setty.com | 2023-12-29T19:48:11 | Approved | Component | Walls | n/a | n/a | Autodesk Revit 2023, Build: 23.0.1.318 | Autodesk.Revit.DB.Parameter | -1013201 | n/a | n/a
Edited by | abhinandan.m@setty.com | 2023-12-29T19:48:11 | Approved | Component | Walls | mohak.s | n/a | Autodesk Revit 2023, Build: 23.0.1.318 | Autodesk.Revit.DB.Parameter | -1002067 | n/a | n/a
Export to IFC | abhinandan.m@setty.com | 2023-12-29T19:48:11 | Approved | Component | Walls | n/a | n/a | Autodesk Revit 2023, Build: 23.0.1.318 | Autodesk.Revit.DB.Parameter | -1019012 | n/a | n/a
Export to IFC As | abhinandan.m@setty.com | 2023-12-29T19:48:11 | Approved | Component | Walls | n/a | n/a | Autodesk Revit 2023, Build: 23.0.1.318 | Autodesk.Revit.DB.Parameter | -1019014 | n/a | n/a
Family | abhinandan.m@setty.com | 2023-12-29T19:48:11 | Approved | Component | Walls | BASIC WALL | n/a | Autodesk Revit 2023, Build: 23.0.1.318 | Autodesk.Revit.DB.Parameter | -1002051 | n/a | n/a
Family and Type | abhinandan.m@setty.com | 2023-12-29T19:48:11 | Approved | Component | Walls | BASIC WALL | n/a | Autodesk Revit 2023, Build: 23.0.1.318 | Autodesk.Revit.DB.Parameter | -1002052 | n/a | n/a
Family Name | abhinandan.m@setty.com | 2023-12-29T19:48:11 | Approved | Component | Walls | n/a | n/a | Autodesk Revit 2023, Build: 23.0.1.318 | Autodesk.Revit.DB.Parameter | -1002002 | n/a | n/a
IFC Predefined Type | abhinandan.m@setty.com | 2023-12-29T19:48:11 | Approved | Component | Walls | n/a | n/a | Autodesk Revit 2023, Build: 23.0.1.318 | Autodesk.Revit.DB.Parameter | -1019016 | n/a | n/a
IfcGUID | abhinandan.m@setty.com | 2023-12-29T19:48:11 | Approved | Component | Walls | 3LSroXELvC$ePBiS0gd0nD | n/a | Autodesk Revit 2023, Build: 23.0.1.318 | Autodesk.Revit.DB.Parameter | -1019000 | n/a | n/a
Image | abhinandan.m@setty.com | 2023-12-29T19:48:11 | Approved | Component | Walls | n/a | n/a | Autodesk Revit 2023, Build: 23.0.1.318 | Autodesk.Revit.DB.Parameter | -1152385 | n/a | n/a
Length | abhinandan.m@setty.com | 2023-12-29T19:48:11 | Approved | Component | Walls | 42 | Inch | Autodesk Revit 2023, Build: 23.0.1.318 | Autodesk.Revit.DB.Parameter | -1004005 | n/a | n/a
Location Line | abhinandan.m@setty.com | 2023-12-29T19:48:11 | Approved | Component | Walls | 1 | n/a | Autodesk Revit 2023, Build: 23.0.1.318 | Autodesk.Revit.DB.Parameter | -1001122 | n/a | n/a
Mark | abhinandan.m@setty.com | 2023-12-29T19:48:11 | Approved | Component | Walls | n/a | n/a | Autodesk Revit 2023, Build: 23.0.1.318 | Autodesk.Revit.DB.Parameter | -1001203 | n/a | n/a
Phase Created | abhinandan.m@setty.com | 2023-12-29T19:48:11 | Approved | Component | Walls | New Construction | n/a | Autodesk Revit 2023, Build: 23.0.1.318 | Autodesk.Revit.DB.Parameter | -1012100 | n/a | n/a
Phase Demolished | abhinandan.m@setty.com | 2023-12-29T19:48:11 | Approved | Component | Walls | n/a | n/a | Autodesk Revit 2023, Build: 23.0.1.318 | Autodesk.Revit.DB.Parameter | -1012101 | n/a | n/a
Related to Mass | abhinandan.m@setty.com | 2023-12-29T19:48:11 | Approved | Component | Walls | n/a | n/a | Autodesk Revit 2023, Build: 23.0.1.318 | Autodesk.Revit.DB.Parameter | -1001713 | n/a | n/a
Revision | abhinandan.m@setty.com | 2023-12-29T19:48:11 | Approved | Component | Walls | n/a | n/a | Autodesk Revit 2023, Build: 23.0.1.318 | Autodesk.Revit.DB.Parameter | 47953 | n/a | n/a
Room Bounding | abhinandan.m@setty.com | 2023-12-29T19:48:11 | Approved | Component | Walls | 1 | n/a | Autodesk Revit 2023, Build: 23.0.1.318 | Autodesk.Revit.DB.Parameter | -1001007 | n/a | n/a
Structural | abhinandan.m@setty.com | 2023-12-29T19:48:11 | Approved | Component | Walls | n/a | n/a | Autodesk Revit 2023, Build: 23.0.1.318 | Autodesk.Revit.DB.Parameter | -1001596 | n/a | n/a
Structural Usage | abhinandan.m@setty.com | 2023-12-29T19:48:11 | Approved | Component | Walls | n/a | n/a | Autodesk Revit 2023, Build: 23.0.1.318 | Autodesk.Revit.DB.Parameter | -1001119 | n/a | n/a
Top Constraint | abhinandan.m@setty.com | 2023-12-29T19:48:11 | Approved | Component | Walls | n/a | n/a | Autodesk Revit 2023, Build: 23.0.1.318 | Autodesk.Revit.DB.Parameter | -1001103 | n/a | n/a
Top Extension Distance | abhinandan.m@setty.com | 2023-12-29T19:48:11 | Approved | Component | Walls | n/a | Inch | Autodesk Revit 2023, Build: 23.0.1.318 | Autodesk.Revit.DB.Parameter | -1012828 | n/a | n/a
Top is Attached | abhinandan.m@setty.com | 2023-12-29T19:48:11 | Approved | Component | Walls | n/a | n/a | Autodesk Revit 2023, Build: 23.0.1.318 | Autodesk.Revit.DB.Parameter | -1001117 | n/a | n/a
Top Offset | abhinandan.m@setty.com | 2023-12-29T19:48:11 | Approved | Component | Walls | n/a | Inch | Autodesk Revit 2023, Build: 23.0.1.318 | Autodesk.Revit.DB.Parameter | -1001109 | n/a | n/a
Type | abhinandan.m@setty.com | 2023-12-29T19:48:11 | Approved | Component | Walls | BASIC WALL | n/a | Autodesk Revit 2023, Build: 23.0.1.318 | Autodesk.Revit.DB.Parameter | -1002050 | n/a | n/a
Type Id | abhinandan.m@setty.com | 2023-12-29T19:48:11 | Approved | Component | Walls | 1505745 | n/a | Autodesk Revit 2023, Build: 23.0.1.318 | Autodesk.Revit.DB.Parameter | -1002000 | n/a | n/a
Type Name | abhinandan.m@setty.com | 2023-12-29T19:48:11 | Approved | Component | Walls | n/a | n/a | Autodesk Revit 2023, Build: 23.0.1.318 | Autodesk.Revit.DB.Parameter | -1002001 | n/a | n/a
Unconnected Height | abhinandan.m@setty.com | 2023-12-29T19:48:11 | Approved | Component | Walls | 108 | Inch | Autodesk Revit 2023, Build: 23.0.1.318 | Autodesk.Revit.DB.Parameter | -1001105 | n/a | n/a
Volume | abhinandan.m@setty.com | 2023-12-29T19:48:11 | Approved | Component | Walls | 3.2243 | Cubic feet | Autodesk Revit 2023, Build: 23.0.1.318 | Autodesk.Revit.DB.Parameter | -1012806 | n/a | n/a
Workset | abhinandan.m@setty.com | 2023-12-29T19:48:11 | Approved | Component | Walls | 1188 | n/a | Autodesk Revit 2023, Build: 23.0.1.318 | Autodesk.Revit.DB.Parameter | -1002053 | n/a | n/a
Area | abhinandan.m@setty.com | 2023-12-29T19:48:11 | Approved | Component | Walls | 35.0055 | SqFt | Autodesk Revit 2023, Build: 23.0.1.318 | Autodesk.Revit.DB.Parameter | -1012805 | n/a | n/a
Base Constraint | abhinandan.m@setty.com | 2023-12-29T19:48:11 | Approved | Component | Walls | CEILING | n/a | Autodesk Revit 2023, Build: 23.0.1.318 | Autodesk.Revit.DB.Parameter | -1001107 | n/a | n/a
Base Extension Distance | abhinandan.m@setty.com | 2023-12-29T19:48:11 | Approved | Component | Walls | n/a | Inch | Autodesk Revit 2023, Build: 23.0.1.318 | Autodesk.Revit.DB.Parameter | -1012829 | n/a | n/a
Base is Attached | abhinandan.m@setty.com | 2023-12-29T19:48:11 | Approved | Component | Walls | n/a | n/a | Autodesk Revit 2023, Build: 23.0.1.318 | Autodesk.Revit.DB.Parameter | -1001118 | n/a | n/a
Base Offset | abhinandan.m@setty.com | 2023-12-29T19:48:11 | Approved | Component | Walls | 50 | Inch | Autodesk Revit 2023, Build: 23.0.1.318 | Autodesk.Revit.DB.Parameter | -1001108 | n/a | n/a
Category | abhinandan.m@setty.com | 2023-12-29T19:48:11 | Approved | Component | Walls | Walls | n/a | Autodesk Revit 2023, Build: 23.0.1.318 | Autodesk.Revit.DB.Parameter | -1140363 | n/a | n/a
Comments | abhinandan.m@setty.com | 2023-12-29T19:48:11 | Approved | Component | Walls | n/a | n/a | Autodesk Revit 2023, Build: 23.0.1.318 | Autodesk.Revit.DB.Parameter | -1010106 | n/a | n/a
Cross-Section | abhinandan.m@setty.com | 2023-12-29T19:48:11 | Approved | Component | Walls | 1 | n/a | Autodesk Revit 2023, Build: 23.0.1.318 | Autodesk.Revit.DB.Parameter | -1019100 | n/a | n/a
Design Option | abhinandan.m@setty.com | 2023-12-29T19:48:11 | Approved | Component | Walls | n/a | n/a | Autodesk Revit 2023, Build: 23.0.1.318 | Autodesk.Revit.DB.Parameter | -1013201 | n/a | n/a
Edited by | abhinandan.m@setty.com | 2023-12-29T19:48:11 | Approved | Component | Walls | mohak.s | n/a | Autodesk Revit 2023, Build: 23.0.1.318 | Autodesk.Revit.DB.Parameter | -1002067 | n/a | n/a
Export to IFC | abhinandan.m@setty.com | 2023-12-29T19:48:11 | Approved | Component | Walls | n/a | n/a | Autodesk Revit 2023, Build: 23.0.1.318 | Autodesk.Revit.DB.Parameter | -1019012 | n/a | n/a
Export to IFC As | abhinandan.m@setty.com | 2023-12-29T19:48:11 | Approved | Component | Walls | n/a | n/a | Autodesk Revit 2023, Build: 23.0.1.318 | Autodesk.Revit.DB.Parameter | -1019014 | n/a | n/a
Family | abhinandan.m@setty.com | 2023-12-29T19:48:11 | Approved | Component | Walls | BASIC WALL | n/a | Autodesk Revit 2023, Build: 23.0.1.318 | Autodesk.Revit.DB.Parameter | -1002051 | n/a | n/a
Family and Type | abhinandan.m@setty.com | 2023-12-29T19:48:11 | Approved | Component | Walls | BASIC WALL | n/a | Autodesk Revit 2023, Build: 23.0.1.318 | Autodesk.Revit.DB.Parameter | -1002052 | n/a | n/a
Family Name | abhinandan.m@setty.com | 2023-12-29T19:48:11 | Approved | Component | Walls | n/a | n/a | Autodesk Revit 2023, Build: 23.0.1.318 | Autodesk.Revit.DB.Parameter | -1002002 | n/a | n/a
IFC Predefined Type | abhinandan.m@setty.com | 2023-12-29T19:48:11 | Approved | Component | Walls | n/a | n/a | Autodesk Revit 2023, Build: 23.0.1.318 | Autodesk.Revit.DB.Parameter | -1019016 | n/a | n/a
IfcGUID | abhinandan.m@setty.com | 2023-12-29T19:48:11 | Approved | Component | Walls | 3LSroXELvC$ePBiS0gd0nC | n/a | Autodesk Revit 2023, Build: 23.0.1.318 | Autodesk.Revit.DB.Parameter | -1019000 | n/a | n/a
Image | abhinandan.m@setty.com | 2023-12-29T19:48:11 | Approved | Component | Walls | n/a | n/a | Autodesk Revit 2023, Build: 23.0.1.318 | Autodesk.Revit.DB.Parameter | -1152385 | n/a | n/a
Length | abhinandan.m@setty.com | 2023-12-29T19:48:11 | Approved | Component | Walls | 47.0066 | Inch | Autodesk Revit 2023, Build: 23.0.1.318 | Autodesk.Revit.DB.Parameter | -1004005 | n/a | n/a
Location Line | abhinandan.m@setty.com | 2023-12-29T19:48:11 | Approved | Component | Walls | 1 | n/a | Autodesk Revit 2023, Build: 23.0.1.318 | Autodesk.Revit.DB.Parameter | -1001122 | n/a | n/a
Mark | abhinandan.m@setty.com | 2023-12-29T19:48:11 | Approved | Component | Walls | n/a | n/a | Autodesk Revit 2023, Build: 23.0.1.318 | Autodesk.Revit.DB.Parameter | -1001203 | n/a | n/a
Phase Created | abhinandan.m@setty.com | 2023-12-29T19:48:11 | Approved | Component | Walls | New Construction | n/a | Autodesk Revit 2023, Build: 23.0.1.318 | Autodesk.Revit.DB.Parameter | -1012100 | n/a | n/a
Phase Demolished | abhinandan.m@setty.com | 2023-12-29T19:48:11 | Approved | Component | Walls | n/a | n/a | Autodesk Revit 2023, Build: 23.0.1.318 | Autodesk.Revit.DB.Parameter | -1012101 | n/a | n/a
Related to Mass | abhinandan.m@setty.com | 2023-12-29T19:48:11 | Approved | Component | Walls | n/a | n/a | Autodesk Revit 2023, Build: 23.0.1.318 | Autodesk.Revit.DB.Parameter | -1001713 | n/a | n/a
Revision | abhinandan.m@setty.com | 2023-12-29T19:48:11 | Approved | Component | Walls | n/a | n/a | Autodesk Revit 2023, Build: 23.0.1.318 | Autodesk.Revit.DB.Parameter | 47953 | n/a | n/a
Room Bounding | abhinandan.m@setty.com | 2023-12-29T19:48:11 | Approved | Component | Walls | 1 | n/a | Autodesk Revit 2023, Build: 23.0.1.318 | Autodesk.Revit.DB.Parameter | -1001007 | n/a | n/a
Structural | abhinandan.m@setty.com | 2023-12-29T19:48:11 | Approved | Component | Walls | n/a | n/a | Autodesk Revit 2023, Build: 23.0.1.318 | Autodesk.Revit.DB.Parameter | -1001596 | n/a | n/a
Structural Usage | abhinandan.m@setty.com | 2023-12-29T19:48:11 | Approved | Component | Walls | n/a | n/a | Autodesk Revit 2023, Build: 23.0.1.318 | Autodesk.Revit.DB.Parameter | -1001119 | n/a | n/a
Top Constraint | abhinandan.m@setty.com | 2023-12-29T19:48:11 | Approved | Component | Walls | n/a | n/a | Autodesk Revit 2023, Build: 23.0.1.318 | Autodesk.Revit.DB.Parameter | -1001103 | n/a | n/a
Top Extension Distance | abhinandan.m@setty.com | 2023-12-29T19:48:11 | Approved | Component | Walls | n/a | Inch | Autodesk Revit 2023, Build: 23.0.1.318 | Autodesk.Revit.DB.Parameter | -1012828 | n/a | n/a
Top is Attached | abhinandan.m@setty.com | 2023-12-29T19:48:11 | Approved | Component | Walls | n/a | n/a | Autodesk Revit 2023, Build: 23.0.1.318 | Autodesk.Revit.DB.Parameter | -1001117 | n/a | n/a
Top Offset | abhinandan.m@setty.com | 2023-12-29T19:48:11 | Approved | Component | Walls | n/a | Inch | Autodesk Revit 2023, Build: 23.0.1.318 | Autodesk.Revit.DB.Parameter | -1001109 | n/a | n/a
Type | abhinandan.m@setty.com | 2023-12-29T19:48:11 | Approved | Component | Walls | BASIC WALL | n/a | Autodesk Revit 2023, Build: 23.0.1.318 | Autodesk.Revit.DB.Parameter | -1002050 | n/a | n/a
Type Id | abhinandan.m@setty.com | 2023-12-29T19:48:11 | Approved | Component | Walls | 1505745 | n/a | Autodesk Revit 2023, Build: 23.0.1.318 | Autodesk.Revit.DB.Parameter | -1002000 | n/a | n/a
Type Name | abhinandan.m@setty.com | 2023-12-29T19:48:11 | Approved | Component | Walls | n/a | n/a | Autodesk Revit 2023, Build: 23.0.1.318 | Autodesk.Revit.DB.Parameter | -1002001 | n/a | n/a
Unconnected Height | abhinandan.m@setty.com | 2023-12-29T19:48:11 | Approved | Component | Walls | 120 | Inch | Autodesk Revit 2023, Build: 23.0.1.318 | Autodesk.Revit.DB.Parameter | -1001105 | n/a | n/a
Volume | abhinandan.m@setty.com | 2023-12-29T19:48:11 | Approved | Component | Walls | 29.1712 | Cubic feet | Autodesk Revit 2023, Build: 23.0.1.318 | Autodesk.Revit.DB.Parameter | -1012806 | n/a | n/a
Workset | abhinandan.m@setty.com | 2023-12-29T19:48:11 | Approved | Component | Walls | 1188 | n/a | Autodesk Revit 2023, Build: 23.0.1.318 | Autodesk.Revit.DB.Parameter | -1002053 | n/a | n/a
Area | abhinandan.m@setty.com | 2023-12-29T19:48:11 | Approved | Component | Walls | 97.7929 | SqFt | Autodesk Revit 2023, Build: 23.0.1.318 | Autodesk.Revit.DB.Parameter | -1012805 | n/a | n/a
Base Constraint | abhinandan.m@setty.com | 2023-12-29T19:48:11 | Approved | Component | Walls | CEILING | n/a | Autodesk Revit 2023, Build: 23.0.1.318 | Autodesk.Revit.DB.Parameter | -1001107 | n/a | n/a
Base Extension Distance | abhinandan.m@setty.com | 2023-12-29T19:48:11 | Approved | Component | Walls | n/a | Inch | Autodesk Revit 2023, Build: 23.0.1.318 | Autodesk.Revit.DB.Parameter | -1012829 | n/a | n/a
Base is Attached | abhinandan.m@setty.com | 2023-12-29T19:48:11 | Approved | Component | Walls | n/a | n/a | Autodesk Revit 2023, Build: 23.0.1.318 | Autodesk.Revit.DB.Parameter | -1001118 | n/a | n/a
Base Offset | abhinandan.m@setty.com | 2023-12-29T19:48:11 | Approved | Component | Walls | 50 | Inch | Autodesk Revit 2023, Build: 23.0.1.318 | Autodesk.Revit.DB.Parameter | -1001108 | n/a | n/a
Category | abhinandan.m@setty.com | 2023-12-29T19:48:11 | Approved | Component | Walls | Walls | n/a | Autodesk Revit 2023, Build: 23.0.1.318 | Autodesk.Revit.DB.Parameter | -1140363 | n/a | n/a
Comments | abhinandan.m@setty.com | 2023-12-29T19:48:11 | Approved | Component | Walls | n/a | n/a | Autodesk Revit 2023, Build: 23.0.1.318 | Autodesk.Revit.DB.Parameter | -1010106 | n/a | n/a
Cross-Section | abhinandan.m@setty.com | 2023-12-29T19:48:11 | Approved | Component | Walls | 1 | n/a | Autodesk Revit 2023, Build: 23.0.1.318 | Autodesk.Revit.DB.Parameter | -1019100 | n/a | n/a
Design Option | abhinandan.m@setty.com | 2023-12-29T19:48:11 | Approved | Component | Walls | n/a | n/a | Autodesk Revit 2023, Build: 23.0.1.318 | Autodesk.Revit.DB.Parameter | -1013201 | n/a | n/a
Edited by | abhinandan.m@setty.com | 2023-12-29T19:48:11 | Approved | Component | Walls | mohak.s | n/a | Autodesk Revit 2023, Build: 23.0.1.318 | Autodesk.Revit.DB.Parameter | -1002067 | n/a | n/a
Export to IFC | abhinandan.m@setty.com | 2023-12-29T19:48:11 | Approved | Component | Walls | n/a | n/a | Autodesk Revit 2023, Build: 23.0.1.318 | Autodesk.Revit.DB.Parameter | -1019012 | n/a | n/a
Export to IFC As | abhinandan.m@setty.com | 2023-12-29T19:48:11 | Approved | Component | Walls | n/a | n/a | Autodesk Revit 2023, Build: 23.0.1.318 | Autodesk.Revit.DB.Parameter | -1019014 | n/a | n/a
Family | abhinandan.m@setty.com | 2023-12-29T19:48:11 | Approved | Component | Walls | BASIC WALL | n/a | Autodesk Revit 2023, Build: 23.0.1.318 | Autodesk.Revit.DB.Parameter | -1002051 | n/a | n/a
Family and Type | abhinandan.m@setty.com | 2023-12-29T19:48:11 | Approved | Component | Walls | BASIC WALL | n/a | Autodesk Revit 2023, Build: 23.0.1.318 | Autodesk.Revit.DB.Parameter | -1002052 | n/a | n/a
Family Name | abhinandan.m@setty.com | 2023-12-29T19:48:11 | Approved | Component | Walls | n/a | n/a | Autodesk Revit 2023, Build: 23.0.1.318 | Autodesk.Revit.DB.Parameter | -1002002 | n/a | n/a
IFC Predefined Type | abhinandan.m@setty.com | 2023-12-29T19:48:11 | Approved | Component | Walls | n/a | n/a | Autodesk Revit 2023, Build: 23.0.1.318 | Autodesk.Revit.DB.Parameter | -1019016 | n/a | n/a
IfcGUID | abhinandan.m@setty.com | 2023-12-29T19:48:11 | Approved | Component | Walls | 3LSroXELvC$ePBiS0gd0nF | n/a | Autodesk Revit 2023, Build: 23.0.1.318 | Autodesk.Revit.DB.Parameter | -1019000 | n/a | n/a
Image | abhinandan.m@setty.com | 2023-12-29T19:48:11 | Approved | Component | Walls | n/a | n/a | Autodesk Revit 2023, Build: 23.0.1.318 | Autodesk.Revit.DB.Parameter | -1152385 | n/a | n/a
Length | abhinandan.m@setty.com | 2023-12-29T19:48:11 | Approved | Component | Walls | 122.3515 | Inch | Autodesk Revit 2023, Build: 23.0.1.318 | Autodesk.Revit.DB.Parameter | -1004005 | n/a | n/a
Location Line | abhinandan.m@setty.com | 2023-12-29T19:48:11 | Approved | Component | Walls | 1 | n/a | Autodesk Revit 2023, Build: 23.0.1.318 | Autodesk.Revit.DB.Parameter | -1001122 | n/a | n/a
Mark | abhinandan.m@setty.com | 2023-12-29T19:48:11 | Approved | Component | Walls | n/a | n/a | Autodesk Revit 2023, Build: 23.0.1.318 | Autodesk.Revit.DB.Parameter | -1001203 | n/a | n/a
Phase Created | abhinandan.m@setty.com | 2023-12-29T19:48:11 | Approved | Component | Walls | New Construction | n/a | Autodesk Revit 2023, Build: 23.0.1.318 | Autodesk.Revit.DB.Parameter | -1012100 | n/a | n/a
Phase Demolished | abhinandan.m@setty.com | 2023-12-29T19:48:11 | Approved | Component | Walls | n/a | n/a | Autodesk Revit 2023, Build: 23.0.1.318 | Autodesk.Revit.DB.Parameter | -1012101 | n/a | n/a
Related to Mass | abhinandan.m@setty.com | 2023-12-29T19:48:11 | Approved | Component | Walls | n/a | n/a | Autodesk Revit 2023, Build: 23.0.1.318 | Autodesk.Revit.DB.Parameter | -1001713 | n/a | n/a
Revision | abhinandan.m@setty.com | 2023-12-29T19:48:11 | Approved | Component | Walls | n/a | n/a | Autodesk Revit 2023, Build: 23.0.1.318 | Autodesk.Revit.DB.Parameter | 47953 | n/a | n/a
Room Bounding | abhinandan.m@setty.com | 2023-12-29T19:48:11 | Approved | Component | Walls | 1 | n/a | Autodesk Revit 2023, Build: 23.0.1.318 | Autodesk.Revit.DB.Parameter | -1001007 | n/a | n/a
Structural | abhinandan.m@setty.com | 2023-12-29T19:48:11 | Approved | Component | Walls | n/a | n/a | Autodesk Revit 2023, Build: 23.0.1.318 | Autodesk.Revit.DB.Parameter | -1001596 | n/a | n/a
Structural Usage | abhinandan.m@setty.com | 2023-12-29T19:48:11 | Approved | Component | Walls | n/a | n/a | Autodesk Revit 2023, Build: 23.0.1.318 | Autodesk.Revit.DB.Parameter | -1001119 | n/a | n/a
Top Constraint | abhinandan.m@setty.com | 2023-12-29T19:48:11 | Approved | Component | Walls | n/a | n/a | Autodesk Revit 2023, Build: 23.0.1.318 | Autodesk.Revit.DB.Parameter | -1001103 | n/a | n/a
Top Extension Distance | abhinandan.m@setty.com | 2023-12-29T19:48:11 | Approved | Component | Walls | n/a | Inch | Autodesk Revit 2023, Build: 23.0.1.318 | Autodesk.Revit.DB.Parameter | -1012828 | n/a | n/a
Top is Attached | abhinandan.m@setty.com | 2023-12-29T19:48:11 | Approved | Component | Walls | n/a | n/a | Autodesk Revit 2023, Build: 23.0.1.318 | Autodesk.Revit.DB.Parameter | -1001117 | n/a | n/a
Top Offset | abhinandan.m@setty.com | 2023-12-29T19:48:11 | Approved | Component | Walls | n/a | Inch | Autodesk Revit 2023, Build: 23.0.1.318 | Autodesk.Revit.DB.Parameter | -1001109 | n/a | n/a
Type | abhinandan.m@setty.com | 2023-12-29T19:48:11 | Approved | Component | Walls | BASIC WALL | n/a | Autodesk Revit 2023, Build: 23.0.1.318 | Autodesk.Revit.DB.Parameter | -1002050 | n/a | n/a
Type Id | abhinandan.m@setty.com | 2023-12-29T19:48:11 | Approved | Component | Walls | 1505745 | n/a | Autodesk Revit 2023, Build: 23.0.1.318 | Autodesk.Revit.DB.Parameter | -1002000 | n/a | n/a
Type Name | abhinandan.m@setty.com | 2023-12-29T19:48:11 | Approved | Component | Walls | n/a | n/a | Autodesk Revit 2023, Build: 23.0.1.318 | Autodesk.Revit.DB.Parameter | -1002001 | n/a | n/a
Unconnected Height | abhinandan.m@setty.com | 2023-12-29T19:48:11 | Approved | Component | Walls | 120 | Inch | Autodesk Revit 2023, Build: 23.0.1.318 | Autodesk.Revit.DB.Parameter | -1001105 | n/a | n/a
Volume | abhinandan.m@setty.com | 2023-12-29T19:48:11 | Approved | Component | Walls | 81.4941 | Cubic feet | Autodesk Revit 2023, Build: 23.0.1.318 | Autodesk.Revit.DB.Parameter | -1012806 | n/a | n/a
Workset | abhinandan.m@setty.com | 2023-12-29T19:48:11 | Approved | Component | Walls | 1188 | n/a | Autodesk Revit 2023, Build: 23.0.1.318 | Autodesk.Revit.DB.Parameter | -1002053 | n/a | n/a
Area | abhinandan.m@setty.com | 2023-12-29T19:48:11 | Approved | Component | Walls | 15.0262 | SqFt | Autodesk Revit 2023, Build: 23.0.1.318 | Autodesk.Revit.DB.Parameter | -1012805 | n/a | n/a
Base Constraint | abhinandan.m@setty.com | 2023-12-29T19:48:11 | Approved | Component | Walls | CEILING | n/a | Autodesk Revit 2023, Build: 23.0.1.318 | Autodesk.Revit.DB.Parameter | -1001107 | n/a | n/a
Base Extension Distance | abhinandan.m@setty.com | 2023-12-29T19:48:11 | Approved | Component | Walls | n/a | Inch | Autodesk Revit 2023, Build: 23.0.1.318 | Autodesk.Revit.DB.Parameter | -1012829 | n/a | n/a
Base is Attached | abhinandan.m@setty.com | 2023-12-29T19:48:11 | Approved | Component | Walls | n/a | n/a | Autodesk Revit 2023, Build: 23.0.1.318 | Autodesk.Revit.DB.Parameter | -1001118 | n/a | n/a
Base Offset | abhinandan.m@setty.com | 2023-12-29T19:48:11 | Approved | Component | Walls | 50 | Inch | Autodesk Revit 2023, Build: 23.0.1.318 | Autodesk.Revit.DB.Parameter | -1001108 | n/a | n/a
Category | abhinandan.m@setty.com | 2023-12-29T19:48:11 | Approved | Component | Walls | Walls | n/a | Autodesk Revit 2023, Build: 23.0.1.318 | Autodesk.Revit.DB.Parameter | -1140363 | n/a | n/a
Comments | abhinandan.m@setty.com | 2023-12-29T19:48:11 | Approved | Component | Walls | n/a | n/a | Autodesk Revit 2023, Build: 23.0.1.318 | Autodesk.Revit.DB.Parameter | -1010106 | n/a | n/a
Cross-Section | abhinandan.m@setty.com | 2023-12-29T19:48:11 | Approved | Component | Walls | 1 | n/a | Autodesk Revit 2023, Build: 23.0.1.318 | Autodesk.Revit.DB.Parameter | -1019100 | n/a | n/a
Design Option | abhinandan.m@setty.com | 2023-12-29T19:48:11 | Approved | Component | Walls | n/a | n/a | Autodesk Revit 2023, Build: 23.0.1.318 | Autodesk.Revit.DB.Parameter | -1013201 | n/a | n/a
Edited by | abhinandan.m@setty.com | 2023-12-29T19:48:11 | Approved | Component | Walls | mohak.s | n/a | Autodesk Revit 2023, Build: 23.0.1.318 | Autodesk.Revit.DB.Parameter | -1002067 | n/a | n/a
Export to IFC | abhinandan.m@setty.com | 2023-12-29T19:48:11 | Approved | Component | Walls | n/a | n/a | Autodesk Revit 2023, Build: 23.0.1.318 | Autodesk.Revit.DB.Parameter | -1019012 | n/a | n/a
Export to IFC As | abhinandan.m@setty.com | 2023-12-29T19:48:11 | Approved | Component | Walls | n/a | n/a | Autodesk Revit 2023, Build: 23.0.1.318 | Autodesk.Revit.DB.Parameter | -1019014 | n/a | n/a
Family | abhinandan.m@setty.com | 2023-12-29T19:48:11 | Approved | Component | Walls | BASIC WALL | n/a | Autodesk Revit 2023, Build: 23.0.1.318 | Autodesk.Revit.DB.Parameter | -1002051 | n/a | n/a
Family and Type | abhinandan.m@setty.com | 2023-12-29T19:48:11 | Approved | Component | Walls | BASIC WALL | n/a | Autodesk Revit 2023, Build: 23.0.1.318 | Autodesk.Revit.DB.Parameter | -1002052 | n/a | n/a
Family Name | abhinandan.m@setty.com | 2023-12-29T19:48:11 | Approved | Component | Walls | n/a | n/a | Autodesk Revit 2023, Build: 23.0.1.318 | Autodesk.Revit.DB.Parameter | -1002002 | n/a | n/a
IFC Predefined Type | abhinandan.m@setty.com | 2023-12-29T19:48:11 | Approved | Component | Walls | n/a | n/a | Autodesk Revit 2023, Build: 23.0.1.318 | Autodesk.Revit.DB.Parameter | -1019016 | n/a | n/a
IfcGUID | abhinandan.m@setty.com | 2023-12-29T19:48:11 | Approved | Component | Walls | 3LSroXELvC$ePBiS0gd0nE | n/a | Autodesk Revit 2023, Build: 23.0.1.318 | Autodesk.Revit.DB.Parameter | -1019000 | n/a | n/a
Image | abhinandan.m@setty.com | 2023-12-29T19:48:11 | Approved | Component | Walls | n/a | n/a | Autodesk Revit 2023, Build: 23.0.1.318 | Autodesk.Revit.DB.Parameter | -1152385 | n/a | n/a
Length | abhinandan.m@setty.com | 2023-12-29T19:48:11 | Approved | Component | Walls | 41.8201 | Inch | Autodesk Revit 2023, Build: 23.0.1.318 | Autodesk.Revit.DB.Parameter | -1004005 | n/a | n/a
Location Line | abhinandan.m@setty.com | 2023-12-29T19:48:11 | Approved | Component | Walls | 1 | n/a | Autodesk Revit 2023, Build: 23.0.1.318 | Autodesk.Revit.DB.Parameter | -1001122 | n/a | n/a
Mark | abhinandan.m@setty.com | 2023-12-29T19:48:11 | Approved | Component | Walls | n/a | n/a | Autodesk Revit 2023, Build: 23.0.1.318 | Autodesk.Revit.DB.Parameter | -1001203 | n/a | n/a
Phase Created | abhinandan.m@setty.com | 2023-12-29T19:48:11 | Approved | Component | Walls | New Construction | n/a | Autodesk Revit 2023, Build: 23.0.1.318 | Autodesk.Revit.DB.Parameter | -1012100 | n/a | n/a
Phase Demolished | abhinandan.m@setty.com | 2023-12-29T19:48:11 | Approved | Component | Walls | n/a | n/a | Autodesk Revit 2023, Build: 23.0.1.318 | Autodesk.Revit.DB.Parameter | -1012101 | n/a | n/a
Related to Mass | abhinandan.m@setty.com | 2023-12-29T19:48:11 | Approved | Component | Walls | n/a | n/a | Autodesk Revit 2023, Build: 23.0.1.318 | Autodesk.Revit.DB.Parameter | -1001713 | n/a | n/a
Revision | abhinandan.m@setty.com | 2023-12-29T19:48:11 | Approved | Component | Walls | n/a | n/a | Autodesk Revit 2023, Build: 23.0.1.318 | Autodesk.Revit.DB.Parameter | 47953 | n/a | n/a
Room Bounding | abhinandan.m@setty.com | 2023-12-29T19:48:11 | Approved | Component | Walls | 1 | n/a | Autodesk Revit 2023, Build: 23.0.1.318 | Autodesk.Revit.DB.Parameter | -1001007 | n/a | n/a
Structural | abhinandan.m@setty.com | 2023-12-29T19:48:11 | Approved | Component | Walls | n/a | n/a | Autodesk Revit 2023, Build: 23.0.1.318 | Autodesk.Revit.DB.Parameter | -1001596 | n/a | n/a
Structural Usage | abhinandan.m@setty.com | 2023-12-29T19:48:11 | Approved | Component | Walls | n/a | n/a | Autodesk Revit 2023, Build: 23.0.1.318 | Autodesk.Revit.DB.Parameter | -1001119 | n/a | n/a
Top Constraint | abhinandan.m@setty.com | 2023-12-29T19:48:11 | Approved | Component | Walls | n/a | n/a | Autodesk Revit 2023, Build: 23.0.1.318 | Autodesk.Revit.DB.Parameter | -1001103 | n/a | n/a
Top Extension Distance | abhinandan.m@setty.com | 2023-12-29T19:48:11 | Approved | Component | Walls | n/a | Inch | Autodesk Revit 2023, Build: 23.0.1.318 | Autodesk.Revit.DB.Parameter | -1012828 | n/a | n/a
Top is Attached | abhinandan.m@setty.com | 2023-12-29T19:48:11 | Approved | Component | Walls | n/a | n/a | Autodesk Revit 2023, Build: 23.0.1.318 | Autodesk.Revit.DB.Parameter | -1001117 | n/a | n/a
Top Offset | abhinandan.m@setty.com | 2023-12-29T19:48:11 | Approved | Component | Walls | n/a | Inch | Autodesk Revit 2023, Build: 23.0.1.318 | Autodesk.Revit.DB.Parameter | -1001109 | n/a | n/a
Type | abhinandan.m@setty.com | 2023-12-29T19:48:11 | Approved | Component | Walls | BASIC WALL | n/a | Autodesk Revit 2023, Build: 23.0.1.318 | Autodesk.Revit.DB.Parameter | -1002050 | n/a | n/a
Type Id | abhinandan.m@setty.com | 2023-12-29T19:48:11 | Approved | Component | Walls | 1505745 | n/a | Autodesk Revit 2023, Build: 23.0.1.318 | Autodesk.Revit.DB.Parameter | -1002000 | n/a | n/a
Type Name | abhinandan.m@setty.com | 2023-12-29T19:48:11 | Approved | Component | Walls | n/a | n/a | Autodesk Revit 2023, Build: 23.0.1.318 | Autodesk.Revit.DB.Parameter | -1002001 | n/a | n/a
Unconnected Height | abhinandan.m@setty.com | 2023-12-29T19:48:11 | Approved | Component | Walls | 146 | Inch | Autodesk Revit 2023, Build: 23.0.1.318 | Autodesk.Revit.DB.Parameter | -1001105 | n/a | n/a
Volume | abhinandan.m@setty.com | 2023-12-29T19:48:11 | Approved | Component | Walls | 12.5218 | Cubic feet | Autodesk Revit 2023, Build: 23.0.1.318 | Autodesk.Revit.DB.Parameter | -1012806 | n/a | n/a
Workset | abhinandan.m@setty.com | 2023-12-29T19:48:11 | Approved | Component | Walls | 1188 | n/a | Autodesk Revit 2023, Build: 23.0.1.318 | Autodesk.Revit.DB.Parameter | -1002053 | n/a | n/a
Area | abhinandan.m@setty.com | 2023-12-29T19:48:11 | Approved | Component | Walls | 18.6892 | SqFt | Autodesk Revit 2023, Build: 23.0.1.318 | Autodesk.Revit.DB.Parameter | -1012805 | n/a | n/a
Base Constraint | abhinandan.m@setty.com | 2023-12-29T19:48:11 | Approved | Component | Walls | CEILING | n/a | Autodesk Revit 2023, Build: 23.0.1.318 | Autodesk.Revit.DB.Parameter | -1001107 | n/a | n/a
Base Extension Distance | abhinandan.m@setty.com | 2023-12-29T19:48:11 | Approved | Component | Walls | n/a | Inch | Autodesk Revit 2023, Build: 23.0.1.318 | Autodesk.Revit.DB.Parameter | -1012829 | n/a | n/a
Base is Attached | abhinandan.m@setty.com | 2023-12-29T19:48:11 | Approved | Component | Walls | n/a | n/a | Autodesk Revit 2023, Build: 23.0.1.318 | Autodesk.Revit.DB.Parameter | -1001118 | n/a | n/a
Base Offset | abhinandan.m@setty.com | 2023-12-29T19:48:11 | Approved | Component | Walls | 50 | Inch | Autodesk Revit 2023, Build: 23.0.1.318 | Autodesk.Revit.DB.Parameter | -1001108 | n/a | n/a
Category | abhinandan.m@setty.com | 2023-12-29T19:48:11 | Approved | Component | Walls | Walls | n/a | Autodesk Revit 2023, Build: 23.0.1.318 | Autodesk.Revit.DB.Parameter | -1140363 | n/a | n/a
Comments | abhinandan.m@setty.com | 2023-12-29T19:48:11 | Approved | Component | Walls | n/a | n/a | Autodesk Revit 2023, Build: 23.0.1.318 | Autodesk.Revit.DB.Parameter | -1010106 | n/a | n/a
Cross-Section | abhinandan.m@setty.com | 2023-12-29T19:48:11 | Approved | Component | Walls | 1 | n/a | Autodesk Revit 2023, Build: 23.0.1.318 | Autodesk.Revit.DB.Parameter | -1019100 | n/a | n/a
Design Option | abhinandan.m@setty.com | 2023-12-29T19:48:11 | Approved | Component | Walls | n/a | n/a | Autodesk Revit 2023, Build: 23.0.1.318 | Autodesk.Revit.DB.Parameter | -1013201 | n/a | n/a
Edited by | abhinandan.m@setty.com | 2023-12-29T19:48:11 | Approved | Component | Walls | mohak.s | n/a | Autodesk Revit 2023, Build: 23.0.1.318 | Autodesk.Revit.DB.Parameter | -1002067 | n/a | n/a
Export to IFC | abhinandan.m@setty.com | 2023-12-29T19:48:11 | Approved | Component | Walls | n/a | n/a | Autodesk Revit 2023, Build: 23.0.1.318 | Autodesk.Revit.DB.Parameter | -1019012 | n/a | n/a
Export to IFC As | abhinandan.m@setty.com | 2023-12-29T19:48:11 | Approved | Component | Walls | n/a | n/a | Autodesk Revit 2023, Build: 23.0.1.318 | Autodesk.Revit.DB.Parameter | -1019014 | n/a | n/a
Family | abhinandan.m@setty.com | 2023-12-29T19:48:11 | Approved | Component | Walls | BASIC WALL | n/a | Autodesk Revit 2023, Build: 23.0.1.318 | Autodesk.Revit.DB.Parameter | -1002051 | n/a | n/a
Family and Type | abhinandan.m@setty.com | 2023-12-29T19:48:11 | Approved | Component | Walls | BASIC WALL | n/a | Autodesk Revit 2023, Build: 23.0.1.318 | Autodesk.Revit.DB.Parameter | -1002052 | n/a | n/a
Family Name | abhinandan.m@setty.com | 2023-12-29T19:48:11 | Approved | Component | Walls | n/a | n/a | Autodesk Revit 2023, Build: 23.0.1.318 | Autodesk.Revit.DB.Parameter | -1002002 | n/a | n/a
IFC Predefined Type | abhinandan.m@setty.com | 2023-12-29T19:48:11 | Approved | Component | Walls | n/a | n/a | Autodesk Revit 2023, Build: 23.0.1.318 | Autodesk.Revit.DB.Parameter | -1019016 | n/a | n/a
IfcGUID | abhinandan.m@setty.com | 2023-12-29T19:48:11 | Approved | Component | Walls | 3LSroXELvC$ePBiS0gd0nH | n/a | Autodesk Revit 2023, Build: 23.0.1.318 | Autodesk.Revit.DB.Parameter | -1019000 | n/a | n/a
Image | abhinandan.m@setty.com | 2023-12-29T19:48:11 | Approved | Component | Walls | n/a | n/a | Autodesk Revit 2023, Build: 23.0.1.318 | Autodesk.Revit.DB.Parameter | -1152385 | n/a | n/a
Length | abhinandan.m@setty.com | 2023-12-29T19:48:11 | Approved | Component | Walls | 49.125 | Inch | Autodesk Revit 2023, Build: 23.0.1.318 | Autodesk.Revit.DB.Parameter | -1004005 | n/a | n/a
Location Line | abhinandan.m@setty.com | 2023-12-29T19:48:11 | Approved | Component | Walls | 1 | n/a | Autodesk Revit 2023, Build: 23.0.1.318 | Autodesk.Revit.DB.Parameter | -1001122 | n/a | n/a
Mark | abhinandan.m@setty.com | 2023-12-29T19:48:11 | Approved | Component | Walls | n/a | n/a | Autodesk Revit 2023, Build: 23.0.1.318 | Autodesk.Revit.DB.Parameter | -1001203 | n/a | n/a
Phase Created | abhinandan.m@setty.com | 2023-12-29T19:48:11 | Approved | Component | Walls | New Construction | n/a | Autodesk Revit 2023, Build: 23.0.1.318 | Autodesk.Revit.DB.Parameter | -1012100 | n/a | n/a
Phase Demolished | abhinandan.m@setty.com | 2023-12-29T19:48:11 | Approved | Component | Walls | n/a | n/a | Autodesk Revit 2023, Build: 23.0.1.318 | Autodesk.Revit.DB.Parameter | -1012101 | n/a | n/a
Related to Mass | abhinandan.m@setty.com | 2023-12-29T19:48:11 | Approved | Component | Walls | n/a | n/a | Autodesk Revit 2023, Build: 23.0.1.318 | Autodesk.Revit.DB.Parameter | -1001713 | n/a | n/a
Revision | abhinandan.m@setty.com | 2023-12-29T19:48:11 | Approved | Component | Walls | n/a | n/a | Autodesk Revit 2023, Build: 23.0.1.318 | Autodesk.Revit.DB.Parameter | 47953 | n/a | n/a
Room Bounding | abhinandan.m@setty.com | 2023-12-29T19:48:11 | Approved | Component | Walls | 1 | n/a | Autodesk Revit 2023, Build: 23.0.1.318 | Autodesk.Revit.DB.Parameter | -1001007 | n/a | n/a
Structural | abhinandan.m@setty.com | 2023-12-29T19:48:11 | Approved | Component | Walls | n/a | n/a | Autodesk Revit 2023, Build: 23.0.1.318 | Autodesk.Revit.DB.Parameter | -1001596 | n/a | n/a
Structural Usage | abhinandan.m@setty.com | 2023-12-29T19:48:11 | Approved | Component | Walls | n/a | n/a | Autodesk Revit 2023, Build: 23.0.1.318 | Autodesk.Revit.DB.Parameter | -1001119 | n/a | n/a
Top Constraint | abhinandan.m@setty.com | 2023-12-29T19:48:11 | Approved | Component | Walls | n/a | n/a | Autodesk Revit 2023, Build: 23.0.1.318 | Autodesk.Revit.DB.Parameter | -1001103 | n/a | n/a
Top Extension Distance | abhinandan.m@setty.com | 2023-12-29T19:48:11 | Approved | Component | Walls | n/a | Inch | Autodesk Revit 2023, Build: 23.0.1.318 | Autodesk.Revit.DB.Parameter | -1012828 | n/a | n/a
Top is Attached | abhinandan.m@setty.com | 2023-12-29T19:48:11 | Approved | Component | Walls | n/a | n/a | Autodesk Revit 2023, Build: 23.0.1.318 | Autodesk.Revit.DB.Parameter | -1001117 | n/a | n/a
Top Offset | abhinandan.m@setty.com | 2023-12-29T19:48:11 | Approved | Component | Walls | n/a | Inch | Autodesk Revit 2023, Build: 23.0.1.318 | Autodesk.Revit.DB.Parameter | -1001109 | n/a | n/a
Type | abhinandan.m@setty.com | 2023-12-29T19:48:11 | Approved | Component | Walls | BASIC WALL | n/a | Autodesk Revit 2023, Build: 23.0.1.318 | Autodesk.Revit.DB.Parameter | -1002050 | n/a | n/a
Type Id | abhinandan.m@setty.com | 2023-12-29T19:48:11 | Approved | Component | Walls | 1505745 | n/a | Autodesk Revit 2023, Build: 23.0.1.318 | Autodesk.Revit.DB.Parameter | -1002000 | n/a | n/a
Type Name | abhinandan.m@setty.com | 2023-12-29T19:48:11 | Approved | Component | Walls | n/a | n/a | Autodesk Revit 2023, Build: 23.0.1.318 | Autodesk.Revit.DB.Parameter | -1002001 | n/a | n/a
Unconnected Height | abhinandan.m@setty.com | 2023-12-29T19:48:11 | Approved | Component | Walls | 90 | Inch | Autodesk Revit 2023, Build: 23.0.1.318 | Autodesk.Revit.DB.Parameter | -1001105 | n/a | n/a
Volume | abhinandan.m@setty.com | 2023-12-29T19:48:11 | Approved | Component | Walls | 15.5744 | Cubic feet | Autodesk Revit 2023, Build: 23.0.1.318 | Autodesk.Revit.DB.Parameter | -1012806 | n/a | n/a
Workset | abhinandan.m@setty.com | 2023-12-29T19:48:11 | Approved | Component | Walls | 1188 | n/a | Autodesk Revit 2023, Build: 23.0.1.318 | Autodesk.Revit.DB.Parameter | -1002053 | n/a | n/a
Area | abhinandan.m@setty.com | 2023-12-29T19:48:11 | Approved | Component | Walls | 72.0246 | SqFt | Autodesk Revit 2023, Build: 23.0.1.318 | Autodesk.Revit.DB.Parameter | -1012805 | n/a | n/a
Base Constraint | abhinandan.m@setty.com | 2023-12-29T19:48:11 | Approved | Component | Walls | CEILING | n/a | Autodesk Revit 2023, Build: 23.0.1.318 | Autodesk.Revit.DB.Parameter | -1001107 | n/a | n/a
Base Extension Distance | abhinandan.m@setty.com | 2023-12-29T19:48:11 | Approved | Component | Walls | n/a | Inch | Autodesk Revit 2023, Build: 23.0.1.318 | Autodesk.Revit.DB.Parameter | -1012829 | n/a | n/a
Base is Attached | abhinandan.m@setty.com | 2023-12-29T19:48:11 | Approved | Component | Walls | n/a | n/a | Autodesk Revit 2023, Build: 23.0.1.318 | Autodesk.Revit.DB.Parameter | -1001118 | n/a | n/a
Base Offset | abhinandan.m@setty.com | 2023-12-29T19:48:11 | Approved | Component | Walls | 50 | Inch | Autodesk Revit 2023, Build: 23.0.1.318 | Autodesk.Revit.DB.Parameter | -1001108 | n/a | n/a
Category | abhinandan.m@setty.com | 2023-12-29T19:48:11 | Approved | Component | Walls | Walls | n/a | Autodesk Revit 2023, Build: 23.0.1.318 | Autodesk.Revit.DB.Parameter | -1140363 | n/a | n/a
Comments | abhinandan.m@setty.com | 2023-12-29T19:48:11 | Approved | Component | Walls | n/a | n/a | Autodesk Revit 2023, Build: 23.0.1.318 | Autodesk.Revit.DB.Parameter | -1010106 | n/a | n/a
Cross-Section | abhinandan.m@setty.com | 2023-12-29T19:48:11 | Approved | Component | Walls | 1 | n/a | Autodesk Revit 2023, Build: 23.0.1.318 | Autodesk.Revit.DB.Parameter | -1019100 | n/a | n/a
Design Option | abhinandan.m@setty.com | 2023-12-29T19:48:11 | Approved | Component | Walls | n/a | n/a | Autodesk Revit 2023, Build: 23.0.1.318 | Autodesk.Revit.DB.Parameter | -1013201 | n/a | n/a
Edited by | abhinandan.m@setty.com | 2023-12-29T19:48:11 | Approved | Component | Walls | mohak.s | n/a | Autodesk Revit 2023, Build: 23.0.1.318 | Autodesk.Revit.DB.Parameter | -1002067 | n/a | n/a
Export to IFC | abhinandan.m@setty.com | 2023-12-29T19:48:11 | Approved | Component | Walls | n/a | n/a | Autodesk Revit 2023, Build: 23.0.1.318 | Autodesk.Revit.DB.Parameter | -1019012 | n/a | n/a
Export to IFC As | abhinandan.m@setty.com | 2023-12-29T19:48:11 | Approved | Component | Walls | n/a | n/a | Autodesk Revit 2023, Build: 23.0.1.318 | Autodesk.Revit.DB.Parameter | -1019014 | n/a | n/a
Family | abhinandan.m@setty.com | 2023-12-29T19:48:11 | Approved | Component | Walls | BASIC WALL | n/a | Autodesk Revit 2023, Build: 23.0.1.318 | Autodesk.Revit.DB.Parameter | -1002051 | n/a | n/a
Family and Type | abhinandan.m@setty.com | 2023-12-29T19:48:11 | Approved | Component | Walls | BASIC WALL | n/a | Autodesk Revit 2023, Build: 23.0.1.318 | Autodesk.Revit.DB.Parameter | -1002052 | n/a | n/a
Family Name | abhinandan.m@setty.com | 2023-12-29T19:48:11 | Approved | Component | Walls | n/a | n/a | Autodesk Revit 2023, Build: 23.0.1.318 | Autodesk.Revit.DB.Parameter | -1002002 | n/a | n/a
IFC Predefined Type | abhinandan.m@setty.com | 2023-12-29T19:48:11 | Approved | Component | Walls | n/a | n/a | Autodesk Revit 2023, Build: 23.0.1.318 | Autodesk.Revit.DB.Parameter | -1019016 | n/a | n/a
IfcGUID | abhinandan.m@setty.com | 2023-12-29T19:48:11 | Approved | Component | Walls | 3LSroXELvC$ePBiS0gd0nG | n/a | Autodesk Revit 2023, Build: 23.0.1.318 | Autodesk.Revit.DB.Parameter | -1019000 | n/a | n/a
Image | abhinandan.m@setty.com | 2023-12-29T19:48:11 | Approved | Component | Walls | n/a | n/a | Autodesk Revit 2023, Build: 23.0.1.318 | Autodesk.Revit.DB.Parameter | -1152385 | n/a | n/a
Length | abhinandan.m@setty.com | 2023-12-29T19:48:11 | Approved | Component | Walls | 81.038 | Inch | Autodesk Revit 2023, Build: 23.0.1.318 | Autodesk.Revit.DB.Parameter | -1004005 | n/a | n/a
Location Line | abhinandan.m@setty.com | 2023-12-29T19:48:11 | Approved | Component | Walls | 1 | n/a | Autodesk Revit 2023, Build: 23.0.1.318 | Autodesk.Revit.DB.Parameter | -1001122 | n/a | n/a
Mark | abhinandan.m@setty.com | 2023-12-29T19:48:11 | Approved | Component | Walls | n/a | n/a | Autodesk Revit 2023, Build: 23.0.1.318 | Autodesk.Revit.DB.Parameter | -1001203 | n/a | n/a
Phase Created | abhinandan.m@setty.com | 2023-12-29T19:48:11 | Approved | Component | Walls | New Construction | n/a | Autodesk Revit 2023, Build: 23.0.1.318 | Autodesk.Revit.DB.Parameter | -1012100 | n/a | n/a
Phase Demolished | abhinandan.m@setty.com | 2023-12-29T19:48:11 | Approved | Component | Walls | n/a | n/a | Autodesk Revit 2023, Build: 23.0.1.318 | Autodesk.Revit.DB.Parameter | -1012101 | n/a | n/a
Related to Mass | abhinandan.m@setty.com | 2023-12-29T19:48:11 | Approved | Component | Walls | n/a | n/a | Autodesk Revit 2023, Build: 23.0.1.318 | Autodesk.Revit.DB.Parameter | -1001713 | n/a | n/a
Revision | abhinandan.m@setty.com | 2023-12-29T19:48:11 | Approved | Component | Walls | n/a | n/a | Autodesk Revit 2023, Build: 23.0.1.318 | Autodesk.Revit.DB.Parameter | 47953 | n/a | n/a
Room Bounding | abhinandan.m@setty.com | 2023-12-29T19:48:11 | Approved | Component | Walls | 1 | n/a | Autodesk Revit 2023, Build: 23.0.1.318 | Autodesk.Revit.DB.Parameter | -1001007 | n/a | n/a
Structural | abhinandan.m@setty.com | 2023-12-29T19:48:11 | Approved | Component | Walls | n/a | n/a | Autodesk Revit 2023, Build: 23.0.1.318 | Autodesk.Revit.DB.Parameter | -1001596 | n/a | n/a
Structural Usage | abhinandan.m@setty.com | 2023-12-29T19:48:11 | Approved | Component | Walls | n/a | n/a | Autodesk Revit 2023, Build: 23.0.1.318 | Autodesk.Revit.DB.Parameter | -1001119 | n/a | n/a
Top Constraint | abhinandan.m@setty.com | 2023-12-29T19:48:11 | Approved | Component | Walls | n/a | n/a | Autodesk Revit 2023, Build: 23.0.1.318 | Autodesk.Revit.DB.Parameter | -1001103 | n/a | n/a
Top Extension Distance | abhinandan.m@setty.com | 2023-12-29T19:48:11 | Approved | Component | Walls | n/a | Inch | Autodesk Revit 2023, Build: 23.0.1.318 | Autodesk.Revit.DB.Parameter | -1012828 | n/a | n/a
Top is Attached | abhinandan.m@setty.com | 2023-12-29T19:48:11 | Approved | Component | Walls | n/a | n/a | Autodesk Revit 2023, Build: 23.0.1.318 | Autodesk.Revit.DB.Parameter | -1001117 | n/a | n/a
Top Offset | abhinandan.m@setty.com | 2023-12-29T19:48:11 | Approved | Component | Walls | n/a | Inch | Autodesk Revit 2023, Build: 23.0.1.318 | Autodesk.Revit.DB.Parameter | -1001109 | n/a | n/a
Type | abhinandan.m@setty.com | 2023-12-29T19:48:11 | Approved | Component | Walls | BASIC WALL | n/a | Autodesk Revit 2023, Build: 23.0.1.318 | Autodesk.Revit.DB.Parameter | -1002050 | n/a | n/a
Type Id | abhinandan.m@setty.com | 2023-12-29T19:48:11 | Approved | Component | Walls | 1505745 | n/a | Autodesk Revit 2023, Build: 23.0.1.318 | Autodesk.Revit.DB.Parameter | -1002000 | n/a | n/a
Type Name | abhinandan.m@setty.com | 2023-12-29T19:48:11 | Approved | Component | Walls | n/a | n/a | Autodesk Revit 2023, Build: 23.0.1.318 | Autodesk.Revit.DB.Parameter | -1002001 | n/a | n/a
Unconnected Height | abhinandan.m@setty.com | 2023-12-29T19:48:11 | Approved | Component | Walls | 146 | Inch | Autodesk Revit 2023, Build: 23.0.1.318 | Autodesk.Revit.DB.Parameter | -1001105 | n/a | n/a
Volume | abhinandan.m@setty.com | 2023-12-29T19:48:11 | Approved | Component | Walls | 60.0205 | Cubic feet | Autodesk Revit 2023, Build: 23.0.1.318 | Autodesk.Revit.DB.Parameter | -1012806 | n/a | n/a
Workset | abhinandan.m@setty.com | 2023-12-29T19:48:11 | Approved | Component | Walls | 1188 | n/a | Autodesk Revit 2023, Build: 23.0.1.318 | Autodesk.Revit.DB.Parameter | -1002053 | n/a | n/a
Area | abhinandan.m@setty.com | 2023-12-29T19:48:11 | Approved | Component | Walls | 9.6621 | SqFt | Autodesk Revit 2023, Build: 23.0.1.318 | Autodesk.Revit.DB.Parameter | -1012805 | n/a | n/a
Base Constraint | abhinandan.m@setty.com | 2023-12-29T19:48:11 | Approved | Component | Walls | CEILING 2 | n/a | Autodesk Revit 2023, Build: 23.0.1.318 | Autodesk.Revit.DB.Parameter | -1001107 | n/a | n/a
Base Extension Distance | abhinandan.m@setty.com | 2023-12-29T19:48:11 | Approved | Component | Walls | n/a | Inch | Autodesk Revit 2023, Build: 23.0.1.318 | Autodesk.Revit.DB.Parameter | -1012829 | n/a | n/a
Base is Attached | abhinandan.m@setty.com | 2023-12-29T19:48:11 | Approved | Component | Walls | n/a | n/a | Autodesk Revit 2023, Build: 23.0.1.318 | Autodesk.Revit.DB.Parameter | -1001118 | n/a | n/a
Base Offset | abhinandan.m@setty.com | 2023-12-29T19:48:11 | Approved | Component | Walls | 6 | Inch | Autodesk Revit 2023, Build: 23.0.1.318 | Autodesk.Revit.DB.Parameter | -1001108 | n/a | n/a
Category | abhinandan.m@setty.com | 2023-12-29T19:48:11 | Approved | Component | Walls | Walls | n/a | Autodesk Revit 2023, Build: 23.0.1.318 | Autodesk.Revit.DB.Parameter | -1140363 | n/a | n/a
Comments | abhinandan.m@setty.com | 2023-12-29T19:48:11 | Approved | Component | Walls | n/a | n/a | Autodesk Revit 2023, Build: 23.0.1.318 | Autodesk.Revit.DB.Parameter | -1010106 | n/a | n/a
Cross-Section | abhinandan.m@setty.com | 2023-12-29T19:48:11 | Approved | Component | Walls | 1 | n/a | Autodesk Revit 2023, Build: 23.0.1.318 | Autodesk.Revit.DB.Parameter | -1019100 | n/a | n/a
Design Option | abhinandan.m@setty.com | 2023-12-29T19:48:11 | Approved | Component | Walls | n/a | n/a | Autodesk Revit 2023, Build: 23.0.1.318 | Autodesk.Revit.DB.Parameter | -1013201 | n/a | n/a
Edited by | abhinandan.m@setty.com | 2023-12-29T19:48:11 | Approved | Component | Walls | mohak.s | n/a | Autodesk Revit 2023, Build: 23.0.1.318 | Autodesk.Revit.DB.Parameter | -1002067 | n/a | n/a
Export to IFC | abhinandan.m@setty.com | 2023-12-29T19:48:11 | Approved | Component | Walls | n/a | n/a | Autodesk Revit 2023, Build: 23.0.1.318 | Autodesk.Revit.DB.Parameter | -1019012 | n/a | n/a
Export to IFC As | abhinandan.m@setty.com | 2023-12-29T19:48:11 | Approved | Component | Walls | n/a | n/a | Autodesk Revit 2023, Build: 23.0.1.318 | Autodesk.Revit.DB.Parameter | -1019014 | n/a | n/a
Family | abhinandan.m@setty.com | 2023-12-29T19:48:11 | Approved | Component | Walls | BASIC WALL | n/a | Autodesk Revit 2023, Build: 23.0.1.318 | Autodesk.Revit.DB.Parameter | -1002051 | n/a | n/a
Family and Type | abhinandan.m@setty.com | 2023-12-29T19:48:11 | Approved | Component | Walls | BASIC WALL | n/a | Autodesk Revit 2023, Build: 23.0.1.318 | Autodesk.Revit.DB.Parameter | -1002052 | n/a | n/a
Family Name | abhinandan.m@setty.com | 2023-12-29T19:48:11 | Approved | Component | Walls | n/a | n/a | Autodesk Revit 2023, Build: 23.0.1.318 | Autodesk.Revit.DB.Parameter | -1002002 | n/a | n/a
IFC Predefined Type | abhinandan.m@setty.com | 2023-12-29T19:48:11 | Approved | Component | Walls | n/a | n/a | Autodesk Revit 2023, Build: 23.0.1.318 | Autodesk.Revit.DB.Parameter | -1019016 | n/a | n/a
IfcGUID | abhinandan.m@setty.com | 2023-12-29T19:48:11 | Approved | Component | Walls | 3LSroXELvC$ePBiS0gd0nJ | n/a | Autodesk Revit 2023, Build: 23.0.1.318 | Autodesk.Revit.DB.Parameter | -1019000 | n/a | n/a
Image | abhinandan.m@setty.com | 2023-12-29T19:48:11 | Approved | Component | Walls | n/a | n/a | Autodesk Revit 2023, Build: 23.0.1.318 | Autodesk.Revit.DB.Parameter | -1152385 | n/a | n/a
Length | abhinandan.m@setty.com | 2023-12-29T19:48:11 | Approved | Component | Walls | 38.6483 | Inch | Autodesk Revit 2023, Build: 23.0.1.318 | Autodesk.Revit.DB.Parameter | -1004005 | n/a | n/a
Location Line | abhinandan.m@setty.com | 2023-12-29T19:48:11 | Approved | Component | Walls | 1 | n/a | Autodesk Revit 2023, Build: 23.0.1.318 | Autodesk.Revit.DB.Parameter | -1001122 | n/a | n/a
Mark | abhinandan.m@setty.com | 2023-12-29T19:48:11 | Approved | Component | Walls | n/a | n/a | Autodesk Revit 2023, Build: 23.0.1.318 | Autodesk.Revit.DB.Parameter | -1001203 | n/a | n/a
Phase Created | abhinandan.m@setty.com | 2023-12-29T19:48:11 | Approved | Component | Walls | New Construction | n/a | Autodesk Revit 2023, Build: 23.0.1.318 | Autodesk.Revit.DB.Parameter | -1012100 | n/a | n/a
Phase Demolished | abhinandan.m@setty.com | 2023-12-29T19:48:11 | Approved | Component | Walls | n/a | n/a | Autodesk Revit 2023, Build: 23.0.1.318 | Autodesk.Revit.DB.Parameter | -1012101 | n/a | n/a
Related to Mass | abhinandan.m@setty.com | 2023-12-29T19:48:11 | Approved | Component | Walls | n/a | n/a | Autodesk Revit 2023, Build: 23.0.1.318 | Autodesk.Revit.DB.Parameter | -1001713 | n/a | n/a
Revision | abhinandan.m@setty.com | 2023-12-29T19:48:11 | Approved | Component | Walls | n/a | n/a | Autodesk Revit 2023, Build: 23.0.1.318 | Autodesk.Revit.DB.Parameter | 47953 | n/a | n/a
Room Bounding | abhinandan.m@setty.com | 2023-12-29T19:48:11 | Approved | Component | Walls | 1 | n/a | Autodesk Revit 2023, Build: 23.0.1.318 | Autodesk.Revit.DB.Parameter | -1001007 | n/a | n/a
Structural | abhinandan.m@setty.com | 2023-12-29T19:48:11 | Approved | Component | Walls | n/a | n/a | Autodesk Revit 2023, Build: 23.0.1.318 | Autodesk.Revit.DB.Parameter | -1001596 | n/a | n/a
Structural Usage | abhinandan.m@setty.com | 2023-12-29T19:48:11 | Approved | Component | Walls | n/a | n/a | Autodesk Revit 2023, Build: 23.0.1.318 | Autodesk.Revit.DB.Parameter | -1001119 | n/a | n/a
Top Constraint | abhinandan.m@setty.com | 2023-12-29T19:48:11 | Approved | Component | Walls | n/a | n/a | Autodesk Revit 2023, Build: 23.0.1.318 | Autodesk.Revit.DB.Parameter | -1001103 | n/a | n/a
Top Extension Distance | abhinandan.m@setty.com | 2023-12-29T19:48:11 | Approved | Component | Walls | n/a | Inch | Autodesk Revit 2023, Build: 23.0.1.318 | Autodesk.Revit.DB.Parameter | -1012828 | n/a | n/a
Top is Attached | abhinandan.m@setty.com | 2023-12-29T19:48:11 | Approved | Component | Walls | n/a | n/a | Autodesk Revit 2023, Build: 23.0.1.318 | Autodesk.Revit.DB.Parameter | -1001117 | n/a | n/a
Top Offset | abhinandan.m@setty.com | 2023-12-29T19:48:11 | Approved | Component | Walls | n/a | Inch | Autodesk Revit 2023, Build: 23.0.1.318 | Autodesk.Revit.DB.Parameter | -1001109 | n/a | n/a
Type | abhinandan.m@setty.com | 2023-12-29T19:48:11 | Approved | Component | Walls | BASIC WALL | n/a | Autodesk Revit 2023, Build: 23.0.1.318 | Autodesk.Revit.DB.Parameter | -1002050 | n/a | n/a
Type Id | abhinandan.m@setty.com | 2023-12-29T19:48:11 | Approved | Component | Walls | 1505745 | n/a | Autodesk Revit 2023, Build: 23.0.1.318 | Autodesk.Revit.DB.Parameter | -1002000 | n/a | n/a
Type Name | abhinandan.m@setty.com | 2023-12-29T19:48:11 | Approved | Component | Walls | n/a | n/a | Autodesk Revit 2023, Build: 23.0.1.318 | Autodesk.Revit.DB.Parameter | -1002001 | n/a | n/a
Unconnected Height | abhinandan.m@setty.com | 2023-12-29T19:48:11 | Approved | Component | Walls | 36 | Inch | Autodesk Revit 2023, Build: 23.0.1.318 | Autodesk.Revit.DB.Parameter | -1001105 | n/a | n/a
Volume | abhinandan.m@setty.com | 2023-12-29T19:48:11 | Approved | Component | Walls | 8.0517 | Cubic feet | Autodesk Revit 2023, Build: 23.0.1.318 | Autodesk.Revit.DB.Parameter | -1012806 | n/a | n/a
Workset | abhinandan.m@setty.com | 2023-12-29T19:48:11 | Approved | Component | Walls | 1188 | n/a | Autodesk Revit 2023, Build: 23.0.1.318 | Autodesk.Revit.DB.Parameter | -1002053 | n/a | n/a
Area | abhinandan.m@setty.com | 2023-12-29T19:48:11 | Approved | Component | Walls | 65.703 | SqFt | Autodesk Revit 2023, Build: 23.0.1.318 | Autodesk.Revit.DB.Parameter | -1012805 | n/a | n/a
Base Constraint | abhinandan.m@setty.com | 2023-12-29T19:48:11 | Approved | Component | Walls | CEILING 2 | n/a | Autodesk Revit 2023, Build: 23.0.1.318 | Autodesk.Revit.DB.Parameter | -1001107 | n/a | n/a
Base Extension Distance | abhinandan.m@setty.com | 2023-12-29T19:48:11 | Approved | Component | Walls | n/a | Inch | Autodesk Revit 2023, Build: 23.0.1.318 | Autodesk.Revit.DB.Parameter | -1012829 | n/a | n/a
Base is Attached | abhinandan.m@setty.com | 2023-12-29T19:48:11 | Approved | Component | Walls | n/a | n/a | Autodesk Revit 2023, Build: 23.0.1.318 | Autodesk.Revit.DB.Parameter | -1001118 | n/a | n/a
Base Offset | abhinandan.m@setty.com | 2023-12-29T19:48:11 | Approved | Component | Walls | 6 | Inch | Autodesk Revit 2023, Build: 23.0.1.318 | Autodesk.Revit.DB.Parameter | -1001108 | n/a | n/a
Category | abhinandan.m@setty.com | 2023-12-29T19:48:11 | Approved | Component | Walls | Walls | n/a | Autodesk Revit 2023, Build: 23.0.1.318 | Autodesk.Revit.DB.Parameter | -1140363 | n/a | n/a
Comments | abhinandan.m@setty.com | 2023-12-29T19:48:11 | Approved | Component | Walls | n/a | n/a | Autodesk Revit 2023, Build: 23.0.1.318 | Autodesk.Revit.DB.Parameter | -1010106 | n/a | n/a
Cross-Section | abhinandan.m@setty.com | 2023-12-29T19:48:11 | Approved | Component | Walls | 1 | n/a | Autodesk Revit 2023, Build: 23.0.1.318 | Autodesk.Revit.DB.Parameter | -1019100 | n/a | n/a
Design Option | abhinandan.m@setty.com | 2023-12-29T19:48:11 | Approved | Component | Walls | n/a | n/a | Autodesk Revit 2023, Build: 23.0.1.318 | Autodesk.Revit.DB.Parameter | -1013201 | n/a | n/a
Edited by | abhinandan.m@setty.com | 2023-12-29T19:48:11 | Approved | Component | Walls | mohak.s | n/a | Autodesk Revit 2023, Build: 23.0.1.318 | Autodesk.Revit.DB.Parameter | -1002067 | n/a | n/a
Export to IFC | abhinandan.m@setty.com | 2023-12-29T19:48:11 | Approved | Component | Walls | n/a | n/a | Autodesk Revit 2023, Build: 23.0.1.318 | Autodesk.Revit.DB.Parameter | -1019012 | n/a | n/a
Export to IFC As | abhinandan.m@setty.com | 2023-12-29T19:48:11 | Approved | Component | Walls | n/a | n/a | Autodesk Revit 2023, Build: 23.0.1.318 | Autodesk.Revit.DB.Parameter | -1019014 | n/a | n/a
Family | abhinandan.m@setty.com | 2023-12-29T19:48:11 | Approved | Component | Walls | BASIC WALL | n/a | Autodesk Revit 2023, Build: 23.0.1.318 | Autodesk.Revit.DB.Parameter | -1002051 | n/a | n/a
Family and Type | abhinandan.m@setty.com | 2023-12-29T19:48:11 | Approved | Component | Walls | BASIC WALL | n/a | Autodesk Revit 2023, Build: 23.0.1.318 | Autodesk.Revit.DB.Parameter | -1002052 | n/a | n/a
Family Name | abhinandan.m@setty.com | 2023-12-29T19:48:11 | Approved | Component | Walls | n/a | n/a | Autodesk Revit 2023, Build: 23.0.1.318 | Autodesk.Revit.DB.Parameter | -1002002 | n/a | n/a
IFC Predefined Type | abhinandan.m@setty.com | 2023-12-29T19:48:11 | Approved | Component | Walls | n/a | n/a | Autodesk Revit 2023, Build: 23.0.1.318 | Autodesk.Revit.DB.Parameter | -1019016 | n/a | n/a
IfcGUID | abhinandan.m@setty.com | 2023-12-29T19:48:11 | Approved | Component | Walls | 3LSroXELvC$ePBiS0gd0nI | n/a | Autodesk Revit 2023, Build: 23.0.1.318 | Autodesk.Revit.DB.Parameter | -1019000 | n/a | n/a
Image | abhinandan.m@setty.com | 2023-12-29T19:48:11 | Approved | Component | Walls | n/a | n/a | Autodesk Revit 2023, Build: 23.0.1.318 | Autodesk.Revit.DB.Parameter | -1152385 | n/a | n/a
Length | abhinandan.m@setty.com | 2023-12-29T19:48:11 | Approved | Component | Walls | 267.812 | Inch | Autodesk Revit 2023, Build: 23.0.1.318 | Autodesk.Revit.DB.Parameter | -1004005 | n/a | n/a
Location Line | abhinandan.m@setty.com | 2023-12-29T19:48:11 | Approved | Component | Walls | 1 | n/a | Autodesk Revit 2023, Build: 23.0.1.318 | Autodesk.Revit.DB.Parameter | -1001122 | n/a | n/a
Mark | abhinandan.m@setty.com | 2023-12-29T19:48:11 | Approved | Component | Walls | n/a | n/a | Autodesk Revit 2023, Build: 23.0.1.318 | Autodesk.Revit.DB.Parameter | -1001203 | n/a | n/a
Phase Created | abhinandan.m@setty.com | 2023-12-29T19:48:11 | Approved | Component | Walls | New Construction | n/a | Autodesk Revit 2023, Build: 23.0.1.318 | Autodesk.Revit.DB.Parameter | -1012100 | n/a | n/a
Phase Demolished | abhinandan.m@setty.com | 2023-12-29T19:48:11 | Approved | Component | Walls | n/a | n/a | Autodesk Revit 2023, Build: 23.0.1.318 | Autodesk.Revit.DB.Parameter | -1012101 | n/a | n/a
Related to Mass | abhinandan.m@setty.com | 2023-12-29T19:48:11 | Approved | Component | Walls | n/a | n/a | Autodesk Revit 2023, Build: 23.0.1.318 | Autodesk.Revit.DB.Parameter | -1001713 | n/a | n/a
Revision | abhinandan.m@setty.com | 2023-12-29T19:48:11 | Approved | Component | Walls | n/a | n/a | Autodesk Revit 2023, Build: 23.0.1.318 | Autodesk.Revit.DB.Parameter | 47953 | n/a | n/a
Room Bounding | abhinandan.m@setty.com | 2023-12-29T19:48:11 | Approved | Component | Walls | 1 | n/a | Autodesk Revit 2023, Build: 23.0.1.318 | Autodesk.Revit.DB.Parameter | -1001007 | n/a | n/a
Structural | abhinandan.m@setty.com | 2023-12-29T19:48:11 | Approved | Component | Walls | n/a | n/a | Autodesk Revit 2023, Build: 23.0.1.318 | Autodesk.Revit.DB.Parameter | -1001596 | n/a | n/a
Structural Usage | abhinandan.m@setty.com | 2023-12-29T19:48:11 | Approved | Component | Walls | n/a | n/a | Autodesk Revit 2023, Build: 23.0.1.318 | Autodesk.Revit.DB.Parameter | -1001119 | n/a | n/a
Top Constraint | abhinandan.m@setty.com | 2023-12-29T19:48:11 | Approved | Component | Walls | n/a | n/a | Autodesk Revit 2023, Build: 23.0.1.318 | Autodesk.Revit.DB.Parameter | -1001103 | n/a | n/a
Top Extension Distance | abhinandan.m@setty.com | 2023-12-29T19:48:11 | Approved | Component | Walls | n/a | Inch | Autodesk Revit 2023, Build: 23.0.1.318 | Autodesk.Revit.DB.Parameter | -1012828 | n/a | n/a
Top is Attached | abhinandan.m@setty.com | 2023-12-29T19:48:11 | Approved | Component | Walls | n/a | n/a | Autodesk Revit 2023, Build: 23.0.1.318 | Autodesk.Revit.DB.Parameter | -1001117 | n/a | n/a
Top Offset | abhinandan.m@setty.com | 2023-12-29T19:48:11 | Approved | Component | Walls | n/a | Inch | Autodesk Revit 2023, Build: 23.0.1.318 | Autodesk.Revit.DB.Parameter | -1001109 | n/a | n/a
Type | abhinandan.m@setty.com | 2023-12-29T19:48:11 | Approved | Component | Walls | BASIC WALL | n/a | Autodesk Revit 2023, Build: 23.0.1.318 | Autodesk.Revit.DB.Parameter | -1002050 | n/a | n/a
Type Id | abhinandan.m@setty.com | 2023-12-29T19:48:11 | Approved | Component | Walls | 1505745 | n/a | Autodesk Revit 2023, Build: 23.0.1.318 | Autodesk.Revit.DB.Parameter | -1002000 | n/a | n/a
Type Name | abhinandan.m@setty.com | 2023-12-29T19:48:11 | Approved | Component | Walls | n/a | n/a | Autodesk Revit 2023, Build: 23.0.1.318 | Autodesk.Revit.DB.Parameter | -1002001 | n/a | n/a
Unconnected Height | abhinandan.m@setty.com | 2023-12-29T19:48:11 | Approved | Component | Walls | 36 | Inch | Autodesk Revit 2023, Build: 23.0.1.318 | Autodesk.Revit.DB.Parameter | -1001105 | n/a | n/a
Volume | abhinandan.m@setty.com | 2023-12-29T19:48:11 | Approved | Component | Walls | 54.7525 | Cubic feet | Autodesk Revit 2023, Build: 23.0.1.318 | Autodesk.Revit.DB.Parameter | -1012806 | n/a | n/a
Workset | abhinandan.m@setty.com | 2023-12-29T19:48:11 | Approved | Component | Walls | 1188 | n/a | Autodesk Revit 2023, Build: 23.0.1.318 | Autodesk.Revit.DB.Parameter | -1002053 | n/a | n/a
Area | abhinandan.m@setty.com | 2023-12-29T19:48:11 | Approved | Component | Walls | 58.9167 | SqFt | Autodesk Revit 2023, Build: 23.0.1.318 | Autodesk.Revit.DB.Parameter | -1012805 | n/a | n/a
Base Constraint | abhinandan.m@setty.com | 2023-12-29T19:48:11 | Approved | Component | Walls | CEILING 2 | n/a | Autodesk Revit 2023, Build: 23.0.1.318 | Autodesk.Revit.DB.Parameter | -1001107 | n/a | n/a
Base Extension Distance | abhinandan.m@setty.com | 2023-12-29T19:48:11 | Approved | Component | Walls | n/a | Inch | Autodesk Revit 2023, Build: 23.0.1.318 | Autodesk.Revit.DB.Parameter | -1012829 | n/a | n/a
Base is Attached | abhinandan.m@setty.com | 2023-12-29T19:48:11 | Approved | Component | Walls | n/a | n/a | Autodesk Revit 2023, Build: 23.0.1.318 | Autodesk.Revit.DB.Parameter | -1001118 | n/a | n/a
Base Offset | abhinandan.m@setty.com | 2023-12-29T19:48:11 | Approved | Component | Walls | 6 | Inch | Autodesk Revit 2023, Build: 23.0.1.318 | Autodesk.Revit.DB.Parameter | -1001108 | n/a | n/a
Category | abhinandan.m@setty.com | 2023-12-29T19:48:11 | Approved | Component | Walls | Walls | n/a | Autodesk Revit 2023, Build: 23.0.1.318 | Autodesk.Revit.DB.Parameter | -1140363 | n/a | n/a
Comments | abhinandan.m@setty.com | 2023-12-29T19:48:11 | Approved | Component | Walls | n/a | n/a | Autodesk Revit 2023, Build: 23.0.1.318 | Autodesk.Revit.DB.Parameter | -1010106 | n/a | n/a
Cross-Section | abhinandan.m@setty.com | 2023-12-29T19:48:11 | Approved | Component | Walls | 1 | n/a | Autodesk Revit 2023, Build: 23.0.1.318 | Autodesk.Revit.DB.Parameter | -1019100 | n/a | n/a
Design Option | abhinandan.m@setty.com | 2023-12-29T19:48:11 | Approved | Component | Walls | n/a | n/a | Autodesk Revit 2023, Build: 23.0.1.318 | Autodesk.Revit.DB.Parameter | -1013201 | n/a | n/a
Edited by | abhinandan.m@setty.com | 2023-12-29T19:48:11 | Approved | Component | Walls | mohak.s | n/a | Autodesk Revit 2023, Build: 23.0.1.318 | Autodesk.Revit.DB.Parameter | -1002067 | n/a | n/a
Export to IFC | abhinandan.m@setty.com | 2023-12-29T19:48:11 | Approved | Component | Walls | n/a | n/a | Autodesk Revit 2023, Build: 23.0.1.318 | Autodesk.Revit.DB.Parameter | -1019012 | n/a | n/a
Export to IFC As | abhinandan.m@setty.com | 2023-12-29T19:48:11 | Approved | Component | Walls | n/a | n/a | Autodesk Revit 2023, Build: 23.0.1.318 | Autodesk.Revit.DB.Parameter | -1019014 | n/a | n/a
Family | abhinandan.m@setty.com | 2023-12-29T19:48:11 | Approved | Component | Walls | BASIC WALL | n/a | Autodesk Revit 2023, Build: 23.0.1.318 | Autodesk.Revit.DB.Parameter | -1002051 | n/a | n/a
Family and Type | abhinandan.m@setty.com | 2023-12-29T19:48:11 | Approved | Component | Walls | BASIC WALL | n/a | Autodesk Revit 2023, Build: 23.0.1.318 | Autodesk.Revit.DB.Parameter | -1002052 | n/a | n/a
Family Name | abhinandan.m@setty.com | 2023-12-29T19:48:11 | Approved | Component | Walls | n/a | n/a | Autodesk Revit 2023, Build: 23.0.1.318 | Autodesk.Revit.DB.Parameter | -1002002 | n/a | n/a
IFC Predefined Type | abhinandan.m@setty.com | 2023-12-29T19:48:11 | Approved | Component | Walls | n/a | n/a | Autodesk Revit 2023, Build: 23.0.1.318 | Autodesk.Revit.DB.Parameter | -1019016 | n/a | n/a
IfcGUID | abhinandan.m@setty.com | 2023-12-29T19:48:11 | Approved | Component | Walls | 3LSroXELvC$ePBiS0gd0nL | n/a | Autodesk Revit 2023, Build: 23.0.1.318 | Autodesk.Revit.DB.Parameter | -1019000 | n/a | n/a
Image | abhinandan.m@setty.com | 2023-12-29T19:48:11 | Approved | Component | Walls | n/a | n/a | Autodesk Revit 2023, Build: 23.0.1.318 | Autodesk.Revit.DB.Parameter | -1152385 | n/a | n/a
Length | abhinandan.m@setty.com | 2023-12-29T19:48:11 | Approved | Component | Walls | 101 | Inch | Autodesk Revit 2023, Build: 23.0.1.318 | Autodesk.Revit.DB.Parameter | -1004005 | n/a | n/a
Location Line | abhinandan.m@setty.com | 2023-12-29T19:48:11 | Approved | Component | Walls | 1 | n/a | Autodesk Revit 2023, Build: 23.0.1.318 | Autodesk.Revit.DB.Parameter | -1001122 | n/a | n/a
Mark | abhinandan.m@setty.com | 2023-12-29T19:48:11 | Approved | Component | Walls | n/a | n/a | Autodesk Revit 2023, Build: 23.0.1.318 | Autodesk.Revit.DB.Parameter | -1001203 | n/a | n/a
Phase Created | abhinandan.m@setty.com | 2023-12-29T19:48:11 | Approved | Component | Walls | New Construction | n/a | Autodesk Revit 2023, Build: 23.0.1.318 | Autodesk.Revit.DB.Parameter | -1012100 | n/a | n/a
Phase Demolished | abhinandan.m@setty.com | 2023-12-29T19:48:11 | Approved | Component | Walls | n/a | n/a | Autodesk Revit 2023, Build: 23.0.1.318 | Autodesk.Revit.DB.Parameter | -1012101 | n/a | n/a
Related to Mass | abhinandan.m@setty.com | 2023-12-29T19:48:11 | Approved | Component | Walls | n/a | n/a | Autodesk Revit 2023, Build: 23.0.1.318 | Autodesk.Revit.DB.Parameter | -1001713 | n/a | n/a
Revision | abhinandan.m@setty.com | 2023-12-29T19:48:11 | Approved | Component | Walls | n/a | n/a | Autodesk Revit 2023, Build: 23.0.1.318 | Autodesk.Revit.DB.Parameter | 47953 | n/a | n/a
Room Bounding | abhinandan.m@setty.com | 2023-12-29T19:48:11 | Approved | Component | Walls | 1 | n/a | Autodesk Revit 2023, Build: 23.0.1.318 | Autodesk.Revit.DB.Parameter | -1001007 | n/a | n/a
Structural | abhinandan.m@setty.com | 2023-12-29T19:48:11 | Approved | Component | Walls | n/a | n/a | Autodesk Revit 2023, Build: 23.0.1.318 | Autodesk.Revit.DB.Parameter | -1001596 | n/a | n/a
Structural Usage | abhinandan.m@setty.com | 2023-12-29T19:48:11 | Approved | Component | Walls | n/a | n/a | Autodesk Revit 2023, Build: 23.0.1.318 | Autodesk.Revit.DB.Parameter | -1001119 | n/a | n/a
Top Constraint | abhinandan.m@setty.com | 2023-12-29T19:48:11 | Approved | Component | Walls | n/a | n/a | Autodesk Revit 2023, Build: 23.0.1.318 | Autodesk.Revit.DB.Parameter | -1001103 | n/a | n/a
Top Extension Distance | abhinandan.m@setty.com | 2023-12-29T19:48:11 | Approved | Component | Walls | n/a | Inch | Autodesk Revit 2023, Build: 23.0.1.318 | Autodesk.Revit.DB.Parameter | -1012828 | n/a | n/a
Top is Attached | abhinandan.m@setty.com | 2023-12-29T19:48:11 | Approved | Component | Walls | n/a | n/a | Autodesk Revit 2023, Build: 23.0.1.318 | Autodesk.Revit.DB.Parameter | -1001117 | n/a | n/a
Top Offset | abhinandan.m@setty.com | 2023-12-29T19:48:11 | Approved | Component | Walls | n/a | Inch | Autodesk Revit 2023, Build: 23.0.1.318 | Autodesk.Revit.DB.Parameter | -1001109 | n/a | n/a
Type | abhinandan.m@setty.com | 2023-12-29T19:48:11 | Approved | Component | Walls | BASIC WALL | n/a | Autodesk Revit 2023, Build: 23.0.1.318 | Autodesk.Revit.DB.Parameter | -1002050 | n/a | n/a
Type Id | abhinandan.m@setty.com | 2023-12-29T19:48:11 | Approved | Component | Walls | 1505745 | n/a | Autodesk Revit 2023, Build: 23.0.1.318 | Autodesk.Revit.DB.Parameter | -1002000 | n/a | n/a
Type Name | abhinandan.m@setty.com | 2023-12-29T19:48:11 | Approved | Component | Walls | n/a | n/a | Autodesk Revit 2023, Build: 23.0.1.318 | Autodesk.Revit.DB.Parameter | -1002001 | n/a | n/a
Unconnected Height | abhinandan.m@setty.com | 2023-12-29T19:48:11 | Approved | Component | Walls | 84 | Inch | Autodesk Revit 2023, Build: 23.0.1.318 | Autodesk.Revit.DB.Parameter | -1001105 | n/a | n/a
Volume | abhinandan.m@setty.com | 2023-12-29T19:48:11 | Approved | Component | Walls | 49.0972 | Cubic feet | Autodesk Revit 2023, Build: 23.0.1.318 | Autodesk.Revit.DB.Parameter | -1012806 | n/a | n/a
Workset | abhinandan.m@setty.com | 2023-12-29T19:48:11 | Approved | Component | Walls | 1188 | n/a | Autodesk Revit 2023, Build: 23.0.1.318 | Autodesk.Revit.DB.Parameter | -1002053 | n/a | n/a
Area | abhinandan.m@setty.com | 2023-12-29T19:48:11 | Approved | Component | Walls | 867.7831 | SqFt | Autodesk Revit 2023, Build: 23.0.1.318 | Autodesk.Revit.DB.Parameter | -1012805 | n/a | n/a
Base Constraint | abhinandan.m@setty.com | 2023-12-29T19:48:11 | Approved | Component | Walls | BASEMENT LEVEL | n/a | Autodesk Revit 2023, Build: 23.0.1.318 | Autodesk.Revit.DB.Parameter | -1001107 | n/a | n/a
Base Extension Distance | abhinandan.m@setty.com | 2023-12-29T19:48:11 | Approved | Component | Walls | n/a | Inch | Autodesk Revit 2023, Build: 23.0.1.318 | Autodesk.Revit.DB.Parameter | -1012829 | n/a | n/a
Base is Attached | abhinandan.m@setty.com | 2023-12-29T19:48:11 | Approved | Component | Walls | n/a | n/a | Autodesk Revit 2023, Build: 23.0.1.318 | Autodesk.Revit.DB.Parameter | -1001118 | n/a | n/a
Base Offset | abhinandan.m@setty.com | 2023-12-29T19:48:11 | Approved | Component | Walls | 48 | Inch | Autodesk Revit 2023, Build: 23.0.1.318 | Autodesk.Revit.DB.Parameter | -1001108 | n/a | n/a
Category | abhinandan.m@setty.com | 2023-12-29T19:48:11 | Approved | Component | Walls | Walls | n/a | Autodesk Revit 2023, Build: 23.0.1.318 | Autodesk.Revit.DB.Parameter | -1140363 | n/a | n/a
Comments | abhinandan.m@setty.com | 2023-12-29T19:48:11 | Approved | Component | Walls | n/a | n/a | Autodesk Revit 2023, Build: 23.0.1.318 | Autodesk.Revit.DB.Parameter | -1010106 | n/a | n/a
Cross-Section | abhinandan.m@setty.com | 2023-12-29T19:48:11 | Approved | Component | Walls | 1 | n/a | Autodesk Revit 2023, Build: 23.0.1.318 | Autodesk.Revit.DB.Parameter | -1019100 | n/a | n/a
Design Option | abhinandan.m@setty.com | 2023-12-29T19:48:11 | Approved | Component | Walls | n/a | n/a | Autodesk Revit 2023, Build: 23.0.1.318 | Autodesk.Revit.DB.Parameter | -1013201 | n/a | n/a
Edited by | abhinandan.m@setty.com | 2023-12-29T19:48:11 | Approved | Component | Walls | mohak.s | n/a | Autodesk Revit 2023, Build: 23.0.1.318 | Autodesk.Revit.DB.Parameter | -1002067 | n/a | n/a
Export to IFC | abhinandan.m@setty.com | 2023-12-29T19:48:11 | Approved | Component | Walls | n/a | n/a | Autodesk Revit 2023, Build: 23.0.1.318 | Autodesk.Revit.DB.Parameter | -1019012 | n/a | n/a
Export to IFC As | abhinandan.m@setty.com | 2023-12-29T19:48:11 | Approved | Component | Walls | n/a | n/a | Autodesk Revit 2023, Build: 23.0.1.318 | Autodesk.Revit.DB.Parameter | -1019014 | n/a | n/a
Family | abhinandan.m@setty.com | 2023-12-29T19:48:11 | Approved | Component | Walls | BASIC WALL | n/a | Autodesk Revit 2023, Build: 23.0.1.318 | Autodesk.Revit.DB.Parameter | -1002051 | n/a | n/a
Family and Type | abhinandan.m@setty.com | 2023-12-29T19:48:11 | Approved | Component | Walls | BASIC WALL | n/a | Autodesk Revit 2023, Build: 23.0.1.318 | Autodesk.Revit.DB.Parameter | -1002052 | n/a | n/a
Family Name | abhinandan.m@setty.com | 2023-12-29T19:48:11 | Approved | Component | Walls | n/a | n/a | Autodesk Revit 2023, Build: 23.0.1.318 | Autodesk.Revit.DB.Parameter | -1002002 | n/a | n/a
IFC Predefined Type | abhinandan.m@setty.com | 2023-12-29T19:48:11 | Approved | Component | Walls | n/a | n/a | Autodesk Revit 2023, Build: 23.0.1.318 | Autodesk.Revit.DB.Parameter | -1019016 | n/a | n/a
IfcGUID | abhinandan.m@setty.com | 2023-12-29T19:48:11 | Approved | Component | Walls | 3LSroXELvC$ePBiS0gd0s3 | n/a | Autodesk Revit 2023, Build: 23.0.1.318 | Autodesk.Revit.DB.Parameter | -1019000 | n/a | n/a
Image | abhinandan.m@setty.com | 2023-12-29T19:48:11 | Approved | Component | Walls | n/a | n/a | Autodesk Revit 2023, Build: 23.0.1.318 | Autodesk.Revit.DB.Parameter | -1152385 | n/a | n/a
Length | abhinandan.m@setty.com | 2023-12-29T19:48:11 | Approved | Component | Walls | 468.5176 | Inch | Autodesk Revit 2023, Build: 23.0.1.318 | Autodesk.Revit.DB.Parameter | -1004005 | n/a | n/a
Location Line | abhinandan.m@setty.com | 2023-12-29T19:48:11 | Approved | Component | Walls | 1 | n/a | Autodesk Revit 2023, Build: 23.0.1.318 | Autodesk.Revit.DB.Parameter | -1001122 | n/a | n/a
Mark | abhinandan.m@setty.com | 2023-12-29T19:48:11 | Approved | Component | Walls | n/a | n/a | Autodesk Revit 2023, Build: 23.0.1.318 | Autodesk.Revit.DB.Parameter | -1001203 | n/a | n/a
Phase Created | abhinandan.m@setty.com | 2023-12-29T19:48:11 | Approved | Component | Walls | New Construction | n/a | Autodesk Revit 2023, Build: 23.0.1.318 | Autodesk.Revit.DB.Parameter | -1012100 | n/a | n/a
Phase Demolished | abhinandan.m@setty.com | 2023-12-29T19:48:11 | Approved | Component | Walls | n/a | n/a | Autodesk Revit 2023, Build: 23.0.1.318 | Autodesk.Revit.DB.Parameter | -1012101 | n/a | n/a
Related to Mass | abhinandan.m@setty.com | 2023-12-29T19:48:11 | Approved | Component | Walls | n/a | n/a | Autodesk Revit 2023, Build: 23.0.1.318 | Autodesk.Revit.DB.Parameter | -1001713 | n/a | n/a
Revision | abhinandan.m@setty.com | 2023-12-29T19:48:11 | Approved | Component | Walls | n/a | n/a | Autodesk Revit 2023, Build: 23.0.1.318 | Autodesk.Revit.DB.Parameter | 47953 | n/a | n/a
Room Bounding | abhinandan.m@setty.com | 2023-12-29T19:48:11 | Approved | Component | Walls | 1 | n/a | Autodesk Revit 2023, Build: 23.0.1.318 | Autodesk.Revit.DB.Parameter | -1001007 | n/a | n/a
Structural | abhinandan.m@setty.com | 2023-12-29T19:48:11 | Approved | Component | Walls | n/a | n/a | Autodesk Revit 2023, Build: 23.0.1.318 | Autodesk.Revit.DB.Parameter | -1001596 | n/a | n/a
Structural Usage | abhinandan.m@setty.com | 2023-12-29T19:48:11 | Approved | Component | Walls | n/a | n/a | Autodesk Revit 2023, Build: 23.0.1.318 | Autodesk.Revit.DB.Parameter | -1001119 | n/a | n/a
Top Constraint | abhinandan.m@setty.com | 2023-12-29T19:48:11 | Approved | Component | Walls | MEZZANINE LEVEL | n/a | Autodesk Revit 2023, Build: 23.0.1.318 | Autodesk.Revit.DB.Parameter | -1001103 | n/a | n/a
Top Extension Distance | abhinandan.m@setty.com | 2023-12-29T19:48:11 | Approved | Component | Walls | n/a | Inch | Autodesk Revit 2023, Build: 23.0.1.318 | Autodesk.Revit.DB.Parameter | -1012828 | n/a | n/a
Top is Attached | abhinandan.m@setty.com | 2023-12-29T19:48:11 | Approved | Component | Walls | n/a | n/a | Autodesk Revit 2023, Build: 23.0.1.318 | Autodesk.Revit.DB.Parameter | -1001117 | n/a | n/a
Top Offset | abhinandan.m@setty.com | 2023-12-29T19:48:11 | Approved | Component | Walls | 76 | Inch | Autodesk Revit 2023, Build: 23.0.1.318 | Autodesk.Revit.DB.Parameter | -1001109 | n/a | n/a
Type | abhinandan.m@setty.com | 2023-12-29T19:48:11 | Approved | Component | Walls | BASIC WALL | n/a | Autodesk Revit 2023, Build: 23.0.1.318 | Autodesk.Revit.DB.Parameter | -1002050 | n/a | n/a
Type Id | abhinandan.m@setty.com | 2023-12-29T19:48:11 | Approved | Component | Walls | 1505745 | n/a | Autodesk Revit 2023, Build: 23.0.1.318 | Autodesk.Revit.DB.Parameter | -1002000 | n/a | n/a
Type Name | abhinandan.m@setty.com | 2023-12-29T19:48:11 | Approved | Component | Walls | n/a | n/a | Autodesk Revit 2023, Build: 23.0.1.318 | Autodesk.Revit.DB.Parameter | -1002001 | n/a | n/a
Unconnected Height | abhinandan.m@setty.com | 2023-12-29T19:48:11 | Approved | Component | Walls | 360 | Inch | Autodesk Revit 2023, Build: 23.0.1.318 | Autodesk.Revit.DB.Parameter | -1001105 | n/a | n/a
Volume | abhinandan.m@setty.com | 2023-12-29T19:48:11 | Approved | Component | Walls | 723.1526 | Cubic feet | Autodesk Revit 2023, Build: 23.0.1.318 | Autodesk.Revit.DB.Parameter | -1012806 | n/a | n/a
Workset | abhinandan.m@setty.com | 2023-12-29T19:48:11 | Approved | Component | Walls | 1188 | n/a | Autodesk Revit 2023, Build: 23.0.1.318 | Autodesk.Revit.DB.Parameter | -1002053 | n/a | n/a
Area | abhinandan.m@setty.com | 2023-12-29T19:48:11 | Approved | Component | Walls | 765.5108 | SqFt | Autodesk Revit 2023, Build: 23.0.1.318 | Autodesk.Revit.DB.Parameter | -1012805 | n/a | n/a
Base Constraint | abhinandan.m@setty.com | 2023-12-29T19:48:11 | Approved | Component | Walls | BASEMENT LEVEL | n/a | Autodesk Revit 2023, Build: 23.0.1.318 | Autodesk.Revit.DB.Parameter | -1001107 | n/a | n/a
Base Extension Distance | abhinandan.m@setty.com | 2023-12-29T19:48:11 | Approved | Component | Walls | n/a | Inch | Autodesk Revit 2023, Build: 23.0.1.318 | Autodesk.Revit.DB.Parameter | -1012829 | n/a | n/a
Base is Attached | abhinandan.m@setty.com | 2023-12-29T19:48:11 | Approved | Component | Walls | n/a | n/a | Autodesk Revit 2023, Build: 23.0.1.318 | Autodesk.Revit.DB.Parameter | -1001118 | n/a | n/a
Base Offset | abhinandan.m@setty.com | 2023-12-29T19:48:11 | Approved | Component | Walls | 48 | Inch | Autodesk Revit 2023, Build: 23.0.1.318 | Autodesk.Revit.DB.Parameter | -1001108 | n/a | n/a
Category | abhinandan.m@setty.com | 2023-12-29T19:48:11 | Approved | Component | Walls | Walls | n/a | Autodesk Revit 2023, Build: 23.0.1.318 | Autodesk.Revit.DB.Parameter | -1140363 | n/a | n/a
Comments | abhinandan.m@setty.com | 2023-12-29T19:48:11 | Approved | Component | Walls | n/a | n/a | Autodesk Revit 2023, Build: 23.0.1.318 | Autodesk.Revit.DB.Parameter | -1010106 | n/a | n/a
Cross-Section | abhinandan.m@setty.com | 2023-12-29T19:48:11 | Approved | Component | Walls | 1 | n/a | Autodesk Revit 2023, Build: 23.0.1.318 | Autodesk.Revit.DB.Parameter | -1019100 | n/a | n/a
Design Option | abhinandan.m@setty.com | 2023-12-29T19:48:11 | Approved | Component | Walls | n/a | n/a | Autodesk Revit 2023, Build: 23.0.1.318 | Autodesk.Revit.DB.Parameter | -1013201 | n/a | n/a
Edited by | abhinandan.m@setty.com | 2023-12-29T19:48:11 | Approved | Component | Walls | mohak.s | n/a | Autodesk Revit 2023, Build: 23.0.1.318 | Autodesk.Revit.DB.Parameter | -1002067 | n/a | n/a
Export to IFC | abhinandan.m@setty.com | 2023-12-29T19:48:11 | Approved | Component | Walls | n/a | n/a | Autodesk Revit 2023, Build: 23.0.1.318 | Autodesk.Revit.DB.Parameter | -1019012 | n/a | n/a
Export to IFC As | abhinandan.m@setty.com | 2023-12-29T19:48:11 | Approved | Component | Walls | n/a | n/a | Autodesk Revit 2023, Build: 23.0.1.318 | Autodesk.Revit.DB.Parameter | -1019014 | n/a | n/a
Family | abhinandan.m@setty.com | 2023-12-29T19:48:11 | Approved | Component | Walls | BASIC WALL | n/a | Autodesk Revit 2023, Build: 23.0.1.318 | Autodesk.Revit.DB.Parameter | -1002051 | n/a | n/a
Family and Type | abhinandan.m@setty.com | 2023-12-29T19:48:11 | Approved | Component | Walls | BASIC WALL | n/a | Autodesk Revit 2023, Build: 23.0.1.318 | Autodesk.Revit.DB.Parameter | -1002052 | n/a | n/a
Family Name | abhinandan.m@setty.com | 2023-12-29T19:48:11 | Approved | Component | Walls | n/a | n/a | Autodesk Revit 2023, Build: 23.0.1.318 | Autodesk.Revit.DB.Parameter | -1002002 | n/a | n/a
IFC Predefined Type | abhinandan.m@setty.com | 2023-12-29T19:48:11 | Approved | Component | Walls | n/a | n/a | Autodesk Revit 2023, Build: 23.0.1.318 | Autodesk.Revit.DB.Parameter | -1019016 | n/a | n/a
IfcGUID | abhinandan.m@setty.com | 2023-12-29T19:48:11 | Approved | Component | Walls | 3LSroXELvC$ePBiS0gd0sG | n/a | Autodesk Revit 2023, Build: 23.0.1.318 | Autodesk.Revit.DB.Parameter | -1019000 | n/a | n/a
Image | abhinandan.m@setty.com | 2023-12-29T19:48:11 | Approved | Component | Walls | n/a | n/a | Autodesk Revit 2023, Build: 23.0.1.318 | Autodesk.Revit.DB.Parameter | -1152385 | n/a | n/a
Length | abhinandan.m@setty.com | 2023-12-29T19:48:11 | Approved | Component | Walls | 480.9858 | Inch | Autodesk Revit 2023, Build: 23.0.1.318 | Autodesk.Revit.DB.Parameter | -1004005 | n/a | n/a
Location Line | abhinandan.m@setty.com | 2023-12-29T19:48:11 | Approved | Component | Walls | 1 | n/a | Autodesk Revit 2023, Build: 23.0.1.318 | Autodesk.Revit.DB.Parameter | -1001122 | n/a | n/a
Mark | abhinandan.m@setty.com | 2023-12-29T19:48:11 | Approved | Component | Walls | n/a | n/a | Autodesk Revit 2023, Build: 23.0.1.318 | Autodesk.Revit.DB.Parameter | -1001203 | n/a | n/a
Phase Created | abhinandan.m@setty.com | 2023-12-29T19:48:11 | Approved | Component | Walls | New Construction | n/a | Autodesk Revit 2023, Build: 23.0.1.318 | Autodesk.Revit.DB.Parameter | -1012100 | n/a | n/a
Phase Demolished | abhinandan.m@setty.com | 2023-12-29T19:48:11 | Approved | Component | Walls | n/a | n/a | Autodesk Revit 2023, Build: 23.0.1.318 | Autodesk.Revit.DB.Parameter | -1012101 | n/a | n/a
Related to Mass | abhinandan.m@setty.com | 2023-12-29T19:48:11 | Approved | Component | Walls | n/a | n/a | Autodesk Revit 2023, Build: 23.0.1.318 | Autodesk.Revit.DB.Parameter | -1001713 | n/a | n/a
Revision | abhinandan.m@setty.com | 2023-12-29T19:48:11 | Approved | Component | Walls | n/a | n/a | Autodesk Revit 2023, Build: 23.0.1.318 | Autodesk.Revit.DB.Parameter | 47953 | n/a | n/a
Room Bounding | abhinandan.m@setty.com | 2023-12-29T19:48:11 | Approved | Component | Walls | 1 | n/a | Autodesk Revit 2023, Build: 23.0.1.318 | Autodesk.Revit.DB.Parameter | -1001007 | n/a | n/a
Structural | abhinandan.m@setty.com | 2023-12-29T19:48:11 | Approved | Component | Walls | n/a | n/a | Autodesk Revit 2023, Build: 23.0.1.318 | Autodesk.Revit.DB.Parameter | -1001596 | n/a | n/a
Structural Usage | abhinandan.m@setty.com | 2023-12-29T19:48:11 | Approved | Component | Walls | n/a | n/a | Autodesk Revit 2023, Build: 23.0.1.318 | Autodesk.Revit.DB.Parameter | -1001119 | n/a | n/a
Top Constraint | abhinandan.m@setty.com | 2023-12-29T19:48:11 | Approved | Component | Walls | MEZZANINE LEVEL | n/a | Autodesk Revit 2023, Build: 23.0.1.318 | Autodesk.Revit.DB.Parameter | -1001103 | n/a | n/a
Top Extension Distance | abhinandan.m@setty.com | 2023-12-29T19:48:11 | Approved | Component | Walls | n/a | Inch | Autodesk Revit 2023, Build: 23.0.1.318 | Autodesk.Revit.DB.Parameter | -1012828 | n/a | n/a
Top is Attached | abhinandan.m@setty.com | 2023-12-29T19:48:11 | Approved | Component | Walls | n/a | n/a | Autodesk Revit 2023, Build: 23.0.1.318 | Autodesk.Revit.DB.Parameter | -1001117 | n/a | n/a
Top Offset | abhinandan.m@setty.com | 2023-12-29T19:48:11 | Approved | Component | Walls | 76 | Inch | Autodesk Revit 2023, Build: 23.0.1.318 | Autodesk.Revit.DB.Parameter | -1001109 | n/a | n/a
Type | abhinandan.m@setty.com | 2023-12-29T19:48:11 | Approved | Component | Walls | BASIC WALL | n/a | Autodesk Revit 2023, Build: 23.0.1.318 | Autodesk.Revit.DB.Parameter | -1002050 | n/a | n/a
Type Id | abhinandan.m@setty.com | 2023-12-29T19:48:11 | Approved | Component | Walls | 1505745 | n/a | Autodesk Revit 2023, Build: 23.0.1.318 | Autodesk.Revit.DB.Parameter | -1002000 | n/a | n/a
Type Name | abhinandan.m@setty.com | 2023-12-29T19:48:11 | Approved | Component | Walls | n/a | n/a | Autodesk Revit 2023, Build: 23.0.1.318 | Autodesk.Revit.DB.Parameter | -1002001 | n/a | n/a
Unconnected Height | abhinandan.m@setty.com | 2023-12-29T19:48:11 | Approved | Component | Walls | 360 | Inch | Autodesk Revit 2023, Build: 23.0.1.318 | Autodesk.Revit.DB.Parameter | -1001105 | n/a | n/a
Volume | abhinandan.m@setty.com | 2023-12-29T19:48:11 | Approved | Component | Walls | 637.9257 | Cubic feet | Autodesk Revit 2023, Build: 23.0.1.318 | Autodesk.Revit.DB.Parameter | -1012806 | n/a | n/a
Workset | abhinandan.m@setty.com | 2023-12-29T19:48:11 | Approved | Component | Walls | 1188 | n/a | Autodesk Revit 2023, Build: 23.0.1.318 | Autodesk.Revit.DB.Parameter | -1002053 | n/a | n/a
Area | abhinandan.m@setty.com | 2023-12-29T19:48:11 | Approved | Component | Walls | 146.6253 | SqFt | Autodesk Revit 2023, Build: 23.0.1.318 | Autodesk.Revit.DB.Parameter | -1012805 | n/a | n/a
Base Constraint | abhinandan.m@setty.com | 2023-12-29T19:48:11 | Approved | Component | Walls | BASEMENT LEVEL | n/a | Autodesk Revit 2023, Build: 23.0.1.318 | Autodesk.Revit.DB.Parameter | -1001107 | n/a | n/a
Base Extension Distance | abhinandan.m@setty.com | 2023-12-29T19:48:11 | Approved | Component | Walls | n/a | Inch | Autodesk Revit 2023, Build: 23.0.1.318 | Autodesk.Revit.DB.Parameter | -1012829 | n/a | n/a
Base is Attached | abhinandan.m@setty.com | 2023-12-29T19:48:11 | Approved | Component | Walls | n/a | n/a | Autodesk Revit 2023, Build: 23.0.1.318 | Autodesk.Revit.DB.Parameter | -1001118 | n/a | n/a
Base Offset | abhinandan.m@setty.com | 2023-12-29T19:48:11 | Approved | Component | Walls | 6 | Inch | Autodesk Revit 2023, Build: 23.0.1.318 | Autodesk.Revit.DB.Parameter | -1001108 | n/a | n/a
Category | abhinandan.m@setty.com | 2023-12-29T19:48:11 | Approved | Component | Walls | Walls | n/a | Autodesk Revit 2023, Build: 23.0.1.318 | Autodesk.Revit.DB.Parameter | -1140363 | n/a | n/a
Comments | abhinandan.m@setty.com | 2023-12-29T19:48:11 | Approved | Component | Walls | n/a | n/a | Autodesk Revit 2023, Build: 23.0.1.318 | Autodesk.Revit.DB.Parameter | -1010106 | n/a | n/a
Cross-Section | abhinandan.m@setty.com | 2023-12-29T19:48:11 | Approved | Component | Walls | 1 | n/a | Autodesk Revit 2023, Build: 23.0.1.318 | Autodesk.Revit.DB.Parameter | -1019100 | n/a | n/a
Design Option | abhinandan.m@setty.com | 2023-12-29T19:48:11 | Approved | Component | Walls | n/a | n/a | Autodesk Revit 2023, Build: 23.0.1.318 | Autodesk.Revit.DB.Parameter | -1013201 | n/a | n/a
Edited by | abhinandan.m@setty.com | 2023-12-29T19:48:11 | Approved | Component | Walls | mohak.s | n/a | Autodesk Revit 2023, Build: 23.0.1.318 | Autodesk.Revit.DB.Parameter | -1002067 | n/a | n/a
Export to IFC | abhinandan.m@setty.com | 2023-12-29T19:48:11 | Approved | Component | Walls | n/a | n/a | Autodesk Revit 2023, Build: 23.0.1.318 | Autodesk.Revit.DB.Parameter | -1019012 | n/a | n/a
Export to IFC As | abhinandan.m@setty.com | 2023-12-29T19:48:11 | Approved | Component | Walls | n/a | n/a | Autodesk Revit 2023, Build: 23.0.1.318 | Autodesk.Revit.DB.Parameter | -1019014 | n/a | n/a
Family | abhinandan.m@setty.com | 2023-12-29T19:48:11 | Approved | Component | Walls | BASIC WALL | n/a | Autodesk Revit 2023, Build: 23.0.1.318 | Autodesk.Revit.DB.Parameter | -1002051 | n/a | n/a
Family and Type | abhinandan.m@setty.com | 2023-12-29T19:48:11 | Approved | Component | Walls | BASIC WALL | n/a | Autodesk Revit 2023, Build: 23.0.1.318 | Autodesk.Revit.DB.Parameter | -1002052 | n/a | n/a
Family Name | abhinandan.m@setty.com | 2023-12-29T19:48:11 | Approved | Component | Walls | n/a | n/a | Autodesk Revit 2023, Build: 23.0.1.318 | Autodesk.Revit.DB.Parameter | -1002002 | n/a | n/a
IFC Predefined Type | abhinandan.m@setty.com | 2023-12-29T19:48:11 | Approved | Component | Walls | n/a | n/a | Autodesk Revit 2023, Build: 23.0.1.318 | Autodesk.Revit.DB.Parameter | -1019016 | n/a | n/a
IfcGUID | abhinandan.m@setty.com | 2023-12-29T19:48:11 | Approved | Component | Walls | 3LSroXELvC$ePBiS0gd0r2 | n/a | Autodesk Revit 2023, Build: 23.0.1.318 | Autodesk.Revit.DB.Parameter | -1019000 | n/a | n/a
Image | abhinandan.m@setty.com | 2023-12-29T19:48:11 | Approved | Component | Walls | n/a | n/a | Autodesk Revit 2023, Build: 23.0.1.318 | Autodesk.Revit.DB.Parameter | -1152385 | n/a | n/a
Length | abhinandan.m@setty.com | 2023-12-29T19:48:11 | Approved | Component | Walls | 183.4619 | Inch | Autodesk Revit 2023, Build: 23.0.1.318 | Autodesk.Revit.DB.Parameter | -1004005 | n/a | n/a
Location Line | abhinandan.m@setty.com | 2023-12-29T19:48:11 | Approved | Component | Walls | 1 | n/a | Autodesk Revit 2023, Build: 23.0.1.318 | Autodesk.Revit.DB.Parameter | -1001122 | n/a | n/a
Mark | abhinandan.m@setty.com | 2023-12-29T19:48:11 | Approved | Component | Walls | n/a | n/a | Autodesk Revit 2023, Build: 23.0.1.318 | Autodesk.Revit.DB.Parameter | -1001203 | n/a | n/a
Phase Created | abhinandan.m@setty.com | 2023-12-29T19:48:11 | Approved | Component | Walls | New Construction | n/a | Autodesk Revit 2023, Build: 23.0.1.318 | Autodesk.Revit.DB.Parameter | -1012100 | n/a | n/a
Phase Demolished | abhinandan.m@setty.com | 2023-12-29T19:48:11 | Approved | Component | Walls | n/a | n/a | Autodesk Revit 2023, Build: 23.0.1.318 | Autodesk.Revit.DB.Parameter | -1012101 | n/a | n/a
Related to Mass | abhinandan.m@setty.com | 2023-12-29T19:48:11 | Approved | Component | Walls | n/a | n/a | Autodesk Revit 2023, Build: 23.0.1.318 | Autodesk.Revit.DB.Parameter | -1001713 | n/a | n/a
Revision | abhinandan.m@setty.com | 2023-12-29T19:48:11 | Approved | Component | Walls | n/a | n/a | Autodesk Revit 2023, Build: 23.0.1.318 | Autodesk.Revit.DB.Parameter | 47953 | n/a | n/a
Room Bounding | abhinandan.m@setty.com | 2023-12-29T19:48:11 | Approved | Component | Walls | 1 | n/a | Autodesk Revit 2023, Build: 23.0.1.318 | Autodesk.Revit.DB.Parameter | -1001007 | n/a | n/a
Structural | abhinandan.m@setty.com | 2023-12-29T19:48:11 | Approved | Component | Walls | n/a | n/a | Autodesk Revit 2023, Build: 23.0.1.318 | Autodesk.Revit.DB.Parameter | -1001596 | n/a | n/a
Structural Usage | abhinandan.m@setty.com | 2023-12-29T19:48:11 | Approved | Component | Walls | n/a | n/a | Autodesk Revit 2023, Build: 23.0.1.318 | Autodesk.Revit.DB.Parameter | -1001119 | n/a | n/a
Top Constraint | abhinandan.m@setty.com | 2023-12-29T19:48:11 | Approved | Component | Walls | CEILING | n/a | Autodesk Revit 2023, Build: 23.0.1.318 | Autodesk.Revit.DB.Parameter | -1001103 | n/a | n/a
Top Extension Distance | abhinandan.m@setty.com | 2023-12-29T19:48:11 | Approved | Component | Walls | n/a | Inch | Autodesk Revit 2023, Build: 23.0.1.318 | Autodesk.Revit.DB.Parameter | -1012828 | n/a | n/a
Top is Attached | abhinandan.m@setty.com | 2023-12-29T19:48:11 | Approved | Component | Walls | n/a | n/a | Autodesk Revit 2023, Build: 23.0.1.318 | Autodesk.Revit.DB.Parameter | -1001117 | n/a | n/a
Top Offset | abhinandan.m@setty.com | 2023-12-29T19:48:11 | Approved | Component | Walls | n/a | Inch | Autodesk Revit 2023, Build: 23.0.1.318 | Autodesk.Revit.DB.Parameter | -1001109 | n/a | n/a
Type | abhinandan.m@setty.com | 2023-12-29T19:48:11 | Approved | Component | Walls | BASIC WALL | n/a | Autodesk Revit 2023, Build: 23.0.1.318 | Autodesk.Revit.DB.Parameter | -1002050 | n/a | n/a
Type Id | abhinandan.m@setty.com | 2023-12-29T19:48:11 | Approved | Component | Walls | 1505745 | n/a | Autodesk Revit 2023, Build: 23.0.1.318 | Autodesk.Revit.DB.Parameter | -1002000 | n/a | n/a
Type Name | abhinandan.m@setty.com | 2023-12-29T19:48:11 | Approved | Component | Walls | n/a | n/a | Autodesk Revit 2023, Build: 23.0.1.318 | Autodesk.Revit.DB.Parameter | -1002001 | n/a | n/a
Unconnected Height | abhinandan.m@setty.com | 2023-12-29T19:48:11 | Approved | Component | Walls | 136 | Inch | Autodesk Revit 2023, Build: 23.0.1.318 | Autodesk.Revit.DB.Parameter | -1001105 | n/a | n/a
Volume | abhinandan.m@setty.com | 2023-12-29T19:48:11 | Approved | Component | Walls | 122.1877 | Cubic feet | Autodesk Revit 2023, Build: 23.0.1.318 | Autodesk.Revit.DB.Parameter | -1012806 | n/a | n/a
Workset | abhinandan.m@setty.com | 2023-12-29T19:48:11 | Approved | Component | Walls | 1188 | n/a | Autodesk Revit 2023, Build: 23.0.1.318 | Autodesk.Revit.DB.Parameter | -1002053 | n/a | n/a
Area | abhinandan.m@setty.com | 2023-12-29T19:48:11 | Approved | Component | Walls | 115.3485 | SqFt | Autodesk Revit 2023, Build: 23.0.1.318 | Autodesk.Revit.DB.Parameter | -1012805 | n/a | n/a
Base Constraint | abhinandan.m@setty.com | 2023-12-29T19:48:11 | Approved | Component | Walls | BASEMENT LEVEL | n/a | Autodesk Revit 2023, Build: 23.0.1.318 | Autodesk.Revit.DB.Parameter | -1001107 | n/a | n/a
Base Extension Distance | abhinandan.m@setty.com | 2023-12-29T19:48:11 | Approved | Component | Walls | n/a | Inch | Autodesk Revit 2023, Build: 23.0.1.318 | Autodesk.Revit.DB.Parameter | -1012829 | n/a | n/a
Base is Attached | abhinandan.m@setty.com | 2023-12-29T19:48:11 | Approved | Component | Walls | n/a | n/a | Autodesk Revit 2023, Build: 23.0.1.318 | Autodesk.Revit.DB.Parameter | -1001118 | n/a | n/a
Base Offset | abhinandan.m@setty.com | 2023-12-29T19:48:11 | Approved | Component | Walls | 6 | Inch | Autodesk Revit 2023, Build: 23.0.1.318 | Autodesk.Revit.DB.Parameter | -1001108 | n/a | n/a
Category | abhinandan.m@setty.com | 2023-12-29T19:48:11 | Approved | Component | Walls | Walls | n/a | Autodesk Revit 2023, Build: 23.0.1.318 | Autodesk.Revit.DB.Parameter | -1140363 | n/a | n/a
Comments | abhinandan.m@setty.com | 2023-12-29T19:48:11 | Approved | Component | Walls | n/a | n/a | Autodesk Revit 2023, Build: 23.0.1.318 | Autodesk.Revit.DB.Parameter | -1010106 | n/a | n/a
Cross-Section | abhinandan.m@setty.com | 2023-12-29T19:48:11 | Approved | Component | Walls | 1 | n/a | Autodesk Revit 2023, Build: 23.0.1.318 | Autodesk.Revit.DB.Parameter | -1019100 | n/a | n/a
Design Option | abhinandan.m@setty.com | 2023-12-29T19:48:11 | Approved | Component | Walls | n/a | n/a | Autodesk Revit 2023, Build: 23.0.1.318 | Autodesk.Revit.DB.Parameter | -1013201 | n/a | n/a
Edited by | abhinandan.m@setty.com | 2023-12-29T19:48:11 | Approved | Component | Walls | mohak.s | n/a | Autodesk Revit 2023, Build: 23.0.1.318 | Autodesk.Revit.DB.Parameter | -1002067 | n/a | n/a
Export to IFC | abhinandan.m@setty.com | 2023-12-29T19:48:11 | Approved | Component | Walls | n/a | n/a | Autodesk Revit 2023, Build: 23.0.1.318 | Autodesk.Revit.DB.Parameter | -1019012 | n/a | n/a
Export to IFC As | abhinandan.m@setty.com | 2023-12-29T19:48:11 | Approved | Component | Walls | n/a | n/a | Autodesk Revit 2023, Build: 23.0.1.318 | Autodesk.Revit.DB.Parameter | -1019014 | n/a | n/a
Family | abhinandan.m@setty.com | 2023-12-29T19:48:11 | Approved | Component | Walls | BASIC WALL | n/a | Autodesk Revit 2023, Build: 23.0.1.318 | Autodesk.Revit.DB.Parameter | -1002051 | n/a | n/a
Family and Type | abhinandan.m@setty.com | 2023-12-29T19:48:11 | Approved | Component | Walls | BASIC WALL | n/a | Autodesk Revit 2023, Build: 23.0.1.318 | Autodesk.Revit.DB.Parameter | -1002052 | n/a | n/a
Family Name | abhinandan.m@setty.com | 2023-12-29T19:48:11 | Approved | Component | Walls | n/a | n/a | Autodesk Revit 2023, Build: 23.0.1.318 | Autodesk.Revit.DB.Parameter | -1002002 | n/a | n/a
IFC Predefined Type | abhinandan.m@setty.com | 2023-12-29T19:48:11 | Approved | Component | Walls | n/a | n/a | Autodesk Revit 2023, Build: 23.0.1.318 | Autodesk.Revit.DB.Parameter | -1019016 | n/a | n/a
IfcGUID | abhinandan.m@setty.com | 2023-12-29T19:48:11 | Approved | Component | Walls | 3LSroXELvC$ePBiS0gd0r5 | n/a | Autodesk Revit 2023, Build: 23.0.1.318 | Autodesk.Revit.DB.Parameter | -1019000 | n/a | n/a
Image | abhinandan.m@setty.com | 2023-12-29T19:48:11 | Approved | Component | Walls | n/a | n/a | Autodesk Revit 2023, Build: 23.0.1.318 | Autodesk.Revit.DB.Parameter | -1152385 | n/a | n/a
Length | abhinandan.m@setty.com | 2023-12-29T19:48:11 | Approved | Component | Walls | 117.0935 | Inch | Autodesk Revit 2023, Build: 23.0.1.318 | Autodesk.Revit.DB.Parameter | -1004005 | n/a | n/a
Location Line | abhinandan.m@setty.com | 2023-12-29T19:48:11 | Approved | Component | Walls | 1 | n/a | Autodesk Revit 2023, Build: 23.0.1.318 | Autodesk.Revit.DB.Parameter | -1001122 | n/a | n/a
Mark | abhinandan.m@setty.com | 2023-12-29T19:48:11 | Approved | Component | Walls | n/a | n/a | Autodesk Revit 2023, Build: 23.0.1.318 | Autodesk.Revit.DB.Parameter | -1001203 | n/a | n/a
Phase Created | abhinandan.m@setty.com | 2023-12-29T19:48:11 | Approved | Component | Walls | New Construction | n/a | Autodesk Revit 2023, Build: 23.0.1.318 | Autodesk.Revit.DB.Parameter | -1012100 | n/a | n/a
Phase Demolished | abhinandan.m@setty.com | 2023-12-29T19:48:11 | Approved | Component | Walls | n/a | n/a | Autodesk Revit 2023, Build: 23.0.1.318 | Autodesk.Revit.DB.Parameter | -1012101 | n/a | n/a
Related to Mass | abhinandan.m@setty.com | 2023-12-29T19:48:11 | Approved | Component | Walls | n/a | n/a | Autodesk Revit 2023, Build: 23.0.1.318 | Autodesk.Revit.DB.Parameter | -1001713 | n/a | n/a
Revision | abhinandan.m@setty.com | 2023-12-29T19:48:11 | Approved | Component | Walls | n/a | n/a | Autodesk Revit 2023, Build: 23.0.1.318 | Autodesk.Revit.DB.Parameter | 47953 | n/a | n/a
Room Bounding | abhinandan.m@setty.com | 2023-12-29T19:48:11 | Approved | Component | Walls | 1 | n/a | Autodesk Revit 2023, Build: 23.0.1.318 | Autodesk.Revit.DB.Parameter | -1001007 | n/a | n/a
Structural | abhinandan.m@setty.com | 2023-12-29T19:48:11 | Approved | Component | Walls | n/a | n/a | Autodesk Revit 2023, Build: 23.0.1.318 | Autodesk.Revit.DB.Parameter | -1001596 | n/a | n/a
Structural Usage | abhinandan.m@setty.com | 2023-12-29T19:48:11 | Approved | Component | Walls | n/a | n/a | Autodesk Revit 2023, Build: 23.0.1.318 | Autodesk.Revit.DB.Parameter | -1001119 | n/a | n/a
Top Constraint | abhinandan.m@setty.com | 2023-12-29T19:48:11 | Approved | Component | Walls | CEILING | n/a | Autodesk Revit 2023, Build: 23.0.1.318 | Autodesk.Revit.DB.Parameter | -1001103 | n/a | n/a
Top Extension Distance | abhinandan.m@setty.com | 2023-12-29T19:48:11 | Approved | Component | Walls | n/a | Inch | Autodesk Revit 2023, Build: 23.0.1.318 | Autodesk.Revit.DB.Parameter | -1012828 | n/a | n/a
Top is Attached | abhinandan.m@setty.com | 2023-12-29T19:48:11 | Approved | Component | Walls | n/a | n/a | Autodesk Revit 2023, Build: 23.0.1.318 | Autodesk.Revit.DB.Parameter | -1001117 | n/a | n/a
Top Offset | abhinandan.m@setty.com | 2023-12-29T19:48:11 | Approved | Component | Walls | -0.2654 | Inch | Autodesk Revit 2023, Build: 23.0.1.318 | Autodesk.Revit.DB.Parameter | -1001109 | n/a | n/a
Type | abhinandan.m@setty.com | 2023-12-29T19:48:11 | Approved | Component | Walls | BASIC WALL | n/a | Autodesk Revit 2023, Build: 23.0.1.318 | Autodesk.Revit.DB.Parameter | -1002050 | n/a | n/a
Type Id | abhinandan.m@setty.com | 2023-12-29T19:48:11 | Approved | Component | Walls | 1505745 | n/a | Autodesk Revit 2023, Build: 23.0.1.318 | Autodesk.Revit.DB.Parameter | -1002000 | n/a | n/a
Type Name | abhinandan.m@setty.com | 2023-12-29T19:48:11 | Approved | Component | Walls | n/a | n/a | Autodesk Revit 2023, Build: 23.0.1.318 | Autodesk.Revit.DB.Parameter | -1002001 | n/a | n/a
Unconnected Height | abhinandan.m@setty.com | 2023-12-29T19:48:11 | Approved | Component | Walls | 135.7346 | Inch | Autodesk Revit 2023, Build: 23.0.1.318 | Autodesk.Revit.DB.Parameter | -1001105 | n/a | n/a
Volume | abhinandan.m@setty.com | 2023-12-29T19:48:11 | Approved | Component | Walls | 96.1237 | Cubic feet | Autodesk Revit 2023, Build: 23.0.1.318 | Autodesk.Revit.DB.Parameter | -1012806 | n/a | n/a
Workset | abhinandan.m@setty.com | 2023-12-29T19:48:11 | Approved | Component | Walls | 1188 | n/a | Autodesk Revit 2023, Build: 23.0.1.318 | Autodesk.Revit.DB.Parameter | -1002053 | n/a | n/a
Area | abhinandan.m@setty.com | 2023-12-29T19:48:11 | Approved | Component | Walls | 117.8149 | SqFt | Autodesk Revit 2023, Build: 23.0.1.318 | Autodesk.Revit.DB.Parameter | -1012805 | n/a | n/a
Base Constraint | abhinandan.m@setty.com | 2023-12-29T19:48:11 | Approved | Component | Walls | BASEMENT LEVEL | n/a | Autodesk Revit 2023, Build: 23.0.1.318 | Autodesk.Revit.DB.Parameter | -1001107 | n/a | n/a
Base Extension Distance | abhinandan.m@setty.com | 2023-12-29T19:48:11 | Approved | Component | Walls | n/a | Inch | Autodesk Revit 2023, Build: 23.0.1.318 | Autodesk.Revit.DB.Parameter | -1012829 | n/a | n/a
Base is Attached | abhinandan.m@setty.com | 2023-12-29T19:48:11 | Approved | Component | Walls | n/a | n/a | Autodesk Revit 2023, Build: 23.0.1.318 | Autodesk.Revit.DB.Parameter | -1001118 | n/a | n/a
Base Offset | abhinandan.m@setty.com | 2023-12-29T19:48:11 | Approved | Component | Walls | 6 | Inch | Autodesk Revit 2023, Build: 23.0.1.318 | Autodesk.Revit.DB.Parameter | -1001108 | n/a | n/a
Category | abhinandan.m@setty.com | 2023-12-29T19:48:11 | Approved | Component | Walls | Walls | n/a | Autodesk Revit 2023, Build: 23.0.1.318 | Autodesk.Revit.DB.Parameter | -1140363 | n/a | n/a
Comments | abhinandan.m@setty.com | 2023-12-29T19:48:11 | Approved | Component | Walls | n/a | n/a | Autodesk Revit 2023, Build: 23.0.1.318 | Autodesk.Revit.DB.Parameter | -1010106 | n/a | n/a
Cross-Section | abhinandan.m@setty.com | 2023-12-29T19:48:11 | Approved | Component | Walls | 1 | n/a | Autodesk Revit 2023, Build: 23.0.1.318 | Autodesk.Revit.DB.Parameter | -1019100 | n/a | n/a
Design Option | abhinandan.m@setty.com | 2023-12-29T19:48:11 | Approved | Component | Walls | n/a | n/a | Autodesk Revit 2023, Build: 23.0.1.318 | Autodesk.Revit.DB.Parameter | -1013201 | n/a | n/a
Edited by | abhinandan.m@setty.com | 2023-12-29T19:48:11 | Approved | Component | Walls | mohak.s | n/a | Autodesk Revit 2023, Build: 23.0.1.318 | Autodesk.Revit.DB.Parameter | -1002067 | n/a | n/a
Export to IFC | abhinandan.m@setty.com | 2023-12-29T19:48:11 | Approved | Component | Walls | n/a | n/a | Autodesk Revit 2023, Build: 23.0.1.318 | Autodesk.Revit.DB.Parameter | -1019012 | n/a | n/a
Export to IFC As | abhinandan.m@setty.com | 2023-12-29T19:48:11 | Approved | Component | Walls | n/a | n/a | Autodesk Revit 2023, Build: 23.0.1.318 | Autodesk.Revit.DB.Parameter | -1019014 | n/a | n/a
Family | abhinandan.m@setty.com | 2023-12-29T19:48:11 | Approved | Component | Walls | BASIC WALL | n/a | Autodesk Revit 2023, Build: 23.0.1.318 | Autodesk.Revit.DB.Parameter | -1002051 | n/a | n/a
Family and Type | abhinandan.m@setty.com | 2023-12-29T19:48:11 | Approved | Component | Walls | BASIC WALL | n/a | Autodesk Revit 2023, Build: 23.0.1.318 | Autodesk.Revit.DB.Parameter | -1002052 | n/a | n/a
Family Name | abhinandan.m@setty.com | 2023-12-29T19:48:11 | Approved | Component | Walls | n/a | n/a | Autodesk Revit 2023, Build: 23.0.1.318 | Autodesk.Revit.DB.Parameter | -1002002 | n/a | n/a
IFC Predefined Type | abhinandan.m@setty.com | 2023-12-29T19:48:11 | Approved | Component | Walls | n/a | n/a | Autodesk Revit 2023, Build: 23.0.1.318 | Autodesk.Revit.DB.Parameter | -1019016 | n/a | n/a
IfcGUID | abhinandan.m@setty.com | 2023-12-29T19:48:11 | Approved | Component | Walls | 3LSroXELvC$ePBiS0gd0r4 | n/a | Autodesk Revit 2023, Build: 23.0.1.318 | Autodesk.Revit.DB.Parameter | -1019000 | n/a | n/a
Image | abhinandan.m@setty.com | 2023-12-29T19:48:11 | Approved | Component | Walls | n/a | n/a | Autodesk Revit 2023, Build: 23.0.1.318 | Autodesk.Revit.DB.Parameter | -1152385 | n/a | n/a
Length | abhinandan.m@setty.com | 2023-12-29T19:48:11 | Approved | Component | Walls | 115.6297 | Inch | Autodesk Revit 2023, Build: 23.0.1.318 | Autodesk.Revit.DB.Parameter | -1004005 | n/a | n/a
Location Line | abhinandan.m@setty.com | 2023-12-29T19:48:11 | Approved | Component | Walls | 1 | n/a | Autodesk Revit 2023, Build: 23.0.1.318 | Autodesk.Revit.DB.Parameter | -1001122 | n/a | n/a
Mark | abhinandan.m@setty.com | 2023-12-29T19:48:11 | Approved | Component | Walls | n/a | n/a | Autodesk Revit 2023, Build: 23.0.1.318 | Autodesk.Revit.DB.Parameter | -1001203 | n/a | n/a
Phase Created | abhinandan.m@setty.com | 2023-12-29T19:48:11 | Approved | Component | Walls | New Construction | n/a | Autodesk Revit 2023, Build: 23.0.1.318 | Autodesk.Revit.DB.Parameter | -1012100 | n/a | n/a
Phase Demolished | abhinandan.m@setty.com | 2023-12-29T19:48:11 | Approved | Component | Walls | n/a | n/a | Autodesk Revit 2023, Build: 23.0.1.318 | Autodesk.Revit.DB.Parameter | -1012101 | n/a | n/a
Related to Mass | abhinandan.m@setty.com | 2023-12-29T19:48:11 | Approved | Component | Walls | n/a | n/a | Autodesk Revit 2023, Build: 23.0.1.318 | Autodesk.Revit.DB.Parameter | -1001713 | n/a | n/a
Revision | abhinandan.m@setty.com | 2023-12-29T19:48:11 | Approved | Component | Walls | n/a | n/a | Autodesk Revit 2023, Build: 23.0.1.318 | Autodesk.Revit.DB.Parameter | 47953 | n/a | n/a
Room Bounding | abhinandan.m@setty.com | 2023-12-29T19:48:11 | Approved | Component | Walls | 1 | n/a | Autodesk Revit 2023, Build: 23.0.1.318 | Autodesk.Revit.DB.Parameter | -1001007 | n/a | n/a
Structural | abhinandan.m@setty.com | 2023-12-29T19:48:11 | Approved | Component | Walls | n/a | n/a | Autodesk Revit 2023, Build: 23.0.1.318 | Autodesk.Revit.DB.Parameter | -1001596 | n/a | n/a
Structural Usage | abhinandan.m@setty.com | 2023-12-29T19:48:11 | Approved | Component | Walls | n/a | n/a | Autodesk Revit 2023, Build: 23.0.1.318 | Autodesk.Revit.DB.Parameter | -1001119 | n/a | n/a
Top Constraint | abhinandan.m@setty.com | 2023-12-29T19:48:11 | Approved | Component | Walls | CEILING | n/a | Autodesk Revit 2023, Build: 23.0.1.318 | Autodesk.Revit.DB.Parameter | -1001103 | n/a | n/a
Top Extension Distance | abhinandan.m@setty.com | 2023-12-29T19:48:11 | Approved | Component | Walls | n/a | Inch | Autodesk Revit 2023, Build: 23.0.1.318 | Autodesk.Revit.DB.Parameter | -1012828 | n/a | n/a
Top is Attached | abhinandan.m@setty.com | 2023-12-29T19:48:11 | Approved | Component | Walls | n/a | n/a | Autodesk Revit 2023, Build: 23.0.1.318 | Autodesk.Revit.DB.Parameter | -1001117 | n/a | n/a
Top Offset | abhinandan.m@setty.com | 2023-12-29T19:48:11 | Approved | Component | Walls | 44 | Inch | Autodesk Revit 2023, Build: 23.0.1.318 | Autodesk.Revit.DB.Parameter | -1001109 | n/a | n/a
Type | abhinandan.m@setty.com | 2023-12-29T19:48:11 | Approved | Component | Walls | BASIC WALL | n/a | Autodesk Revit 2023, Build: 23.0.1.318 | Autodesk.Revit.DB.Parameter | -1002050 | n/a | n/a
Type Id | abhinandan.m@setty.com | 2023-12-29T19:48:11 | Approved | Component | Walls | 1505745 | n/a | Autodesk Revit 2023, Build: 23.0.1.318 | Autodesk.Revit.DB.Parameter | -1002000 | n/a | n/a
Type Name | abhinandan.m@setty.com | 2023-12-29T19:48:11 | Approved | Component | Walls | n/a | n/a | Autodesk Revit 2023, Build: 23.0.1.318 | Autodesk.Revit.DB.Parameter | -1002001 | n/a | n/a
Unconnected Height | abhinandan.m@setty.com | 2023-12-29T19:48:11 | Approved | Component | Walls | 180 | Inch | Autodesk Revit 2023, Build: 23.0.1.318 | Autodesk.Revit.DB.Parameter | -1001105 | n/a | n/a
Volume | abhinandan.m@setty.com | 2023-12-29T19:48:11 | Approved | Component | Walls | 98.1791 | Cubic feet | Autodesk Revit 2023, Build: 23.0.1.318 | Autodesk.Revit.DB.Parameter | -1012806 | n/a | n/a
Workset | abhinandan.m@setty.com | 2023-12-29T19:48:11 | Approved | Component | Walls | 1188 | n/a | Autodesk Revit 2023, Build: 23.0.1.318 | Autodesk.Revit.DB.Parameter | -1002053 | n/a | n/a
Area | abhinandan.m@setty.com | 2023-12-29T19:48:11 | Approved | Component | Walls | 51.4316 | SqFt | Autodesk Revit 2023, Build: 23.0.1.318 | Autodesk.Revit.DB.Parameter | -1012805 | n/a | n/a
Base Constraint | abhinandan.m@setty.com | 2023-12-29T19:48:11 | Approved | Component | Walls | BASEMENT LEVEL | n/a | Autodesk Revit 2023, Build: 23.0.1.318 | Autodesk.Revit.DB.Parameter | -1001107 | n/a | n/a
Base Extension Distance | abhinandan.m@setty.com | 2023-12-29T19:48:11 | Approved | Component | Walls | n/a | Inch | Autodesk Revit 2023, Build: 23.0.1.318 | Autodesk.Revit.DB.Parameter | -1012829 | n/a | n/a
Base is Attached | abhinandan.m@setty.com | 2023-12-29T19:48:11 | Approved | Component | Walls | n/a | n/a | Autodesk Revit 2023, Build: 23.0.1.318 | Autodesk.Revit.DB.Parameter | -1001118 | n/a | n/a
Base Offset | abhinandan.m@setty.com | 2023-12-29T19:48:11 | Approved | Component | Walls | 6 | Inch | Autodesk Revit 2023, Build: 23.0.1.318 | Autodesk.Revit.DB.Parameter | -1001108 | n/a | n/a
Category | abhinandan.m@setty.com | 2023-12-29T19:48:11 | Approved | Component | Walls | Walls | n/a | Autodesk Revit 2023, Build: 23.0.1.318 | Autodesk.Revit.DB.Parameter | -1140363 | n/a | n/a
Comments | abhinandan.m@setty.com | 2023-12-29T19:48:11 | Approved | Component | Walls | n/a | n/a | Autodesk Revit 2023, Build: 23.0.1.318 | Autodesk.Revit.DB.Parameter | -1010106 | n/a | n/a
Cross-Section | abhinandan.m@setty.com | 2023-12-29T19:48:11 | Approved | Component | Walls | 1 | n/a | Autodesk Revit 2023, Build: 23.0.1.318 | Autodesk.Revit.DB.Parameter | -1019100 | n/a | n/a
Design Option | abhinandan.m@setty.com | 2023-12-29T19:48:11 | Approved | Component | Walls | n/a | n/a | Autodesk Revit 2023, Build: 23.0.1.318 | Autodesk.Revit.DB.Parameter | -1013201 | n/a | n/a
Edited by | abhinandan.m@setty.com | 2023-12-29T19:48:11 | Approved | Component | Walls | mohak.s | n/a | Autodesk Revit 2023, Build: 23.0.1.318 | Autodesk.Revit.DB.Parameter | -1002067 | n/a | n/a
Export to IFC | abhinandan.m@setty.com | 2023-12-29T19:48:11 | Approved | Component | Walls | n/a | n/a | Autodesk Revit 2023, Build: 23.0.1.318 | Autodesk.Revit.DB.Parameter | -1019012 | n/a | n/a
Export to IFC As | abhinandan.m@setty.com | 2023-12-29T19:48:11 | Approved | Component | Walls | n/a | n/a | Autodesk Revit 2023, Build: 23.0.1.318 | Autodesk.Revit.DB.Parameter | -1019014 | n/a | n/a
Family | abhinandan.m@setty.com | 2023-12-29T19:48:11 | Approved | Component | Walls | BASIC WALL | n/a | Autodesk Revit 2023, Build: 23.0.1.318 | Autodesk.Revit.DB.Parameter | -1002051 | n/a | n/a
Family and Type | abhinandan.m@setty.com | 2023-12-29T19:48:11 | Approved | Component | Walls | BASIC WALL | n/a | Autodesk Revit 2023, Build: 23.0.1.318 | Autodesk.Revit.DB.Parameter | -1002052 | n/a | n/a
Family Name | abhinandan.m@setty.com | 2023-12-29T19:48:11 | Approved | Component | Walls | n/a | n/a | Autodesk Revit 2023, Build: 23.0.1.318 | Autodesk.Revit.DB.Parameter | -1002002 | n/a | n/a
IFC Predefined Type | abhinandan.m@setty.com | 2023-12-29T19:48:11 | Approved | Component | Walls | n/a | n/a | Autodesk Revit 2023, Build: 23.0.1.318 | Autodesk.Revit.DB.Parameter | -1019016 | n/a | n/a
IfcGUID | abhinandan.m@setty.com | 2023-12-29T19:48:11 | Approved | Component | Walls | 3LSroXELvC$ePBiS0gd0r7 | n/a | Autodesk Revit 2023, Build: 23.0.1.318 | Autodesk.Revit.DB.Parameter | -1019000 | n/a | n/a
Image | abhinandan.m@setty.com | 2023-12-29T19:48:11 | Approved | Component | Walls | n/a | n/a | Autodesk Revit 2023, Build: 23.0.1.318 | Autodesk.Revit.DB.Parameter | -1152385 | n/a | n/a
Length | abhinandan.m@setty.com | 2023-12-29T19:48:11 | Approved | Component | Walls | 181.3369 | Inch | Autodesk Revit 2023, Build: 23.0.1.318 | Autodesk.Revit.DB.Parameter | -1004005 | n/a | n/a
Location Line | abhinandan.m@setty.com | 2023-12-29T19:48:11 | Approved | Component | Walls | 1 | n/a | Autodesk Revit 2023, Build: 23.0.1.318 | Autodesk.Revit.DB.Parameter | -1001122 | n/a | n/a
Mark | abhinandan.m@setty.com | 2023-12-29T19:48:11 | Approved | Component | Walls | n/a | n/a | Autodesk Revit 2023, Build: 23.0.1.318 | Autodesk.Revit.DB.Parameter | -1001203 | n/a | n/a
Phase Created | abhinandan.m@setty.com | 2023-12-29T19:48:11 | Approved | Component | Walls | New Construction | n/a | Autodesk Revit 2023, Build: 23.0.1.318 | Autodesk.Revit.DB.Parameter | -1012100 | n/a | n/a
Phase Demolished | abhinandan.m@setty.com | 2023-12-29T19:48:11 | Approved | Component | Walls | n/a | n/a | Autodesk Revit 2023, Build: 23.0.1.318 | Autodesk.Revit.DB.Parameter | -1012101 | n/a | n/a
Related to Mass | abhinandan.m@setty.com | 2023-12-29T19:48:11 | Approved | Component | Walls | n/a | n/a | Autodesk Revit 2023, Build: 23.0.1.318 | Autodesk.Revit.DB.Parameter | -1001713 | n/a | n/a
Revision | abhinandan.m@setty.com | 2023-12-29T19:48:11 | Approved | Component | Walls | n/a | n/a | Autodesk Revit 2023, Build: 23.0.1.318 | Autodesk.Revit.DB.Parameter | 47953 | n/a | n/a
Room Bounding | abhinandan.m@setty.com | 2023-12-29T19:48:11 | Approved | Component | Walls | 1 | n/a | Autodesk Revit 2023, Build: 23.0.1.318 | Autodesk.Revit.DB.Parameter | -1001007 | n/a | n/a
Structural | abhinandan.m@setty.com | 2023-12-29T19:48:11 | Approved | Component | Walls | n/a | n/a | Autodesk Revit 2023, Build: 23.0.1.318 | Autodesk.Revit.DB.Parameter | -1001596 | n/a | n/a
Structural Usage | abhinandan.m@setty.com | 2023-12-29T19:48:11 | Approved | Component | Walls | n/a | n/a | Autodesk Revit 2023, Build: 23.0.1.318 | Autodesk.Revit.DB.Parameter | -1001119 | n/a | n/a
Top Constraint | abhinandan.m@setty.com | 2023-12-29T19:48:11 | Approved | Component | Walls | BASEMENT LEVEL | n/a | Autodesk Revit 2023, Build: 23.0.1.318 | Autodesk.Revit.DB.Parameter | -1001103 | n/a | n/a
Top Extension Distance | abhinandan.m@setty.com | 2023-12-29T19:48:11 | Approved | Component | Walls | n/a | Inch | Autodesk Revit 2023, Build: 23.0.1.318 | Autodesk.Revit.DB.Parameter | -1012828 | n/a | n/a
Top is Attached | abhinandan.m@setty.com | 2023-12-29T19:48:11 | Approved | Component | Walls | n/a | n/a | Autodesk Revit 2023, Build: 23.0.1.318 | Autodesk.Revit.DB.Parameter | -1001117 | n/a | n/a
Top Offset | abhinandan.m@setty.com | 2023-12-29T19:48:11 | Approved | Component | Walls | 48 | Inch | Autodesk Revit 2023, Build: 23.0.1.318 | Autodesk.Revit.DB.Parameter | -1001109 | n/a | n/a
Type | abhinandan.m@setty.com | 2023-12-29T19:48:11 | Approved | Component | Walls | BASIC WALL | n/a | Autodesk Revit 2023, Build: 23.0.1.318 | Autodesk.Revit.DB.Parameter | -1002050 | n/a | n/a
Type Id | abhinandan.m@setty.com | 2023-12-29T19:48:11 | Approved | Component | Walls | 1505745 | n/a | Autodesk Revit 2023, Build: 23.0.1.318 | Autodesk.Revit.DB.Parameter | -1002000 | n/a | n/a
Type Name | abhinandan.m@setty.com | 2023-12-29T19:48:11 | Approved | Component | Walls | n/a | n/a | Autodesk Revit 2023, Build: 23.0.1.318 | Autodesk.Revit.DB.Parameter | -1002001 | n/a | n/a
Unconnected Height | abhinandan.m@setty.com | 2023-12-29T19:48:11 | Approved | Component | Walls | 42 | Inch | Autodesk Revit 2023, Build: 23.0.1.318 | Autodesk.Revit.DB.Parameter | -1001105 | n/a | n/a
Volume | abhinandan.m@setty.com | 2023-12-29T19:48:11 | Approved | Component | Walls | 42.8597 | Cubic feet | Autodesk Revit 2023, Build: 23.0.1.318 | Autodesk.Revit.DB.Parameter | -1012806 | n/a | n/a
Workset | abhinandan.m@setty.com | 2023-12-29T19:48:11 | Approved | Component | Walls | 1188 | n/a | Autodesk Revit 2023, Build: 23.0.1.318 | Autodesk.Revit.DB.Parameter | -1002053 | n/a | n/a
Area | abhinandan.m@setty.com | 2023-12-29T19:48:11 | Approved | Component | Walls | 104.3995 | SqFt | Autodesk Revit 2023, Build: 23.0.1.318 | Autodesk.Revit.DB.Parameter | -1012805 | n/a | n/a
Base Constraint | abhinandan.m@setty.com | 2023-12-29T19:48:11 | Approved | Component | Walls | BASEMENT LEVEL | n/a | Autodesk Revit 2023, Build: 23.0.1.318 | Autodesk.Revit.DB.Parameter | -1001107 | n/a | n/a
Base Extension Distance | abhinandan.m@setty.com | 2023-12-29T19:48:11 | Approved | Component | Walls | n/a | Inch | Autodesk Revit 2023, Build: 23.0.1.318 | Autodesk.Revit.DB.Parameter | -1012829 | n/a | n/a
Base is Attached | abhinandan.m@setty.com | 2023-12-29T19:48:11 | Approved | Component | Walls | n/a | n/a | Autodesk Revit 2023, Build: 23.0.1.318 | Autodesk.Revit.DB.Parameter | -1001118 | n/a | n/a
Base Offset | abhinandan.m@setty.com | 2023-12-29T19:48:11 | Approved | Component | Walls | 148 | Inch | Autodesk Revit 2023, Build: 23.0.1.318 | Autodesk.Revit.DB.Parameter | -1001108 | n/a | n/a
Category | abhinandan.m@setty.com | 2023-12-29T19:48:11 | Approved | Component | Walls | Walls | n/a | Autodesk Revit 2023, Build: 23.0.1.318 | Autodesk.Revit.DB.Parameter | -1140363 | n/a | n/a
Comments | abhinandan.m@setty.com | 2023-12-29T19:48:11 | Approved | Component | Walls | n/a | n/a | Autodesk Revit 2023, Build: 23.0.1.318 | Autodesk.Revit.DB.Parameter | -1010106 | n/a | n/a
Cross-Section | abhinandan.m@setty.com | 2023-12-29T19:48:11 | Approved | Component | Walls | 1 | n/a | Autodesk Revit 2023, Build: 23.0.1.318 | Autodesk.Revit.DB.Parameter | -1019100 | n/a | n/a
Design Option | abhinandan.m@setty.com | 2023-12-29T19:48:11 | Approved | Component | Walls | n/a | n/a | Autodesk Revit 2023, Build: 23.0.1.318 | Autodesk.Revit.DB.Parameter | -1013201 | n/a | n/a
Edited by | abhinandan.m@setty.com | 2023-12-29T19:48:11 | Approved | Component | Walls | mohak.s | n/a | Autodesk Revit 2023, Build: 23.0.1.318 | Autodesk.Revit.DB.Parameter | -1002067 | n/a | n/a
Export to IFC | abhinandan.m@setty.com | 2023-12-29T19:48:11 | Approved | Component | Walls | n/a | n/a | Autodesk Revit 2023, Build: 23.0.1.318 | Autodesk.Revit.DB.Parameter | -1019012 | n/a | n/a
Export to IFC As | abhinandan.m@setty.com | 2023-12-29T19:48:11 | Approved | Component | Walls | n/a | n/a | Autodesk Revit 2023, Build: 23.0.1.318 | Autodesk.Revit.DB.Parameter | -1019014 | n/a | n/a
Family | abhinandan.m@setty.com | 2023-12-29T19:48:11 | Approved | Component | Walls | BASIC WALL | n/a | Autodesk Revit 2023, Build: 23.0.1.318 | Autodesk.Revit.DB.Parameter | -1002051 | n/a | n/a
Family and Type | abhinandan.m@setty.com | 2023-12-29T19:48:11 | Approved | Component | Walls | BASIC WALL | n/a | Autodesk Revit 2023, Build: 23.0.1.318 | Autodesk.Revit.DB.Parameter | -1002052 | n/a | n/a
Family Name | abhinandan.m@setty.com | 2023-12-29T19:48:11 | Approved | Component | Walls | n/a | n/a | Autodesk Revit 2023, Build: 23.0.1.318 | Autodesk.Revit.DB.Parameter | -1002002 | n/a | n/a
IFC Predefined Type | abhinandan.m@setty.com | 2023-12-29T19:48:11 | Approved | Component | Walls | n/a | n/a | Autodesk Revit 2023, Build: 23.0.1.318 | Autodesk.Revit.DB.Parameter | -1019016 | n/a | n/a
IfcGUID | abhinandan.m@setty.com | 2023-12-29T19:48:11 | Approved | Component | Walls | 3LSroXELvC$ePBiS0gd0rI | n/a | Autodesk Revit 2023, Build: 23.0.1.318 | Autodesk.Revit.DB.Parameter | -1019000 | n/a | n/a
Image | abhinandan.m@setty.com | 2023-12-29T19:48:11 | Approved | Component | Walls | n/a | n/a | Autodesk Revit 2023, Build: 23.0.1.318 | Autodesk.Revit.DB.Parameter | -1152385 | n/a | n/a
Length | abhinandan.m@setty.com | 2023-12-29T19:48:11 | Approved | Component | Walls | 194.5992 | Inch | Autodesk Revit 2023, Build: 23.0.1.318 | Autodesk.Revit.DB.Parameter | -1004005 | n/a | n/a
Location Line | abhinandan.m@setty.com | 2023-12-29T19:48:11 | Approved | Component | Walls | 1 | n/a | Autodesk Revit 2023, Build: 23.0.1.318 | Autodesk.Revit.DB.Parameter | -1001122 | n/a | n/a
Mark | abhinandan.m@setty.com | 2023-12-29T19:48:11 | Approved | Component | Walls | n/a | n/a | Autodesk Revit 2023, Build: 23.0.1.318 | Autodesk.Revit.DB.Parameter | -1001203 | n/a | n/a
Phase Created | abhinandan.m@setty.com | 2023-12-29T19:48:11 | Approved | Component | Walls | New Construction | n/a | Autodesk Revit 2023, Build: 23.0.1.318 | Autodesk.Revit.DB.Parameter | -1012100 | n/a | n/a
Phase Demolished | abhinandan.m@setty.com | 2023-12-29T19:48:11 | Approved | Component | Walls | n/a | n/a | Autodesk Revit 2023, Build: 23.0.1.318 | Autodesk.Revit.DB.Parameter | -1012101 | n/a | n/a
Related to Mass | abhinandan.m@setty.com | 2023-12-29T19:48:11 | Approved | Component | Walls | n/a | n/a | Autodesk Revit 2023, Build: 23.0.1.318 | Autodesk.Revit.DB.Parameter | -1001713 | n/a | n/a
Revision | abhinandan.m@setty.com | 2023-12-29T19:48:11 | Approved | Component | Walls | n/a | n/a | Autodesk Revit 2023, Build: 23.0.1.318 | Autodesk.Revit.DB.Parameter | 47953 | n/a | n/a
Room Bounding | abhinandan.m@setty.com | 2023-12-29T19:48:11 | Approved | Component | Walls | 1 | n/a | Autodesk Revit 2023, Build: 23.0.1.318 | Autodesk.Revit.DB.Parameter | -1001007 | n/a | n/a
Structural | abhinandan.m@setty.com | 2023-12-29T19:48:11 | Approved | Component | Walls | n/a | n/a | Autodesk Revit 2023, Build: 23.0.1.318 | Autodesk.Revit.DB.Parameter | -1001596 | n/a | n/a
Structural Usage | abhinandan.m@setty.com | 2023-12-29T19:48:11 | Approved | Component | Walls | n/a | n/a | Autodesk Revit 2023, Build: 23.0.1.318 | Autodesk.Revit.DB.Parameter | -1001119 | n/a | n/a
Top Constraint | abhinandan.m@setty.com | 2023-12-29T19:48:11 | Approved | Component | Walls | n/a | n/a | Autodesk Revit 2023, Build: 23.0.1.318 | Autodesk.Revit.DB.Parameter | -1001103 | n/a | n/a
Top Extension Distance | abhinandan.m@setty.com | 2023-12-29T19:48:11 | Approved | Component | Walls | n/a | Inch | Autodesk Revit 2023, Build: 23.0.1.318 | Autodesk.Revit.DB.Parameter | -1012828 | n/a | n/a
Top is Attached | abhinandan.m@setty.com | 2023-12-29T19:48:11 | Approved | Component | Walls | n/a | n/a | Autodesk Revit 2023, Build: 23.0.1.318 | Autodesk.Revit.DB.Parameter | -1001117 | n/a | n/a
Top Offset | abhinandan.m@setty.com | 2023-12-29T19:48:11 | Approved | Component | Walls | n/a | Inch | Autodesk Revit 2023, Build: 23.0.1.318 | Autodesk.Revit.DB.Parameter | -1001109 | n/a | n/a
Type | abhinandan.m@setty.com | 2023-12-29T19:48:11 | Approved | Component | Walls | BASIC WALL | n/a | Autodesk Revit 2023, Build: 23.0.1.318 | Autodesk.Revit.DB.Parameter | -1002050 | n/a | n/a
Type Id | abhinandan.m@setty.com | 2023-12-29T19:48:11 | Approved | Component | Walls | 1505745 | n/a | Autodesk Revit 2023, Build: 23.0.1.318 | Autodesk.Revit.DB.Parameter | -1002000 | n/a | n/a
Type Name | abhinandan.m@setty.com | 2023-12-29T19:48:11 | Approved | Component | Walls | n/a | n/a | Autodesk Revit 2023, Build: 23.0.1.318 | Autodesk.Revit.DB.Parameter | -1002001 | n/a | n/a
Unconnected Height | abhinandan.m@setty.com | 2023-12-29T19:48:11 | Approved | Component | Walls | 96 | Inch | Autodesk Revit 2023, Build: 23.0.1.318 | Autodesk.Revit.DB.Parameter | -1001105 | n/a | n/a
Volume | abhinandan.m@setty.com | 2023-12-29T19:48:11 | Approved | Component | Walls | 86.9996 | Cubic feet | Autodesk Revit 2023, Build: 23.0.1.318 | Autodesk.Revit.DB.Parameter | -1012806 | n/a | n/a
Workset | abhinandan.m@setty.com | 2023-12-29T19:48:11 | Approved | Component | Walls | 1188 | n/a | Autodesk Revit 2023, Build: 23.0.1.318 | Autodesk.Revit.DB.Parameter | -1002053 | n/a | n/a
Area | abhinandan.m@setty.com | 2023-12-29T19:48:11 | Approved | Component | Walls | 293.3033 | SqFt | Autodesk Revit 2023, Build: 23.0.1.318 | Autodesk.Revit.DB.Parameter | -1012805 | n/a | n/a
Base Constraint | abhinandan.m@setty.com | 2023-12-29T19:48:11 | Approved | Component | Walls | BASEMENT LEVEL | n/a | Autodesk Revit 2023, Build: 23.0.1.318 | Autodesk.Revit.DB.Parameter | -1001107 | n/a | n/a
Base Extension Distance | abhinandan.m@setty.com | 2023-12-29T19:48:11 | Approved | Component | Walls | n/a | Inch | Autodesk Revit 2023, Build: 23.0.1.318 | Autodesk.Revit.DB.Parameter | -1012829 | n/a | n/a
Base is Attached | abhinandan.m@setty.com | 2023-12-29T19:48:11 | Approved | Component | Walls | n/a | n/a | Autodesk Revit 2023, Build: 23.0.1.318 | Autodesk.Revit.DB.Parameter | -1001118 | n/a | n/a
Base Offset | abhinandan.m@setty.com | 2023-12-29T19:48:11 | Approved | Component | Walls | 148 | Inch | Autodesk Revit 2023, Build: 23.0.1.318 | Autodesk.Revit.DB.Parameter | -1001108 | n/a | n/a
Category | abhinandan.m@setty.com | 2023-12-29T19:48:11 | Approved | Component | Walls | Walls | n/a | Autodesk Revit 2023, Build: 23.0.1.318 | Autodesk.Revit.DB.Parameter | -1140363 | n/a | n/a
Comments | abhinandan.m@setty.com | 2023-12-29T19:48:11 | Approved | Component | Walls | n/a | n/a | Autodesk Revit 2023, Build: 23.0.1.318 | Autodesk.Revit.DB.Parameter | -1010106 | n/a | n/a
Cross-Section | abhinandan.m@setty.com | 2023-12-29T19:48:11 | Approved | Component | Walls | 1 | n/a | Autodesk Revit 2023, Build: 23.0.1.318 | Autodesk.Revit.DB.Parameter | -1019100 | n/a | n/a
Design Option | abhinandan.m@setty.com | 2023-12-29T19:48:11 | Approved | Component | Walls | n/a | n/a | Autodesk Revit 2023, Build: 23.0.1.318 | Autodesk.Revit.DB.Parameter | -1013201 | n/a | n/a
Edited by | abhinandan.m@setty.com | 2023-12-29T19:48:11 | Approved | Component | Walls | mohak.s | n/a | Autodesk Revit 2023, Build: 23.0.1.318 | Autodesk.Revit.DB.Parameter | -1002067 | n/a | n/a
Export to IFC | abhinandan.m@setty.com | 2023-12-29T19:48:11 | Approved | Component | Walls | n/a | n/a | Autodesk Revit 2023, Build: 23.0.1.318 | Autodesk.Revit.DB.Parameter | -1019012 | n/a | n/a
Export to IFC As | abhinandan.m@setty.com | 2023-12-29T19:48:11 | Approved | Component | Walls | n/a | n/a | Autodesk Revit 2023, Build: 23.0.1.318 | Autodesk.Revit.DB.Parameter | -1019014 | n/a | n/a
Family | abhinandan.m@setty.com | 2023-12-29T19:48:11 | Approved | Component | Walls | BASIC WALL | n/a | Autodesk Revit 2023, Build: 23.0.1.318 | Autodesk.Revit.DB.Parameter | -1002051 | n/a | n/a
Family and Type | abhinandan.m@setty.com | 2023-12-29T19:48:11 | Approved | Component | Walls | BASIC WALL | n/a | Autodesk Revit 2023, Build: 23.0.1.318 | Autodesk.Revit.DB.Parameter | -1002052 | n/a | n/a
Family Name | abhinandan.m@setty.com | 2023-12-29T19:48:11 | Approved | Component | Walls | n/a | n/a | Autodesk Revit 2023, Build: 23.0.1.318 | Autodesk.Revit.DB.Parameter | -1002002 | n/a | n/a
IFC Predefined Type | abhinandan.m@setty.com | 2023-12-29T19:48:11 | Approved | Component | Walls | n/a | n/a | Autodesk Revit 2023, Build: 23.0.1.318 | Autodesk.Revit.DB.Parameter | -1019016 | n/a | n/a
IfcGUID | abhinandan.m@setty.com | 2023-12-29T19:48:11 | Approved | Component | Walls | 3LSroXELvC$ePBiS0gd0rL | n/a | Autodesk Revit 2023, Build: 23.0.1.318 | Autodesk.Revit.DB.Parameter | -1019000 | n/a | n/a
Image | abhinandan.m@setty.com | 2023-12-29T19:48:11 | Approved | Component | Walls | n/a | n/a | Autodesk Revit 2023, Build: 23.0.1.318 | Autodesk.Revit.DB.Parameter | -1152385 | n/a | n/a
Length | abhinandan.m@setty.com | 2023-12-29T19:48:11 | Approved | Component | Walls | 346.4602 | Inch | Autodesk Revit 2023, Build: 23.0.1.318 | Autodesk.Revit.DB.Parameter | -1004005 | n/a | n/a
Location Line | abhinandan.m@setty.com | 2023-12-29T19:48:11 | Approved | Component | Walls | 1 | n/a | Autodesk Revit 2023, Build: 23.0.1.318 | Autodesk.Revit.DB.Parameter | -1001122 | n/a | n/a
Mark | abhinandan.m@setty.com | 2023-12-29T19:48:11 | Approved | Component | Walls | n/a | n/a | Autodesk Revit 2023, Build: 23.0.1.318 | Autodesk.Revit.DB.Parameter | -1001203 | n/a | n/a
Phase Created | abhinandan.m@setty.com | 2023-12-29T19:48:11 | Approved | Component | Walls | New Construction | n/a | Autodesk Revit 2023, Build: 23.0.1.318 | Autodesk.Revit.DB.Parameter | -1012100 | n/a | n/a
Phase Demolished | abhinandan.m@setty.com | 2023-12-29T19:48:11 | Approved | Component | Walls | n/a | n/a | Autodesk Revit 2023, Build: 23.0.1.318 | Autodesk.Revit.DB.Parameter | -1012101 | n/a | n/a
Related to Mass | abhinandan.m@setty.com | 2023-12-29T19:48:11 | Approved | Component | Walls | n/a | n/a | Autodesk Revit 2023, Build: 23.0.1.318 | Autodesk.Revit.DB.Parameter | -1001713 | n/a | n/a
Revision | abhinandan.m@setty.com | 2023-12-29T19:48:11 | Approved | Component | Walls | n/a | n/a | Autodesk Revit 2023, Build: 23.0.1.318 | Autodesk.Revit.DB.Parameter | 47953 | n/a | n/a
Room Bounding | abhinandan.m@setty.com | 2023-12-29T19:48:11 | Approved | Component | Walls | 1 | n/a | Autodesk Revit 2023, Build: 23.0.1.318 | Autodesk.Revit.DB.Parameter | -1001007 | n/a | n/a
Structural | abhinandan.m@setty.com | 2023-12-29T19:48:11 | Approved | Component | Walls | n/a | n/a | Autodesk Revit 2023, Build: 23.0.1.318 | Autodesk.Revit.DB.Parameter | -1001596 | n/a | n/a
Structural Usage | abhinandan.m@setty.com | 2023-12-29T19:48:11 | Approved | Component | Walls | n/a | n/a | Autodesk Revit 2023, Build: 23.0.1.318 | Autodesk.Revit.DB.Parameter | -1001119 | n/a | n/a
Top Constraint | abhinandan.m@setty.com | 2023-12-29T19:48:11 | Approved | Component | Walls | CEILING 2 | n/a | Autodesk Revit 2023, Build: 23.0.1.318 | Autodesk.Revit.DB.Parameter | -1001103 | n/a | n/a
Top Extension Distance | abhinandan.m@setty.com | 2023-12-29T19:48:11 | Approved | Component | Walls | n/a | Inch | Autodesk Revit 2023, Build: 23.0.1.318 | Autodesk.Revit.DB.Parameter | -1012828 | n/a | n/a
Top is Attached | abhinandan.m@setty.com | 2023-12-29T19:48:11 | Approved | Component | Walls | n/a | n/a | Autodesk Revit 2023, Build: 23.0.1.318 | Autodesk.Revit.DB.Parameter | -1001117 | n/a | n/a
Top Offset | abhinandan.m@setty.com | 2023-12-29T19:48:11 | Approved | Component | Walls | 6 | Inch | Autodesk Revit 2023, Build: 23.0.1.318 | Autodesk.Revit.DB.Parameter | -1001109 | n/a | n/a
Type | abhinandan.m@setty.com | 2023-12-29T19:48:11 | Approved | Component | Walls | BASIC WALL | n/a | Autodesk Revit 2023, Build: 23.0.1.318 | Autodesk.Revit.DB.Parameter | -1002050 | n/a | n/a
Type Id | abhinandan.m@setty.com | 2023-12-29T19:48:11 | Approved | Component | Walls | 1505745 | n/a | Autodesk Revit 2023, Build: 23.0.1.318 | Autodesk.Revit.DB.Parameter | -1002000 | n/a | n/a
Type Name | abhinandan.m@setty.com | 2023-12-29T19:48:11 | Approved | Component | Walls | n/a | n/a | Autodesk Revit 2023, Build: 23.0.1.318 | Autodesk.Revit.DB.Parameter | -1002001 | n/a | n/a
Unconnected Height | abhinandan.m@setty.com | 2023-12-29T19:48:11 | Approved | Component | Walls | 134 | Inch | Autodesk Revit 2023, Build: 23.0.1.318 | Autodesk.Revit.DB.Parameter | -1001105 | n/a | n/a
Volume | abhinandan.m@setty.com | 2023-12-29T19:48:11 | Approved | Component | Walls | 244.4194 | Cubic feet | Autodesk Revit 2023, Build: 23.0.1.318 | Autodesk.Revit.DB.Parameter | -1012806 | n/a | n/a
Workset | abhinandan.m@setty.com | 2023-12-29T19:48:11 | Approved | Component | Walls | 1188 | n/a | Autodesk Revit 2023, Build: 23.0.1.318 | Autodesk.Revit.DB.Parameter | -1002053 | n/a | n/a
Area | abhinandan.m@setty.com | 2023-12-29T19:48:11 | Approved | Component | Walls | 90.7925 | SqFt | Autodesk Revit 2023, Build: 23.0.1.318 | Autodesk.Revit.DB.Parameter | -1012805 | n/a | n/a
Base Constraint | abhinandan.m@setty.com | 2023-12-29T19:48:11 | Approved | Component | Walls | BASEMENT LEVEL | n/a | Autodesk Revit 2023, Build: 23.0.1.318 | Autodesk.Revit.DB.Parameter | -1001107 | n/a | n/a
Base Extension Distance | abhinandan.m@setty.com | 2023-12-29T19:48:11 | Approved | Component | Walls | n/a | Inch | Autodesk Revit 2023, Build: 23.0.1.318 | Autodesk.Revit.DB.Parameter | -1012829 | n/a | n/a
Base is Attached | abhinandan.m@setty.com | 2023-12-29T19:48:11 | Approved | Component | Walls | n/a | n/a | Autodesk Revit 2023, Build: 23.0.1.318 | Autodesk.Revit.DB.Parameter | -1001118 | n/a | n/a
Base Offset | abhinandan.m@setty.com | 2023-12-29T19:48:11 | Approved | Component | Walls | 148 | Inch | Autodesk Revit 2023, Build: 23.0.1.318 | Autodesk.Revit.DB.Parameter | -1001108 | n/a | n/a
Category | abhinandan.m@setty.com | 2023-12-29T19:48:11 | Approved | Component | Walls | Walls | n/a | Autodesk Revit 2023, Build: 23.0.1.318 | Autodesk.Revit.DB.Parameter | -1140363 | n/a | n/a
Comments | abhinandan.m@setty.com | 2023-12-29T19:48:11 | Approved | Component | Walls | n/a | n/a | Autodesk Revit 2023, Build: 23.0.1.318 | Autodesk.Revit.DB.Parameter | -1010106 | n/a | n/a
Cross-Section | abhinandan.m@setty.com | 2023-12-29T19:48:11 | Approved | Component | Walls | 1 | n/a | Autodesk Revit 2023, Build: 23.0.1.318 | Autodesk.Revit.DB.Parameter | -1019100 | n/a | n/a
Design Option | abhinandan.m@setty.com | 2023-12-29T19:48:11 | Approved | Component | Walls | n/a | n/a | Autodesk Revit 2023, Build: 23.0.1.318 | Autodesk.Revit.DB.Parameter | -1013201 | n/a | n/a
Edited by | abhinandan.m@setty.com | 2023-12-29T19:48:11 | Approved | Component | Walls | mohak.s | n/a | Autodesk Revit 2023, Build: 23.0.1.318 | Autodesk.Revit.DB.Parameter | -1002067 | n/a | n/a
Export to IFC | abhinandan.m@setty.com | 2023-12-29T19:48:11 | Approved | Component | Walls | n/a | n/a | Autodesk Revit 2023, Build: 23.0.1.318 | Autodesk.Revit.DB.Parameter | -1019012 | n/a | n/a
Export to IFC As | abhinandan.m@setty.com | 2023-12-29T19:48:11 | Approved | Component | Walls | n/a | n/a | Autodesk Revit 2023, Build: 23.0.1.318 | Autodesk.Revit.DB.Parameter | -1019014 | n/a | n/a
Family | abhinandan.m@setty.com | 2023-12-29T19:48:11 | Approved | Component | Walls | BASIC WALL | n/a | Autodesk Revit 2023, Build: 23.0.1.318 | Autodesk.Revit.DB.Parameter | -1002051 | n/a | n/a
Family and Type | abhinandan.m@setty.com | 2023-12-29T19:48:11 | Approved | Component | Walls | BASIC WALL | n/a | Autodesk Revit 2023, Build: 23.0.1.318 | Autodesk.Revit.DB.Parameter | -1002052 | n/a | n/a
Family Name | abhinandan.m@setty.com | 2023-12-29T19:48:11 | Approved | Component | Walls | n/a | n/a | Autodesk Revit 2023, Build: 23.0.1.318 | Autodesk.Revit.DB.Parameter | -1002002 | n/a | n/a
IFC Predefined Type | abhinandan.m@setty.com | 2023-12-29T19:48:11 | Approved | Component | Walls | n/a | n/a | Autodesk Revit 2023, Build: 23.0.1.318 | Autodesk.Revit.DB.Parameter | -1019016 | n/a | n/a
IfcGUID | abhinandan.m@setty.com | 2023-12-29T19:48:11 | Approved | Component | Walls | 3LSroXELvC$ePBiS0gd0rK | n/a | Autodesk Revit 2023, Build: 23.0.1.318 | Autodesk.Revit.DB.Parameter | -1019000 | n/a | n/a
Image | abhinandan.m@setty.com | 2023-12-29T19:48:11 | Approved | Component | Walls | n/a | n/a | Autodesk Revit 2023, Build: 23.0.1.318 | Autodesk.Revit.DB.Parameter | -1152385 | n/a | n/a
Length | abhinandan.m@setty.com | 2023-12-29T19:48:11 | Approved | Component | Walls | 146.1887 | Inch | Autodesk Revit 2023, Build: 23.0.1.318 | Autodesk.Revit.DB.Parameter | -1004005 | n/a | n/a
Location Line | abhinandan.m@setty.com | 2023-12-29T19:48:11 | Approved | Component | Walls | 1 | n/a | Autodesk Revit 2023, Build: 23.0.1.318 | Autodesk.Revit.DB.Parameter | -1001122 | n/a | n/a
Mark | abhinandan.m@setty.com | 2023-12-29T19:48:11 | Approved | Component | Walls | n/a | n/a | Autodesk Revit 2023, Build: 23.0.1.318 | Autodesk.Revit.DB.Parameter | -1001203 | n/a | n/a
Phase Created | abhinandan.m@setty.com | 2023-12-29T19:48:11 | Approved | Component | Walls | New Construction | n/a | Autodesk Revit 2023, Build: 23.0.1.318 | Autodesk.Revit.DB.Parameter | -1012100 | n/a | n/a
Phase Demolished | abhinandan.m@setty.com | 2023-12-29T19:48:11 | Approved | Component | Walls | n/a | n/a | Autodesk Revit 2023, Build: 23.0.1.318 | Autodesk.Revit.DB.Parameter | -1012101 | n/a | n/a
Related to Mass | abhinandan.m@setty.com | 2023-12-29T19:48:11 | Approved | Component | Walls | n/a | n/a | Autodesk Revit 2023, Build: 23.0.1.318 | Autodesk.Revit.DB.Parameter | -1001713 | n/a | n/a
Revision | abhinandan.m@setty.com | 2023-12-29T19:48:11 | Approved | Component | Walls | n/a | n/a | Autodesk Revit 2023, Build: 23.0.1.318 | Autodesk.Revit.DB.Parameter | 47953 | n/a | n/a
Room Bounding | abhinandan.m@setty.com | 2023-12-29T19:48:11 | Approved | Component | Walls | 1 | n/a | Autodesk Revit 2023, Build: 23.0.1.318 | Autodesk.Revit.DB.Parameter | -1001007 | n/a | n/a
Structural | abhinandan.m@setty.com | 2023-12-29T19:48:11 | Approved | Component | Walls | n/a | n/a | Autodesk Revit 2023, Build: 23.0.1.318 | Autodesk.Revit.DB.Parameter | -1001596 | n/a | n/a
Structural Usage | abhinandan.m@setty.com | 2023-12-29T19:48:11 | Approved | Component | Walls | n/a | n/a | Autodesk Revit 2023, Build: 23.0.1.318 | Autodesk.Revit.DB.Parameter | -1001119 | n/a | n/a
Top Constraint | abhinandan.m@setty.com | 2023-12-29T19:48:11 | Approved | Component | Walls | n/a | n/a | Autodesk Revit 2023, Build: 23.0.1.318 | Autodesk.Revit.DB.Parameter | -1001103 | n/a | n/a
Top Extension Distance | abhinandan.m@setty.com | 2023-12-29T19:48:11 | Approved | Component | Walls | n/a | Inch | Autodesk Revit 2023, Build: 23.0.1.318 | Autodesk.Revit.DB.Parameter | -1012828 | n/a | n/a
Top is Attached | abhinandan.m@setty.com | 2023-12-29T19:48:11 | Approved | Component | Walls | n/a | n/a | Autodesk Revit 2023, Build: 23.0.1.318 | Autodesk.Revit.DB.Parameter | -1001117 | n/a | n/a
Top Offset | abhinandan.m@setty.com | 2023-12-29T19:48:11 | Approved | Component | Walls | n/a | Inch | Autodesk Revit 2023, Build: 23.0.1.318 | Autodesk.Revit.DB.Parameter | -1001109 | n/a | n/a
Type | abhinandan.m@setty.com | 2023-12-29T19:48:11 | Approved | Component | Walls | BASIC WALL | n/a | Autodesk Revit 2023, Build: 23.0.1.318 | Autodesk.Revit.DB.Parameter | -1002050 | n/a | n/a
Type Id | abhinandan.m@setty.com | 2023-12-29T19:48:11 | Approved | Component | Walls | 1505745 | n/a | Autodesk Revit 2023, Build: 23.0.1.318 | Autodesk.Revit.DB.Parameter | -1002000 | n/a | n/a
Type Name | abhinandan.m@setty.com | 2023-12-29T19:48:11 | Approved | Component | Walls | n/a | n/a | Autodesk Revit 2023, Build: 23.0.1.318 | Autodesk.Revit.DB.Parameter | -1002001 | n/a | n/a
Unconnected Height | abhinandan.m@setty.com | 2023-12-29T19:48:11 | Approved | Component | Walls | 96 | Inch | Autodesk Revit 2023, Build: 23.0.1.318 | Autodesk.Revit.DB.Parameter | -1001105 | n/a | n/a
Volume | abhinandan.m@setty.com | 2023-12-29T19:48:11 | Approved | Component | Walls | 75.6604 | Cubic feet | Autodesk Revit 2023, Build: 23.0.1.318 | Autodesk.Revit.DB.Parameter | -1012806 | n/a | n/a
Workset | abhinandan.m@setty.com | 2023-12-29T19:48:11 | Approved | Component | Walls | 1188 | n/a | Autodesk Revit 2023, Build: 23.0.1.318 | Autodesk.Revit.DB.Parameter | -1002053 | n/a | n/a
Area | abhinandan.m@setty.com | 2023-12-29T19:48:11 | Approved | Component | Walls | 33.0548 | SqFt | Autodesk Revit 2023, Build: 23.0.1.318 | Autodesk.Revit.DB.Parameter | -1012805 | n/a | n/a
Base Constraint | abhinandan.m@setty.com | 2023-12-29T19:48:11 | Approved | Component | Walls | BASEMENT LEVEL | n/a | Autodesk Revit 2023, Build: 23.0.1.318 | Autodesk.Revit.DB.Parameter | -1001107 | n/a | n/a
Base Extension Distance | abhinandan.m@setty.com | 2023-12-29T19:48:11 | Approved | Component | Walls | n/a | Inch | Autodesk Revit 2023, Build: 23.0.1.318 | Autodesk.Revit.DB.Parameter | -1012829 | n/a | n/a
Base is Attached | abhinandan.m@setty.com | 2023-12-29T19:48:11 | Approved | Component | Walls | n/a | n/a | Autodesk Revit 2023, Build: 23.0.1.318 | Autodesk.Revit.DB.Parameter | -1001118 | n/a | n/a
Base Offset | abhinandan.m@setty.com | 2023-12-29T19:48:11 | Approved | Component | Walls | 48 | Inch | Autodesk Revit 2023, Build: 23.0.1.318 | Autodesk.Revit.DB.Parameter | -1001108 | n/a | n/a
Category | abhinandan.m@setty.com | 2023-12-29T19:48:11 | Approved | Component | Walls | Walls | n/a | Autodesk Revit 2023, Build: 23.0.1.318 | Autodesk.Revit.DB.Parameter | -1140363 | n/a | n/a
Comments | abhinandan.m@setty.com | 2023-12-29T19:48:11 | Approved | Component | Walls | n/a | n/a | Autodesk Revit 2023, Build: 23.0.1.318 | Autodesk.Revit.DB.Parameter | -1010106 | n/a | n/a
Cross-Section | abhinandan.m@setty.com | 2023-12-29T19:48:11 | Approved | Component | Walls | 1 | n/a | Autodesk Revit 2023, Build: 23.0.1.318 | Autodesk.Revit.DB.Parameter | -1019100 | n/a | n/a
Design Option | abhinandan.m@setty.com | 2023-12-29T19:48:11 | Approved | Component | Walls | n/a | n/a | Autodesk Revit 2023, Build: 23.0.1.318 | Autodesk.Revit.DB.Parameter | -1013201 | n/a | n/a
Edited by | abhinandan.m@setty.com | 2023-12-29T19:48:11 | Approved | Component | Walls | mohak.s | n/a | Autodesk Revit 2023, Build: 23.0.1.318 | Autodesk.Revit.DB.Parameter | -1002067 | n/a | n/a
Export to IFC | abhinandan.m@setty.com | 2023-12-29T19:48:11 | Approved | Component | Walls | n/a | n/a | Autodesk Revit 2023, Build: 23.0.1.318 | Autodesk.Revit.DB.Parameter | -1019012 | n/a | n/a
Export to IFC As | abhinandan.m@setty.com | 2023-12-29T19:48:11 | Approved | Component | Walls | n/a | n/a | Autodesk Revit 2023, Build: 23.0.1.318 | Autodesk.Revit.DB.Parameter | -1019014 | n/a | n/a
Family | abhinandan.m@setty.com | 2023-12-29T19:48:11 | Approved | Component | Walls | BASIC WALL | n/a | Autodesk Revit 2023, Build: 23.0.1.318 | Autodesk.Revit.DB.Parameter | -1002051 | n/a | n/a
Family and Type | abhinandan.m@setty.com | 2023-12-29T19:48:11 | Approved | Component | Walls | BASIC WALL | n/a | Autodesk Revit 2023, Build: 23.0.1.318 | Autodesk.Revit.DB.Parameter | -1002052 | n/a | n/a
Family Name | abhinandan.m@setty.com | 2023-12-29T19:48:11 | Approved | Component | Walls | n/a | n/a | Autodesk Revit 2023, Build: 23.0.1.318 | Autodesk.Revit.DB.Parameter | -1002002 | n/a | n/a
IFC Predefined Type | abhinandan.m@setty.com | 2023-12-29T19:48:11 | Approved | Component | Walls | n/a | n/a | Autodesk Revit 2023, Build: 23.0.1.318 | Autodesk.Revit.DB.Parameter | -1019016 | n/a | n/a
IfcGUID | abhinandan.m@setty.com | 2023-12-29T19:48:11 | Approved | Component | Walls | 3LSroXELvC$ePBiS0gd0rZ | n/a | Autodesk Revit 2023, Build: 23.0.1.318 | Autodesk.Revit.DB.Parameter | -1019000 | n/a | n/a
Image | abhinandan.m@setty.com | 2023-12-29T19:48:11 | Approved | Component | Walls | n/a | n/a | Autodesk Revit 2023, Build: 23.0.1.318 | Autodesk.Revit.DB.Parameter | -1152385 | n/a | n/a
Length | abhinandan.m@setty.com | 2023-12-29T19:48:11 | Approved | Component | Walls | 32.8978 | Inch | Autodesk Revit 2023, Build: 23.0.1.318 | Autodesk.Revit.DB.Parameter | -1004005 | n/a | n/a
Location Line | abhinandan.m@setty.com | 2023-12-29T19:48:11 | Approved | Component | Walls | 1 | n/a | Autodesk Revit 2023, Build: 23.0.1.318 | Autodesk.Revit.DB.Parameter | -1001122 | n/a | n/a
Mark | abhinandan.m@setty.com | 2023-12-29T19:48:11 | Approved | Component | Walls | n/a | n/a | Autodesk Revit 2023, Build: 23.0.1.318 | Autodesk.Revit.DB.Parameter | -1001203 | n/a | n/a
Phase Created | abhinandan.m@setty.com | 2023-12-29T19:48:11 | Approved | Component | Walls | New Construction | n/a | Autodesk Revit 2023, Build: 23.0.1.318 | Autodesk.Revit.DB.Parameter | -1012100 | n/a | n/a
Phase Demolished | abhinandan.m@setty.com | 2023-12-29T19:48:11 | Approved | Component | Walls | n/a | n/a | Autodesk Revit 2023, Build: 23.0.1.318 | Autodesk.Revit.DB.Parameter | -1012101 | n/a | n/a
Related to Mass | abhinandan.m@setty.com | 2023-12-29T19:48:11 | Approved | Component | Walls | n/a | n/a | Autodesk Revit 2023, Build: 23.0.1.318 | Autodesk.Revit.DB.Parameter | -1001713 | n/a | n/a
Revision | abhinandan.m@setty.com | 2023-12-29T19:48:11 | Approved | Component | Walls | n/a | n/a | Autodesk Revit 2023, Build: 23.0.1.318 | Autodesk.Revit.DB.Parameter | 47953 | n/a | n/a
Room Bounding | abhinandan.m@setty.com | 2023-12-29T19:48:11 | Approved | Component | Walls | 1 | n/a | Autodesk Revit 2023, Build: 23.0.1.318 | Autodesk.Revit.DB.Parameter | -1001007 | n/a | n/a
Structural | abhinandan.m@setty.com | 2023-12-29T19:48:11 | Approved | Component | Walls | n/a | n/a | Autodesk Revit 2023, Build: 23.0.1.318 | Autodesk.Revit.DB.Parameter | -1001596 | n/a | n/a
Structural Usage | abhinandan.m@setty.com | 2023-12-29T19:48:11 | Approved | Component | Walls | n/a | n/a | Autodesk Revit 2023, Build: 23.0.1.318 | Autodesk.Revit.DB.Parameter | -1001119 | n/a | n/a
Top Constraint | abhinandan.m@setty.com | 2023-12-29T19:48:11 | Approved | Component | Walls | n/a | n/a | Autodesk Revit 2023, Build: 23.0.1.318 | Autodesk.Revit.DB.Parameter | -1001103 | n/a | n/a
Top Extension Distance | abhinandan.m@setty.com | 2023-12-29T19:48:11 | Approved | Component | Walls | n/a | Inch | Autodesk Revit 2023, Build: 23.0.1.318 | Autodesk.Revit.DB.Parameter | -1012828 | n/a | n/a
Top is Attached | abhinandan.m@setty.com | 2023-12-29T19:48:11 | Approved | Component | Walls | n/a | n/a | Autodesk Revit 2023, Build: 23.0.1.318 | Autodesk.Revit.DB.Parameter | -1001117 | n/a | n/a
Top Offset | abhinandan.m@setty.com | 2023-12-29T19:48:11 | Approved | Component | Walls | n/a | Inch | Autodesk Revit 2023, Build: 23.0.1.318 | Autodesk.Revit.DB.Parameter | -1001109 | n/a | n/a
Type | abhinandan.m@setty.com | 2023-12-29T19:48:11 | Approved | Component | Walls | BASIC WALL | n/a | Autodesk Revit 2023, Build: 23.0.1.318 | Autodesk.Revit.DB.Parameter | -1002050 | n/a | n/a
Type Id | abhinandan.m@setty.com | 2023-12-29T19:48:11 | Approved | Component | Walls | 1505745 | n/a | Autodesk Revit 2023, Build: 23.0.1.318 | Autodesk.Revit.DB.Parameter | -1002000 | n/a | n/a
Type Name | abhinandan.m@setty.com | 2023-12-29T19:48:11 | Approved | Component | Walls | n/a | n/a | Autodesk Revit 2023, Build: 23.0.1.318 | Autodesk.Revit.DB.Parameter | -1002001 | n/a | n/a
Unconnected Height | abhinandan.m@setty.com | 2023-12-29T19:48:11 | Approved | Component | Walls | 138 | Inch | Autodesk Revit 2023, Build: 23.0.1.318 | Autodesk.Revit.DB.Parameter | -1001105 | n/a | n/a
Volume | abhinandan.m@setty.com | 2023-12-29T19:48:11 | Approved | Component | Walls | 27.5457 | Cubic feet | Autodesk Revit 2023, Build: 23.0.1.318 | Autodesk.Revit.DB.Parameter | -1012806 | n/a | n/a
Workset | abhinandan.m@setty.com | 2023-12-29T19:48:11 | Approved | Component | Walls | 1188 | n/a | Autodesk Revit 2023, Build: 23.0.1.318 | Autodesk.Revit.DB.Parameter | -1002053 | n/a | n/a
Area | abhinandan.m@setty.com | 2023-12-29T19:48:11 | Approved | Component | Walls | 19.0815 | SqFt | Autodesk Revit 2023, Build: 23.0.1.318 | Autodesk.Revit.DB.Parameter | -1012805 | n/a | n/a
Base Constraint | abhinandan.m@setty.com | 2023-12-29T19:48:11 | Approved | Component | Walls | BASEMENT LEVEL | n/a | Autodesk Revit 2023, Build: 23.0.1.318 | Autodesk.Revit.DB.Parameter | -1001107 | n/a | n/a
Base Extension Distance | abhinandan.m@setty.com | 2023-12-29T19:48:11 | Approved | Component | Walls | n/a | Inch | Autodesk Revit 2023, Build: 23.0.1.318 | Autodesk.Revit.DB.Parameter | -1012829 | n/a | n/a
Base is Attached | abhinandan.m@setty.com | 2023-12-29T19:48:11 | Approved | Component | Walls | n/a | n/a | Autodesk Revit 2023, Build: 23.0.1.318 | Autodesk.Revit.DB.Parameter | -1001118 | n/a | n/a
Base Offset | abhinandan.m@setty.com | 2023-12-29T19:48:11 | Approved | Component | Walls | 48 | Inch | Autodesk Revit 2023, Build: 23.0.1.318 | Autodesk.Revit.DB.Parameter | -1001108 | n/a | n/a
Category | abhinandan.m@setty.com | 2023-12-29T19:48:11 | Approved | Component | Walls | Walls | n/a | Autodesk Revit 2023, Build: 23.0.1.318 | Autodesk.Revit.DB.Parameter | -1140363 | n/a | n/a
Comments | abhinandan.m@setty.com | 2023-12-29T19:48:11 | Approved | Component | Walls | n/a | n/a | Autodesk Revit 2023, Build: 23.0.1.318 | Autodesk.Revit.DB.Parameter | -1010106 | n/a | n/a
Cross-Section | abhinandan.m@setty.com | 2023-12-29T19:48:11 | Approved | Component | Walls | 1 | n/a | Autodesk Revit 2023, Build: 23.0.1.318 | Autodesk.Revit.DB.Parameter | -1019100 | n/a | n/a
Design Option | abhinandan.m@setty.com | 2023-12-29T19:48:11 | Approved | Component | Walls | n/a | n/a | Autodesk Revit 2023, Build: 23.0.1.318 | Autodesk.Revit.DB.Parameter | -1013201 | n/a | n/a
Edited by | abhinandan.m@setty.com | 2023-12-29T19:48:11 | Approved | Component | Walls | mohak.s | n/a | Autodesk Revit 2023, Build: 23.0.1.318 | Autodesk.Revit.DB.Parameter | -1002067 | n/a | n/a
Export to IFC | abhinandan.m@setty.com | 2023-12-29T19:48:11 | Approved | Component | Walls | n/a | n/a | Autodesk Revit 2023, Build: 23.0.1.318 | Autodesk.Revit.DB.Parameter | -1019012 | n/a | n/a
Export to IFC As | abhinandan.m@setty.com | 2023-12-29T19:48:11 | Approved | Component | Walls | n/a | n/a | Autodesk Revit 2023, Build: 23.0.1.318 | Autodesk.Revit.DB.Parameter | -1019014 | n/a | n/a
Family | abhinandan.m@setty.com | 2023-12-29T19:48:11 | Approved | Component | Walls | BASIC WALL | n/a | Autodesk Revit 2023, Build: 23.0.1.318 | Autodesk.Revit.DB.Parameter | -1002051 | n/a | n/a
Family and Type | abhinandan.m@setty.com | 2023-12-29T19:48:11 | Approved | Component | Walls | BASIC WALL | n/a | Autodesk Revit 2023, Build: 23.0.1.318 | Autodesk.Revit.DB.Parameter | -1002052 | n/a | n/a
Family Name | abhinandan.m@setty.com | 2023-12-29T19:48:11 | Approved | Component | Walls | n/a | n/a | Autodesk Revit 2023, Build: 23.0.1.318 | Autodesk.Revit.DB.Parameter | -1002002 | n/a | n/a
IFC Predefined Type | abhinandan.m@setty.com | 2023-12-29T19:48:11 | Approved | Component | Walls | n/a | n/a | Autodesk Revit 2023, Build: 23.0.1.318 | Autodesk.Revit.DB.Parameter | -1019016 | n/a | n/a
IfcGUID | abhinandan.m@setty.com | 2023-12-29T19:48:11 | Approved | Component | Walls | 3LSroXELvC$ePBiS0gd0rY | n/a | Autodesk Revit 2023, Build: 23.0.1.318 | Autodesk.Revit.DB.Parameter | -1019000 | n/a | n/a
Image | abhinandan.m@setty.com | 2023-12-29T19:48:11 | Approved | Component | Walls | n/a | n/a | Autodesk Revit 2023, Build: 23.0.1.318 | Autodesk.Revit.DB.Parameter | -1152385 | n/a | n/a
Length | abhinandan.m@setty.com | 2023-12-29T19:48:11 | Approved | Component | Walls | 32.8978 | Inch | Autodesk Revit 2023, Build: 23.0.1.318 | Autodesk.Revit.DB.Parameter | -1004005 | n/a | n/a
Location Line | abhinandan.m@setty.com | 2023-12-29T19:48:11 | Approved | Component | Walls | 1 | n/a | Autodesk Revit 2023, Build: 23.0.1.318 | Autodesk.Revit.DB.Parameter | -1001122 | n/a | n/a
Mark | abhinandan.m@setty.com | 2023-12-29T19:48:11 | Approved | Component | Walls | n/a | n/a | Autodesk Revit 2023, Build: 23.0.1.318 | Autodesk.Revit.DB.Parameter | -1001203 | n/a | n/a
Phase Created | abhinandan.m@setty.com | 2023-12-29T19:48:11 | Approved | Component | Walls | New Construction | n/a | Autodesk Revit 2023, Build: 23.0.1.318 | Autodesk.Revit.DB.Parameter | -1012100 | n/a | n/a
Phase Demolished | abhinandan.m@setty.com | 2023-12-29T19:48:11 | Approved | Component | Walls | n/a | n/a | Autodesk Revit 2023, Build: 23.0.1.318 | Autodesk.Revit.DB.Parameter | -1012101 | n/a | n/a
Related to Mass | abhinandan.m@setty.com | 2023-12-29T19:48:11 | Approved | Component | Walls | n/a | n/a | Autodesk Revit 2023, Build: 23.0.1.318 | Autodesk.Revit.DB.Parameter | -1001713 | n/a | n/a
Revision | abhinandan.m@setty.com | 2023-12-29T19:48:11 | Approved | Component | Walls | n/a | n/a | Autodesk Revit 2023, Build: 23.0.1.318 | Autodesk.Revit.DB.Parameter | 47953 | n/a | n/a
Room Bounding | abhinandan.m@setty.com | 2023-12-29T19:48:11 | Approved | Component | Walls | 1 | n/a | Autodesk Revit 2023, Build: 23.0.1.318 | Autodesk.Revit.DB.Parameter | -1001007 | n/a | n/a
Structural | abhinandan.m@setty.com | 2023-12-29T19:48:11 | Approved | Component | Walls | n/a | n/a | Autodesk Revit 2023, Build: 23.0.1.318 | Autodesk.Revit.DB.Parameter | -1001596 | n/a | n/a
Structural Usage | abhinandan.m@setty.com | 2023-12-29T19:48:11 | Approved | Component | Walls | n/a | n/a | Autodesk Revit 2023, Build: 23.0.1.318 | Autodesk.Revit.DB.Parameter | -1001119 | n/a | n/a
Top Constraint | abhinandan.m@setty.com | 2023-12-29T19:48:11 | Approved | Component | Walls | n/a | n/a | Autodesk Revit 2023, Build: 23.0.1.318 | Autodesk.Revit.DB.Parameter | -1001103 | n/a | n/a
Top Extension Distance | abhinandan.m@setty.com | 2023-12-29T19:48:11 | Approved | Component | Walls | n/a | Inch | Autodesk Revit 2023, Build: 23.0.1.318 | Autodesk.Revit.DB.Parameter | -1012828 | n/a | n/a
Top is Attached | abhinandan.m@setty.com | 2023-12-29T19:48:11 | Approved | Component | Walls | n/a | n/a | Autodesk Revit 2023, Build: 23.0.1.318 | Autodesk.Revit.DB.Parameter | -1001117 | n/a | n/a
Top Offset | abhinandan.m@setty.com | 2023-12-29T19:48:11 | Approved | Component | Walls | n/a | Inch | Autodesk Revit 2023, Build: 23.0.1.318 | Autodesk.Revit.DB.Parameter | -1001109 | n/a | n/a
Type | abhinandan.m@setty.com | 2023-12-29T19:48:11 | Approved | Component | Walls | BASIC WALL | n/a | Autodesk Revit 2023, Build: 23.0.1.318 | Autodesk.Revit.DB.Parameter | -1002050 | n/a | n/a
Type Id | abhinandan.m@setty.com | 2023-12-29T19:48:11 | Approved | Component | Walls | 1505745 | n/a | Autodesk Revit 2023, Build: 23.0.1.318 | Autodesk.Revit.DB.Parameter | -1002000 | n/a | n/a
Type Name | abhinandan.m@setty.com | 2023-12-29T19:48:11 | Approved | Component | Walls | n/a | n/a | Autodesk Revit 2023, Build: 23.0.1.318 | Autodesk.Revit.DB.Parameter | -1002001 | n/a | n/a
Unconnected Height | abhinandan.m@setty.com | 2023-12-29T19:48:11 | Approved | Component | Walls | 120 | Inch | Autodesk Revit 2023, Build: 23.0.1.318 | Autodesk.Revit.DB.Parameter | -1001105 | n/a | n/a
Volume | abhinandan.m@setty.com | 2023-12-29T19:48:11 | Approved | Component | Walls | 15.9012 | Cubic feet | Autodesk Revit 2023, Build: 23.0.1.318 | Autodesk.Revit.DB.Parameter | -1012806 | n/a | n/a
Workset | abhinandan.m@setty.com | 2023-12-29T19:48:11 | Approved | Component | Walls | 1188 | n/a | Autodesk Revit 2023, Build: 23.0.1.318 | Autodesk.Revit.DB.Parameter | -1002053 | n/a | n/a
Area | abhinandan.m@setty.com | 2023-12-29T19:48:11 | Approved | Component | Walls | 31.527 | SqFt | Autodesk Revit 2023, Build: 23.0.1.318 | Autodesk.Revit.DB.Parameter | -1012805 | n/a | n/a
Base Constraint | abhinandan.m@setty.com | 2023-12-29T19:48:11 | Approved | Component | Walls | BASEMENT LEVEL | n/a | Autodesk Revit 2023, Build: 23.0.1.318 | Autodesk.Revit.DB.Parameter | -1001107 | n/a | n/a
Base Extension Distance | abhinandan.m@setty.com | 2023-12-29T19:48:11 | Approved | Component | Walls | n/a | Inch | Autodesk Revit 2023, Build: 23.0.1.318 | Autodesk.Revit.DB.Parameter | -1012829 | n/a | n/a
Base is Attached | abhinandan.m@setty.com | 2023-12-29T19:48:11 | Approved | Component | Walls | n/a | n/a | Autodesk Revit 2023, Build: 23.0.1.318 | Autodesk.Revit.DB.Parameter | -1001118 | n/a | n/a
Base Offset | abhinandan.m@setty.com | 2023-12-29T19:48:11 | Approved | Component | Walls | 48 | Inch | Autodesk Revit 2023, Build: 23.0.1.318 | Autodesk.Revit.DB.Parameter | -1001108 | n/a | n/a
Category | abhinandan.m@setty.com | 2023-12-29T19:48:11 | Approved | Component | Walls | Walls | n/a | Autodesk Revit 2023, Build: 23.0.1.318 | Autodesk.Revit.DB.Parameter | -1140363 | n/a | n/a
Comments | abhinandan.m@setty.com | 2023-12-29T19:48:11 | Approved | Component | Walls | n/a | n/a | Autodesk Revit 2023, Build: 23.0.1.318 | Autodesk.Revit.DB.Parameter | -1010106 | n/a | n/a
Cross-Section | abhinandan.m@setty.com | 2023-12-29T19:48:11 | Approved | Component | Walls | 1 | n/a | Autodesk Revit 2023, Build: 23.0.1.318 | Autodesk.Revit.DB.Parameter | -1019100 | n/a | n/a
Design Option | abhinandan.m@setty.com | 2023-12-29T19:48:11 | Approved | Component | Walls | n/a | n/a | Autodesk Revit 2023, Build: 23.0.1.318 | Autodesk.Revit.DB.Parameter | -1013201 | n/a | n/a
Edited by | abhinandan.m@setty.com | 2023-12-29T19:48:11 | Approved | Component | Walls | mohak.s | n/a | Autodesk Revit 2023, Build: 23.0.1.318 | Autodesk.Revit.DB.Parameter | -1002067 | n/a | n/a
Export to IFC | abhinandan.m@setty.com | 2023-12-29T19:48:11 | Approved | Component | Walls | n/a | n/a | Autodesk Revit 2023, Build: 23.0.1.318 | Autodesk.Revit.DB.Parameter | -1019012 | n/a | n/a
Export to IFC As | abhinandan.m@setty.com | 2023-12-29T19:48:11 | Approved | Component | Walls | n/a | n/a | Autodesk Revit 2023, Build: 23.0.1.318 | Autodesk.Revit.DB.Parameter | -1019014 | n/a | n/a
Family | abhinandan.m@setty.com | 2023-12-29T19:48:11 | Approved | Component | Walls | BASIC WALL | n/a | Autodesk Revit 2023, Build: 23.0.1.318 | Autodesk.Revit.DB.Parameter | -1002051 | n/a | n/a
Family and Type | abhinandan.m@setty.com | 2023-12-29T19:48:11 | Approved | Component | Walls | BASIC WALL | n/a | Autodesk Revit 2023, Build: 23.0.1.318 | Autodesk.Revit.DB.Parameter | -1002052 | n/a | n/a
Family Name | abhinandan.m@setty.com | 2023-12-29T19:48:11 | Approved | Component | Walls | n/a | n/a | Autodesk Revit 2023, Build: 23.0.1.318 | Autodesk.Revit.DB.Parameter | -1002002 | n/a | n/a
IFC Predefined Type | abhinandan.m@setty.com | 2023-12-29T19:48:11 | Approved | Component | Walls | n/a | n/a | Autodesk Revit 2023, Build: 23.0.1.318 | Autodesk.Revit.DB.Parameter | -1019016 | n/a | n/a
IfcGUID | abhinandan.m@setty.com | 2023-12-29T19:48:11 | Approved | Component | Walls | 3LSroXELvC$ePBiS0gd0rb | n/a | Autodesk Revit 2023, Build: 23.0.1.318 | Autodesk.Revit.DB.Parameter | -1019000 | n/a | n/a
Image | abhinandan.m@setty.com | 2023-12-29T19:48:11 | Approved | Component | Walls | n/a | n/a | Autodesk Revit 2023, Build: 23.0.1.318 | Autodesk.Revit.DB.Parameter | -1152385 | n/a | n/a
Length | abhinandan.m@setty.com | 2023-12-29T19:48:11 | Approved | Component | Walls | 32.8978 | Inch | Autodesk Revit 2023, Build: 23.0.1.318 | Autodesk.Revit.DB.Parameter | -1004005 | n/a | n/a
Location Line | abhinandan.m@setty.com | 2023-12-29T19:48:11 | Approved | Component | Walls | 1 | n/a | Autodesk Revit 2023, Build: 23.0.1.318 | Autodesk.Revit.DB.Parameter | -1001122 | n/a | n/a
Mark | abhinandan.m@setty.com | 2023-12-29T19:48:11 | Approved | Component | Walls | n/a | n/a | Autodesk Revit 2023, Build: 23.0.1.318 | Autodesk.Revit.DB.Parameter | -1001203 | n/a | n/a
Phase Created | abhinandan.m@setty.com | 2023-12-29T19:48:11 | Approved | Component | Walls | New Construction | n/a | Autodesk Revit 2023, Build: 23.0.1.318 | Autodesk.Revit.DB.Parameter | -1012100 | n/a | n/a
Phase Demolished | abhinandan.m@setty.com | 2023-12-29T19:48:11 | Approved | Component | Walls | n/a | n/a | Autodesk Revit 2023, Build: 23.0.1.318 | Autodesk.Revit.DB.Parameter | -1012101 | n/a | n/a
Related to Mass | abhinandan.m@setty.com | 2023-12-29T19:48:11 | Approved | Component | Walls | n/a | n/a | Autodesk Revit 2023, Build: 23.0.1.318 | Autodesk.Revit.DB.Parameter | -1001713 | n/a | n/a
Revision | abhinandan.m@setty.com | 2023-12-29T19:48:11 | Approved | Component | Walls | n/a | n/a | Autodesk Revit 2023, Build: 23.0.1.318 | Autodesk.Revit.DB.Parameter | 47953 | n/a | n/a
Room Bounding | abhinandan.m@setty.com | 2023-12-29T19:48:11 | Approved | Component | Walls | 1 | n/a | Autodesk Revit 2023, Build: 23.0.1.318 | Autodesk.Revit.DB.Parameter | -1001007 | n/a | n/a
Structural | abhinandan.m@setty.com | 2023-12-29T19:48:11 | Approved | Component | Walls | n/a | n/a | Autodesk Revit 2023, Build: 23.0.1.318 | Autodesk.Revit.DB.Parameter | -1001596 | n/a | n/a
Structural Usage | abhinandan.m@setty.com | 2023-12-29T19:48:11 | Approved | Component | Walls | n/a | n/a | Autodesk Revit 2023, Build: 23.0.1.318 | Autodesk.Revit.DB.Parameter | -1001119 | n/a | n/a
Top Constraint | abhinandan.m@setty.com | 2023-12-29T19:48:11 | Approved | Component | Walls | CEILING | n/a | Autodesk Revit 2023, Build: 23.0.1.318 | Autodesk.Revit.DB.Parameter | -1001103 | n/a | n/a
Top Extension Distance | abhinandan.m@setty.com | 2023-12-29T19:48:11 | Approved | Component | Walls | n/a | Inch | Autodesk Revit 2023, Build: 23.0.1.318 | Autodesk.Revit.DB.Parameter | -1012828 | n/a | n/a
Top is Attached | abhinandan.m@setty.com | 2023-12-29T19:48:11 | Approved | Component | Walls | n/a | n/a | Autodesk Revit 2023, Build: 23.0.1.318 | Autodesk.Revit.DB.Parameter | -1001117 | n/a | n/a
Top Offset | abhinandan.m@setty.com | 2023-12-29T19:48:11 | Approved | Component | Walls | 44 | Inch | Autodesk Revit 2023, Build: 23.0.1.318 | Autodesk.Revit.DB.Parameter | -1001109 | n/a | n/a
Type | abhinandan.m@setty.com | 2023-12-29T19:48:11 | Approved | Component | Walls | BASIC WALL | n/a | Autodesk Revit 2023, Build: 23.0.1.318 | Autodesk.Revit.DB.Parameter | -1002050 | n/a | n/a
Type Id | abhinandan.m@setty.com | 2023-12-29T19:48:11 | Approved | Component | Walls | 1505745 | n/a | Autodesk Revit 2023, Build: 23.0.1.318 | Autodesk.Revit.DB.Parameter | -1002000 | n/a | n/a
Type Name | abhinandan.m@setty.com | 2023-12-29T19:48:11 | Approved | Component | Walls | n/a | n/a | Autodesk Revit 2023, Build: 23.0.1.318 | Autodesk.Revit.DB.Parameter | -1002001 | n/a | n/a
Unconnected Height | abhinandan.m@setty.com | 2023-12-29T19:48:11 | Approved | Component | Walls | 138 | Inch | Autodesk Revit 2023, Build: 23.0.1.318 | Autodesk.Revit.DB.Parameter | -1001105 | n/a | n/a
Volume | abhinandan.m@setty.com | 2023-12-29T19:48:11 | Approved | Component | Walls | 26.2725 | Cubic feet | Autodesk Revit 2023, Build: 23.0.1.318 | Autodesk.Revit.DB.Parameter | -1012806 | n/a | n/a
Workset | abhinandan.m@setty.com | 2023-12-29T19:48:11 | Approved | Component | Walls | 1188 | n/a | Autodesk Revit 2023, Build: 23.0.1.318 | Autodesk.Revit.DB.Parameter | -1002053 | n/a | n/a
Area | abhinandan.m@setty.com | 2023-12-29T19:48:11 | Approved | Component | Walls | 120.8402 | SqFt | Autodesk Revit 2023, Build: 23.0.1.318 | Autodesk.Revit.DB.Parameter | -1012805 | n/a | n/a
Base Constraint | abhinandan.m@setty.com | 2023-12-29T19:48:11 | Approved | Component | Walls | BASEMENT LEVEL | n/a | Autodesk Revit 2023, Build: 23.0.1.318 | Autodesk.Revit.DB.Parameter | -1001107 | n/a | n/a
Base Extension Distance | abhinandan.m@setty.com | 2023-12-29T19:48:11 | Approved | Component | Walls | n/a | Inch | Autodesk Revit 2023, Build: 23.0.1.318 | Autodesk.Revit.DB.Parameter | -1012829 | n/a | n/a
Base is Attached | abhinandan.m@setty.com | 2023-12-29T19:48:11 | Approved | Component | Walls | n/a | n/a | Autodesk Revit 2023, Build: 23.0.1.318 | Autodesk.Revit.DB.Parameter | -1001118 | n/a | n/a
Base Offset | abhinandan.m@setty.com | 2023-12-29T19:48:11 | Approved | Component | Walls | 48 | Inch | Autodesk Revit 2023, Build: 23.0.1.318 | Autodesk.Revit.DB.Parameter | -1001108 | n/a | n/a
Category | abhinandan.m@setty.com | 2023-12-29T19:48:11 | Approved | Component | Walls | Walls | n/a | Autodesk Revit 2023, Build: 23.0.1.318 | Autodesk.Revit.DB.Parameter | -1140363 | n/a | n/a
Comments | abhinandan.m@setty.com | 2023-12-29T19:48:11 | Approved | Component | Walls | n/a | n/a | Autodesk Revit 2023, Build: 23.0.1.318 | Autodesk.Revit.DB.Parameter | -1010106 | n/a | n/a
Cross-Section | abhinandan.m@setty.com | 2023-12-29T19:48:11 | Approved | Component | Walls | 1 | n/a | Autodesk Revit 2023, Build: 23.0.1.318 | Autodesk.Revit.DB.Parameter | -1019100 | n/a | n/a
Design Option | abhinandan.m@setty.com | 2023-12-29T19:48:11 | Approved | Component | Walls | n/a | n/a | Autodesk Revit 2023, Build: 23.0.1.318 | Autodesk.Revit.DB.Parameter | -1013201 | n/a | n/a
Edited by | abhinandan.m@setty.com | 2023-12-29T19:48:11 | Approved | Component | Walls | mohak.s | n/a | Autodesk Revit 2023, Build: 23.0.1.318 | Autodesk.Revit.DB.Parameter | -1002067 | n/a | n/a
Export to IFC | abhinandan.m@setty.com | 2023-12-29T19:48:11 | Approved | Component | Walls | n/a | n/a | Autodesk Revit 2023, Build: 23.0.1.318 | Autodesk.Revit.DB.Parameter | -1019012 | n/a | n/a
Export to IFC As | abhinandan.m@setty.com | 2023-12-29T19:48:11 | Approved | Component | Walls | n/a | n/a | Autodesk Revit 2023, Build: 23.0.1.318 | Autodesk.Revit.DB.Parameter | -1019014 | n/a | n/a
Family | abhinandan.m@setty.com | 2023-12-29T19:48:11 | Approved | Component | Walls | BASIC WALL | n/a | Autodesk Revit 2023, Build: 23.0.1.318 | Autodesk.Revit.DB.Parameter | -1002051 | n/a | n/a
Family and Type | abhinandan.m@setty.com | 2023-12-29T19:48:11 | Approved | Component | Walls | BASIC WALL | n/a | Autodesk Revit 2023, Build: 23.0.1.318 | Autodesk.Revit.DB.Parameter | -1002052 | n/a | n/a
Family Name | abhinandan.m@setty.com | 2023-12-29T19:48:11 | Approved | Component | Walls | n/a | n/a | Autodesk Revit 2023, Build: 23.0.1.318 | Autodesk.Revit.DB.Parameter | -1002002 | n/a | n/a
IFC Predefined Type | abhinandan.m@setty.com | 2023-12-29T19:48:11 | Approved | Component | Walls | n/a | n/a | Autodesk Revit 2023, Build: 23.0.1.318 | Autodesk.Revit.DB.Parameter | -1019016 | n/a | n/a
IfcGUID | abhinandan.m@setty.com | 2023-12-29T19:48:11 | Approved | Component | Walls | 3LSroXELvC$ePBiS0gd0ra | n/a | Autodesk Revit 2023, Build: 23.0.1.318 | Autodesk.Revit.DB.Parameter | -1019000 | n/a | n/a
Image | abhinandan.m@setty.com | 2023-12-29T19:48:11 | Approved | Component | Walls | n/a | n/a | Autodesk Revit 2023, Build: 23.0.1.318 | Autodesk.Revit.DB.Parameter | -1152385 | n/a | n/a
Length | abhinandan.m@setty.com | 2023-12-29T19:48:11 | Approved | Component | Walls | 136.0941 | Inch | Autodesk Revit 2023, Build: 23.0.1.318 | Autodesk.Revit.DB.Parameter | -1004005 | n/a | n/a
Location Line | abhinandan.m@setty.com | 2023-12-29T19:48:11 | Approved | Component | Walls | 1 | n/a | Autodesk Revit 2023, Build: 23.0.1.318 | Autodesk.Revit.DB.Parameter | -1001122 | n/a | n/a
Mark | abhinandan.m@setty.com | 2023-12-29T19:48:11 | Approved | Component | Walls | n/a | n/a | Autodesk Revit 2023, Build: 23.0.1.318 | Autodesk.Revit.DB.Parameter | -1001203 | n/a | n/a
Phase Created | abhinandan.m@setty.com | 2023-12-29T19:48:11 | Approved | Component | Walls | New Construction | n/a | Autodesk Revit 2023, Build: 23.0.1.318 | Autodesk.Revit.DB.Parameter | -1012100 | n/a | n/a
Phase Demolished | abhinandan.m@setty.com | 2023-12-29T19:48:11 | Approved | Component | Walls | n/a | n/a | Autodesk Revit 2023, Build: 23.0.1.318 | Autodesk.Revit.DB.Parameter | -1012101 | n/a | n/a
Related to Mass | abhinandan.m@setty.com | 2023-12-29T19:48:11 | Approved | Component | Walls | n/a | n/a | Autodesk Revit 2023, Build: 23.0.1.318 | Autodesk.Revit.DB.Parameter | -1001713 | n/a | n/a
Revision | abhinandan.m@setty.com | 2023-12-29T19:48:11 | Approved | Component | Walls | n/a | n/a | Autodesk Revit 2023, Build: 23.0.1.318 | Autodesk.Revit.DB.Parameter | 47953 | n/a | n/a
Room Bounding | abhinandan.m@setty.com | 2023-12-29T19:48:11 | Approved | Component | Walls | 1 | n/a | Autodesk Revit 2023, Build: 23.0.1.318 | Autodesk.Revit.DB.Parameter | -1001007 | n/a | n/a
Structural | abhinandan.m@setty.com | 2023-12-29T19:48:11 | Approved | Component | Walls | n/a | n/a | Autodesk Revit 2023, Build: 23.0.1.318 | Autodesk.Revit.DB.Parameter | -1001596 | n/a | n/a
Structural Usage | abhinandan.m@setty.com | 2023-12-29T19:48:11 | Approved | Component | Walls | n/a | n/a | Autodesk Revit 2023, Build: 23.0.1.318 | Autodesk.Revit.DB.Parameter | -1001119 | n/a | n/a
Top Constraint | abhinandan.m@setty.com | 2023-12-29T19:48:11 | Approved | Component | Walls | n/a | n/a | Autodesk Revit 2023, Build: 23.0.1.318 | Autodesk.Revit.DB.Parameter | -1001103 | n/a | n/a
Top Extension Distance | abhinandan.m@setty.com | 2023-12-29T19:48:11 | Approved | Component | Walls | n/a | Inch | Autodesk Revit 2023, Build: 23.0.1.318 | Autodesk.Revit.DB.Parameter | -1012828 | n/a | n/a
Top is Attached | abhinandan.m@setty.com | 2023-12-29T19:48:11 | Approved | Component | Walls | n/a | n/a | Autodesk Revit 2023, Build: 23.0.1.318 | Autodesk.Revit.DB.Parameter | -1001117 | n/a | n/a
Top Offset | abhinandan.m@setty.com | 2023-12-29T19:48:11 | Approved | Component | Walls | n/a | Inch | Autodesk Revit 2023, Build: 23.0.1.318 | Autodesk.Revit.DB.Parameter | -1001109 | n/a | n/a
Type | abhinandan.m@setty.com | 2023-12-29T19:48:11 | Approved | Component | Walls | BASIC WALL | n/a | Autodesk Revit 2023, Build: 23.0.1.318 | Autodesk.Revit.DB.Parameter | -1002050 | n/a | n/a
Type Id | abhinandan.m@setty.com | 2023-12-29T19:48:11 | Approved | Component | Walls | 1505745 | n/a | Autodesk Revit 2023, Build: 23.0.1.318 | Autodesk.Revit.DB.Parameter | -1002000 | n/a | n/a
Type Name | abhinandan.m@setty.com | 2023-12-29T19:48:11 | Approved | Component | Walls | n/a | n/a | Autodesk Revit 2023, Build: 23.0.1.318 | Autodesk.Revit.DB.Parameter | -1002001 | n/a | n/a
Unconnected Height | abhinandan.m@setty.com | 2023-12-29T19:48:11 | Approved | Component | Walls | 138 | Inch | Autodesk Revit 2023, Build: 23.0.1.318 | Autodesk.Revit.DB.Parameter | -1001105 | n/a | n/a
Volume | abhinandan.m@setty.com | 2023-12-29T19:48:11 | Approved | Component | Walls | 100.7002 | Cubic feet | Autodesk Revit 2023, Build: 23.0.1.318 | Autodesk.Revit.DB.Parameter | -1012806 | n/a | n/a
Workset | abhinandan.m@setty.com | 2023-12-29T19:48:11 | Approved | Component | Walls | 1188 | n/a | Autodesk Revit 2023, Build: 23.0.1.318 | Autodesk.Revit.DB.Parameter | -1002053 | n/a | n/a
Area | abhinandan.m@setty.com | 2023-12-29T19:48:11 | Approved | Component | Walls | 15.5833 | SqFt | Autodesk Revit 2023, Build: 23.0.1.318 | Autodesk.Revit.DB.Parameter | -1012805 | n/a | n/a
Base Constraint | abhinandan.m@setty.com | 2023-12-29T19:48:11 | Approved | Component | Walls | CEILING | n/a | Autodesk Revit 2023, Build: 23.0.1.318 | Autodesk.Revit.DB.Parameter | -1001107 | n/a | n/a
Base Extension Distance | abhinandan.m@setty.com | 2023-12-29T19:48:11 | Approved | Component | Walls | n/a | Inch | Autodesk Revit 2023, Build: 23.0.1.318 | Autodesk.Revit.DB.Parameter | -1012829 | n/a | n/a
Base is Attached | abhinandan.m@setty.com | 2023-12-29T19:48:11 | Approved | Component | Walls | n/a | n/a | Autodesk Revit 2023, Build: 23.0.1.318 | Autodesk.Revit.DB.Parameter | -1001118 | n/a | n/a
Base Offset | abhinandan.m@setty.com | 2023-12-29T19:48:11 | Approved | Component | Walls | 50 | Inch | Autodesk Revit 2023, Build: 23.0.1.318 | Autodesk.Revit.DB.Parameter | -1001108 | n/a | n/a
Category | abhinandan.m@setty.com | 2023-12-29T19:48:11 | Approved | Component | Walls | Walls | n/a | Autodesk Revit 2023, Build: 23.0.1.318 | Autodesk.Revit.DB.Parameter | -1140363 | n/a | n/a
Comments | abhinandan.m@setty.com | 2023-12-29T19:48:11 | Approved | Component | Walls | n/a | n/a | Autodesk Revit 2023, Build: 23.0.1.318 | Autodesk.Revit.DB.Parameter | -1010106 | n/a | n/a
Cross-Section | abhinandan.m@setty.com | 2023-12-29T19:48:11 | Approved | Component | Walls | 1 | n/a | Autodesk Revit 2023, Build: 23.0.1.318 | Autodesk.Revit.DB.Parameter | -1019100 | n/a | n/a
Design Option | abhinandan.m@setty.com | 2023-12-29T19:48:11 | Approved | Component | Walls | n/a | n/a | Autodesk Revit 2023, Build: 23.0.1.318 | Autodesk.Revit.DB.Parameter | -1013201 | n/a | n/a
Edited by | abhinandan.m@setty.com | 2023-12-29T19:48:11 | Approved | Component | Walls | mohak.s | n/a | Autodesk Revit 2023, Build: 23.0.1.318 | Autodesk.Revit.DB.Parameter | -1002067 | n/a | n/a
Export to IFC | abhinandan.m@setty.com | 2023-12-29T19:48:11 | Approved | Component | Walls | n/a | n/a | Autodesk Revit 2023, Build: 23.0.1.318 | Autodesk.Revit.DB.Parameter | -1019012 | n/a | n/a
Export to IFC As | abhinandan.m@setty.com | 2023-12-29T19:48:11 | Approved | Component | Walls | n/a | n/a | Autodesk Revit 2023, Build: 23.0.1.318 | Autodesk.Revit.DB.Parameter | -1019014 | n/a | n/a
Family | abhinandan.m@setty.com | 2023-12-29T19:48:11 | Approved | Component | Walls | BASIC WALL | n/a | Autodesk Revit 2023, Build: 23.0.1.318 | Autodesk.Revit.DB.Parameter | -1002051 | n/a | n/a
Family and Type | abhinandan.m@setty.com | 2023-12-29T19:48:11 | Approved | Component | Walls | BASIC WALL | n/a | Autodesk Revit 2023, Build: 23.0.1.318 | Autodesk.Revit.DB.Parameter | -1002052 | n/a | n/a
Family Name | abhinandan.m@setty.com | 2023-12-29T19:48:11 | Approved | Component | Walls | n/a | n/a | Autodesk Revit 2023, Build: 23.0.1.318 | Autodesk.Revit.DB.Parameter | -1002002 | n/a | n/a
IFC Predefined Type | abhinandan.m@setty.com | 2023-12-29T19:48:11 | Approved | Component | Walls | n/a | n/a | Autodesk Revit 2023, Build: 23.0.1.318 | Autodesk.Revit.DB.Parameter | -1019016 | n/a | n/a
IfcGUID | abhinandan.m@setty.com | 2023-12-29T19:48:11 | Approved | Component | Walls | 3LSroXELvC$ePBiS0gd0qK | n/a | Autodesk Revit 2023, Build: 23.0.1.318 | Autodesk.Revit.DB.Parameter | -1019000 | n/a | n/a
Image | abhinandan.m@setty.com | 2023-12-29T19:48:11 | Approved | Component | Walls | n/a | n/a | Autodesk Revit 2023, Build: 23.0.1.318 | Autodesk.Revit.DB.Parameter | -1152385 | n/a | n/a
Length | abhinandan.m@setty.com | 2023-12-29T19:48:11 | Approved | Component | Walls | 27 | Inch | Autodesk Revit 2023, Build: 23.0.1.318 | Autodesk.Revit.DB.Parameter | -1004005 | n/a | n/a
Location Line | abhinandan.m@setty.com | 2023-12-29T19:48:11 | Approved | Component | Walls | 1 | n/a | Autodesk Revit 2023, Build: 23.0.1.318 | Autodesk.Revit.DB.Parameter | -1001122 | n/a | n/a
Mark | abhinandan.m@setty.com | 2023-12-29T19:48:11 | Approved | Component | Walls | n/a | n/a | Autodesk Revit 2023, Build: 23.0.1.318 | Autodesk.Revit.DB.Parameter | -1001203 | n/a | n/a
Phase Created | abhinandan.m@setty.com | 2023-12-29T19:48:11 | Approved | Component | Walls | New Construction | n/a | Autodesk Revit 2023, Build: 23.0.1.318 | Autodesk.Revit.DB.Parameter | -1012100 | n/a | n/a
Phase Demolished | abhinandan.m@setty.com | 2023-12-29T19:48:11 | Approved | Component | Walls | n/a | n/a | Autodesk Revit 2023, Build: 23.0.1.318 | Autodesk.Revit.DB.Parameter | -1012101 | n/a | n/a
Related to Mass | abhinandan.m@setty.com | 2023-12-29T19:48:11 | Approved | Component | Walls | n/a | n/a | Autodesk Revit 2023, Build: 23.0.1.318 | Autodesk.Revit.DB.Parameter | -1001713 | n/a | n/a
Revision | abhinandan.m@setty.com | 2023-12-29T19:48:11 | Approved | Component | Walls | n/a | n/a | Autodesk Revit 2023, Build: 23.0.1.318 | Autodesk.Revit.DB.Parameter | 47953 | n/a | n/a
Room Bounding | abhinandan.m@setty.com | 2023-12-29T19:48:11 | Approved | Component | Walls | 1 | n/a | Autodesk Revit 2023, Build: 23.0.1.318 | Autodesk.Revit.DB.Parameter | -1001007 | n/a | n/a
Structural | abhinandan.m@setty.com | 2023-12-29T19:48:11 | Approved | Component | Walls | n/a | n/a | Autodesk Revit 2023, Build: 23.0.1.318 | Autodesk.Revit.DB.Parameter | -1001596 | n/a | n/a
Structural Usage | abhinandan.m@setty.com | 2023-12-29T19:48:11 | Approved | Component | Walls | n/a | n/a | Autodesk Revit 2023, Build: 23.0.1.318 | Autodesk.Revit.DB.Parameter | -1001119 | n/a | n/a
Top Constraint | abhinandan.m@setty.com | 2023-12-29T19:48:11 | Approved | Component | Walls | n/a | n/a | Autodesk Revit 2023, Build: 23.0.1.318 | Autodesk.Revit.DB.Parameter | -1001103 | n/a | n/a
Top Extension Distance | abhinandan.m@setty.com | 2023-12-29T19:48:11 | Approved | Component | Walls | n/a | Inch | Autodesk Revit 2023, Build: 23.0.1.318 | Autodesk.Revit.DB.Parameter | -1012828 | n/a | n/a
Top is Attached | abhinandan.m@setty.com | 2023-12-29T19:48:11 | Approved | Component | Walls | n/a | n/a | Autodesk Revit 2023, Build: 23.0.1.318 | Autodesk.Revit.DB.Parameter | -1001117 | n/a | n/a
Top Offset | abhinandan.m@setty.com | 2023-12-29T19:48:11 | Approved | Component | Walls | n/a | Inch | Autodesk Revit 2023, Build: 23.0.1.318 | Autodesk.Revit.DB.Parameter | -1001109 | n/a | n/a
Type | abhinandan.m@setty.com | 2023-12-29T19:48:11 | Approved | Component | Walls | BASIC WALL | n/a | Autodesk Revit 2023, Build: 23.0.1.318 | Autodesk.Revit.DB.Parameter | -1002050 | n/a | n/a
Type Id | abhinandan.m@setty.com | 2023-12-29T19:48:11 | Approved | Component | Walls | 1505745 | n/a | Autodesk Revit 2023, Build: 23.0.1.318 | Autodesk.Revit.DB.Parameter | -1002000 | n/a | n/a
Type Name | abhinandan.m@setty.com | 2023-12-29T19:48:11 | Approved | Component | Walls | n/a | n/a | Autodesk Revit 2023, Build: 23.0.1.318 | Autodesk.Revit.DB.Parameter | -1002001 | n/a | n/a
Unconnected Height | abhinandan.m@setty.com | 2023-12-29T19:48:11 | Approved | Component | Walls | 102 | Inch | Autodesk Revit 2023, Build: 23.0.1.318 | Autodesk.Revit.DB.Parameter | -1001105 | n/a | n/a
Volume | abhinandan.m@setty.com | 2023-12-29T19:48:11 | Approved | Component | Walls | 12.9861 | Cubic feet | Autodesk Revit 2023, Build: 23.0.1.318 | Autodesk.Revit.DB.Parameter | -1012806 | n/a | n/a
Workset | abhinandan.m@setty.com | 2023-12-29T19:48:11 | Approved | Component | Walls | 1188 | n/a | Autodesk Revit 2023, Build: 23.0.1.318 | Autodesk.Revit.DB.Parameter | -1002053 | n/a | n/a
Area | abhinandan.m@setty.com | 2023-12-29T19:48:11 | Approved | Component | Walls | 14.1944 | SqFt | Autodesk Revit 2023, Build: 23.0.1.318 | Autodesk.Revit.DB.Parameter | -1012805 | n/a | n/a
Base Constraint | abhinandan.m@setty.com | 2023-12-29T19:48:11 | Approved | Component | Walls | UPPER LEVEL | n/a | Autodesk Revit 2023, Build: 23.0.1.318 | Autodesk.Revit.DB.Parameter | -1001107 | n/a | n/a
Base Extension Distance | abhinandan.m@setty.com | 2023-12-29T19:48:11 | Approved | Component | Walls | n/a | Inch | Autodesk Revit 2023, Build: 23.0.1.318 | Autodesk.Revit.DB.Parameter | -1012829 | n/a | n/a
Base is Attached | abhinandan.m@setty.com | 2023-12-29T19:48:11 | Approved | Component | Walls | n/a | n/a | Autodesk Revit 2023, Build: 23.0.1.318 | Autodesk.Revit.DB.Parameter | -1001118 | n/a | n/a
Base Offset | abhinandan.m@setty.com | 2023-12-29T19:48:11 | Approved | Component | Walls | 6 | Inch | Autodesk Revit 2023, Build: 23.0.1.318 | Autodesk.Revit.DB.Parameter | -1001108 | n/a | n/a
Category | abhinandan.m@setty.com | 2023-12-29T19:48:11 | Approved | Component | Walls | Walls | n/a | Autodesk Revit 2023, Build: 23.0.1.318 | Autodesk.Revit.DB.Parameter | -1140363 | n/a | n/a
Comments | abhinandan.m@setty.com | 2023-12-29T19:48:11 | Approved | Component | Walls | n/a | n/a | Autodesk Revit 2023, Build: 23.0.1.318 | Autodesk.Revit.DB.Parameter | -1010106 | n/a | n/a
Cross-Section | abhinandan.m@setty.com | 2023-12-29T19:48:11 | Approved | Component | Walls | 1 | n/a | Autodesk Revit 2023, Build: 23.0.1.318 | Autodesk.Revit.DB.Parameter | -1019100 | n/a | n/a
Design Option | abhinandan.m@setty.com | 2023-12-29T19:48:11 | Approved | Component | Walls | n/a | n/a | Autodesk Revit 2023, Build: 23.0.1.318 | Autodesk.Revit.DB.Parameter | -1013201 | n/a | n/a
Edited by | abhinandan.m@setty.com | 2023-12-29T19:48:11 | Approved | Component | Walls | mohak.s | n/a | Autodesk Revit 2023, Build: 23.0.1.318 | Autodesk.Revit.DB.Parameter | -1002067 | n/a | n/a
Export to IFC | abhinandan.m@setty.com | 2023-12-29T19:48:11 | Approved | Component | Walls | n/a | n/a | Autodesk Revit 2023, Build: 23.0.1.318 | Autodesk.Revit.DB.Parameter | -1019012 | n/a | n/a
Export to IFC As | abhinandan.m@setty.com | 2023-12-29T19:48:11 | Approved | Component | Walls | n/a | n/a | Autodesk Revit 2023, Build: 23.0.1.318 | Autodesk.Revit.DB.Parameter | -1019014 | n/a | n/a
Family | abhinandan.m@setty.com | 2023-12-29T19:48:11 | Approved | Component | Walls | BASIC WALL | n/a | Autodesk Revit 2023, Build: 23.0.1.318 | Autodesk.Revit.DB.Parameter | -1002051 | n/a | n/a
Family and Type | abhinandan.m@setty.com | 2023-12-29T19:48:11 | Approved | Component | Walls | BASIC WALL | n/a | Autodesk Revit 2023, Build: 23.0.1.318 | Autodesk.Revit.DB.Parameter | -1002052 | n/a | n/a
Family Name | abhinandan.m@setty.com | 2023-12-29T19:48:11 | Approved | Component | Walls | n/a | n/a | Autodesk Revit 2023, Build: 23.0.1.318 | Autodesk.Revit.DB.Parameter | -1002002 | n/a | n/a
IFC Predefined Type | abhinandan.m@setty.com | 2023-12-29T19:48:11 | Approved | Component | Walls | n/a | n/a | Autodesk Revit 2023, Build: 23.0.1.318 | Autodesk.Revit.DB.Parameter | -1019016 | n/a | n/a
IfcGUID | abhinandan.m@setty.com | 2023-12-29T19:48:11 | Approved | Component | Walls | 0ui5T4DMPA9OFOXJVvjM5e | n/a | Autodesk Revit 2023, Build: 23.0.1.318 | Autodesk.Revit.DB.Parameter | -1019000 | n/a | n/a
Image | abhinandan.m@setty.com | 2023-12-29T19:48:11 | Approved | Component | Walls | n/a | n/a | Autodesk Revit 2023, Build: 23.0.1.318 | Autodesk.Revit.DB.Parameter | -1152385 | n/a | n/a
Length | abhinandan.m@setty.com | 2023-12-29T19:48:11 | Approved | Component | Walls | 9 | Inch | Autodesk Revit 2023, Build: 23.0.1.318 | Autodesk.Revit.DB.Parameter | -1004005 | n/a | n/a
Location Line | abhinandan.m@setty.com | 2023-12-29T19:48:11 | Approved | Component | Walls | 1 | n/a | Autodesk Revit 2023, Build: 23.0.1.318 | Autodesk.Revit.DB.Parameter | -1001122 | n/a | n/a
Mark | abhinandan.m@setty.com | 2023-12-29T19:48:11 | Approved | Component | Walls | n/a | n/a | Autodesk Revit 2023, Build: 23.0.1.318 | Autodesk.Revit.DB.Parameter | -1001203 | n/a | n/a
Phase Created | abhinandan.m@setty.com | 2023-12-29T19:48:11 | Approved | Component | Walls | New Construction | n/a | Autodesk Revit 2023, Build: 23.0.1.318 | Autodesk.Revit.DB.Parameter | -1012100 | n/a | n/a
Phase Demolished | abhinandan.m@setty.com | 2023-12-29T19:48:11 | Approved | Component | Walls | n/a | n/a | Autodesk Revit 2023, Build: 23.0.1.318 | Autodesk.Revit.DB.Parameter | -1012101 | n/a | n/a
Related to Mass | abhinandan.m@setty.com | 2023-12-29T19:48:11 | Approved | Component | Walls | n/a | n/a | Autodesk Revit 2023, Build: 23.0.1.318 | Autodesk.Revit.DB.Parameter | -1001713 | n/a | n/a
Revision | abhinandan.m@setty.com | 2023-12-29T19:48:11 | Approved | Component | Walls | n/a | n/a | Autodesk Revit 2023, Build: 23.0.1.318 | Autodesk.Revit.DB.Parameter | 47953 | n/a | n/a
Room Bounding | abhinandan.m@setty.com | 2023-12-29T19:48:11 | Approved | Component | Walls | 1 | n/a | Autodesk Revit 2023, Build: 23.0.1.318 | Autodesk.Revit.DB.Parameter | -1001007 | n/a | n/a
Structural | abhinandan.m@setty.com | 2023-12-29T19:48:11 | Approved | Component | Walls | n/a | n/a | Autodesk Revit 2023, Build: 23.0.1.318 | Autodesk.Revit.DB.Parameter | -1001596 | n/a | n/a
Structural Usage | abhinandan.m@setty.com | 2023-12-29T19:48:11 | Approved | Component | Walls | n/a | n/a | Autodesk Revit 2023, Build: 23.0.1.318 | Autodesk.Revit.DB.Parameter | -1001119 | n/a | n/a
Top Constraint | abhinandan.m@setty.com | 2023-12-29T19:48:11 | Approved | Component | Walls | n/a | n/a | Autodesk Revit 2023, Build: 23.0.1.318 | Autodesk.Revit.DB.Parameter | -1001103 | n/a | n/a
Top Extension Distance | abhinandan.m@setty.com | 2023-12-29T19:48:11 | Approved | Component | Walls | n/a | Inch | Autodesk Revit 2023, Build: 23.0.1.318 | Autodesk.Revit.DB.Parameter | -1012828 | n/a | n/a
Top is Attached | abhinandan.m@setty.com | 2023-12-29T19:48:11 | Approved | Component | Walls | n/a | n/a | Autodesk Revit 2023, Build: 23.0.1.318 | Autodesk.Revit.DB.Parameter | -1001117 | n/a | n/a
Top Offset | abhinandan.m@setty.com | 2023-12-29T19:48:11 | Approved | Component | Walls | n/a | Inch | Autodesk Revit 2023, Build: 23.0.1.318 | Autodesk.Revit.DB.Parameter | -1001109 | n/a | n/a
Type | abhinandan.m@setty.com | 2023-12-29T19:48:11 | Approved | Component | Walls | BASIC WALL | n/a | Autodesk Revit 2023, Build: 23.0.1.318 | Autodesk.Revit.DB.Parameter | -1002050 | n/a | n/a
Type Id | abhinandan.m@setty.com | 2023-12-29T19:48:11 | Approved | Component | Walls | 1505745 | n/a | Autodesk Revit 2023, Build: 23.0.1.318 | Autodesk.Revit.DB.Parameter | -1002000 | n/a | n/a
Type Name | abhinandan.m@setty.com | 2023-12-29T19:48:11 | Approved | Component | Walls | n/a | n/a | Autodesk Revit 2023, Build: 23.0.1.318 | Autodesk.Revit.DB.Parameter | -1002001 | n/a | n/a
Unconnected Height | abhinandan.m@setty.com | 2023-12-29T19:48:11 | Approved | Component | Walls | 146 | Inch | Autodesk Revit 2023, Build: 23.0.1.318 | Autodesk.Revit.DB.Parameter | -1001105 | n/a | n/a
Volume | abhinandan.m@setty.com | 2023-12-29T19:48:11 | Approved | Component | Walls | 11.7475 | Cubic feet | Autodesk Revit 2023, Build: 23.0.1.318 | Autodesk.Revit.DB.Parameter | -1012806 | n/a | n/a
Workset | abhinandan.m@setty.com | 2023-12-29T19:48:11 | Approved | Component | Walls | 1188 | n/a | Autodesk Revit 2023, Build: 23.0.1.318 | Autodesk.Revit.DB.Parameter | -1002053 | n/a | n/a
Area | abhinandan.m@setty.com | 2023-12-29T19:48:11 | Approved | Component | Walls | 92.9874 | SqFt | Autodesk Revit 2023, Build: 23.0.1.318 | Autodesk.Revit.DB.Parameter | -1012805 | n/a | n/a
Base Constraint | abhinandan.m@setty.com | 2023-12-29T19:48:11 | Approved | Component | Walls | LOWER LEVEL | n/a | Autodesk Revit 2023, Build: 23.0.1.318 | Autodesk.Revit.DB.Parameter | -1001107 | n/a | n/a
Base Extension Distance | abhinandan.m@setty.com | 2023-12-29T19:48:11 | Approved | Component | Walls | n/a | Inch | Autodesk Revit 2023, Build: 23.0.1.318 | Autodesk.Revit.DB.Parameter | -1012829 | n/a | n/a
Base is Attached | abhinandan.m@setty.com | 2023-12-29T19:48:11 | Approved | Component | Walls | n/a | n/a | Autodesk Revit 2023, Build: 23.0.1.318 | Autodesk.Revit.DB.Parameter | -1001118 | n/a | n/a
Base Offset | abhinandan.m@setty.com | 2023-12-29T19:48:11 | Approved | Component | Walls | 100.9561 | Inch | Autodesk Revit 2023, Build: 23.0.1.318 | Autodesk.Revit.DB.Parameter | -1001108 | n/a | n/a
Category | abhinandan.m@setty.com | 2023-12-29T19:48:11 | Approved | Component | Walls | Walls | n/a | Autodesk Revit 2023, Build: 23.0.1.318 | Autodesk.Revit.DB.Parameter | -1140363 | n/a | n/a
Comments | abhinandan.m@setty.com | 2023-12-29T19:48:11 | Approved | Component | Walls | n/a | n/a | Autodesk Revit 2023, Build: 23.0.1.318 | Autodesk.Revit.DB.Parameter | -1010106 | n/a | n/a
Cross-Section | abhinandan.m@setty.com | 2023-12-29T19:48:11 | Approved | Component | Walls | 1 | n/a | Autodesk Revit 2023, Build: 23.0.1.318 | Autodesk.Revit.DB.Parameter | -1019100 | n/a | n/a
Design Option | abhinandan.m@setty.com | 2023-12-29T19:48:11 | Approved | Component | Walls | n/a | n/a | Autodesk Revit 2023, Build: 23.0.1.318 | Autodesk.Revit.DB.Parameter | -1013201 | n/a | n/a
Edited by | abhinandan.m@setty.com | 2023-12-29T19:48:11 | Approved | Component | Walls | mohak.s | n/a | Autodesk Revit 2023, Build: 23.0.1.318 | Autodesk.Revit.DB.Parameter | -1002067 | n/a | n/a
Export to IFC | abhinandan.m@setty.com | 2023-12-29T19:48:11 | Approved | Component | Walls | n/a | n/a | Autodesk Revit 2023, Build: 23.0.1.318 | Autodesk.Revit.DB.Parameter | -1019012 | n/a | n/a
Export to IFC As | abhinandan.m@setty.com | 2023-12-29T19:48:11 | Approved | Component | Walls | n/a | n/a | Autodesk Revit 2023, Build: 23.0.1.318 | Autodesk.Revit.DB.Parameter | -1019014 | n/a | n/a
Family | abhinandan.m@setty.com | 2023-12-29T19:48:11 | Approved | Component | Walls | BASIC WALL | n/a | Autodesk Revit 2023, Build: 23.0.1.318 | Autodesk.Revit.DB.Parameter | -1002051 | n/a | n/a
Family and Type | abhinandan.m@setty.com | 2023-12-29T19:48:11 | Approved | Component | Walls | BASIC WALL | n/a | Autodesk Revit 2023, Build: 23.0.1.318 | Autodesk.Revit.DB.Parameter | -1002052 | n/a | n/a
Family Name | abhinandan.m@setty.com | 2023-12-29T19:48:11 | Approved | Component | Walls | n/a | n/a | Autodesk Revit 2023, Build: 23.0.1.318 | Autodesk.Revit.DB.Parameter | -1002002 | n/a | n/a
IFC Predefined Type | abhinandan.m@setty.com | 2023-12-29T19:48:11 | Approved | Component | Walls | n/a | n/a | Autodesk Revit 2023, Build: 23.0.1.318 | Autodesk.Revit.DB.Parameter | -1019016 | n/a | n/a
IfcGUID | abhinandan.m@setty.com | 2023-12-29T19:48:11 | Approved | Component | Walls | 2iF_g3qGjAyQRzDT3eR0rM | n/a | Autodesk Revit 2023, Build: 23.0.1.318 | Autodesk.Revit.DB.Parameter | -1019000 | n/a | n/a
Image | abhinandan.m@setty.com | 2023-12-29T19:48:11 | Approved | Component | Walls | n/a | n/a | Autodesk Revit 2023, Build: 23.0.1.318 | Autodesk.Revit.DB.Parameter | -1152385 | n/a | n/a
Length | abhinandan.m@setty.com | 2023-12-29T19:48:11 | Approved | Component | Walls | 311.0824 | Inch | Autodesk Revit 2023, Build: 23.0.1.318 | Autodesk.Revit.DB.Parameter | -1004005 | n/a | n/a
Location Line | abhinandan.m@setty.com | 2023-12-29T19:48:11 | Approved | Component | Walls | 1 | n/a | Autodesk Revit 2023, Build: 23.0.1.318 | Autodesk.Revit.DB.Parameter | -1001122 | n/a | n/a
Mark | abhinandan.m@setty.com | 2023-12-29T19:48:11 | Approved | Component | Walls | n/a | n/a | Autodesk Revit 2023, Build: 23.0.1.318 | Autodesk.Revit.DB.Parameter | -1001203 | n/a | n/a
Phase Created | abhinandan.m@setty.com | 2023-12-29T19:48:11 | Approved | Component | Walls | New Construction | n/a | Autodesk Revit 2023, Build: 23.0.1.318 | Autodesk.Revit.DB.Parameter | -1012100 | n/a | n/a
Phase Demolished | abhinandan.m@setty.com | 2023-12-29T19:48:11 | Approved | Component | Walls | n/a | n/a | Autodesk Revit 2023, Build: 23.0.1.318 | Autodesk.Revit.DB.Parameter | -1012101 | n/a | n/a
Related to Mass | abhinandan.m@setty.com | 2023-12-29T19:48:11 | Approved | Component | Walls | n/a | n/a | Autodesk Revit 2023, Build: 23.0.1.318 | Autodesk.Revit.DB.Parameter | -1001713 | n/a | n/a
Revision | abhinandan.m@setty.com | 2023-12-29T19:48:11 | Approved | Component | Walls | n/a | n/a | Autodesk Revit 2023, Build: 23.0.1.318 | Autodesk.Revit.DB.Parameter | 47953 | n/a | n/a
Room Bounding | abhinandan.m@setty.com | 2023-12-29T19:48:11 | Approved | Component | Walls | 1 | n/a | Autodesk Revit 2023, Build: 23.0.1.318 | Autodesk.Revit.DB.Parameter | -1001007 | n/a | n/a
Structural | abhinandan.m@setty.com | 2023-12-29T19:48:11 | Approved | Component | Walls | n/a | n/a | Autodesk Revit 2023, Build: 23.0.1.318 | Autodesk.Revit.DB.Parameter | -1001596 | n/a | n/a
Structural Usage | abhinandan.m@setty.com | 2023-12-29T19:48:11 | Approved | Component | Walls | n/a | n/a | Autodesk Revit 2023, Build: 23.0.1.318 | Autodesk.Revit.DB.Parameter | -1001119 | n/a | n/a
Top Constraint | abhinandan.m@setty.com | 2023-12-29T19:48:11 | Approved | Component | Walls | n/a | n/a | Autodesk Revit 2023, Build: 23.0.1.318 | Autodesk.Revit.DB.Parameter | -1001103 | n/a | n/a
Top Extension Distance | abhinandan.m@setty.com | 2023-12-29T19:48:11 | Approved | Component | Walls | n/a | Inch | Autodesk Revit 2023, Build: 23.0.1.318 | Autodesk.Revit.DB.Parameter | -1012828 | n/a | n/a
Top is Attached | abhinandan.m@setty.com | 2023-12-29T19:48:11 | Approved | Component | Walls | n/a | n/a | Autodesk Revit 2023, Build: 23.0.1.318 | Autodesk.Revit.DB.Parameter | -1001117 | n/a | n/a
Top Offset | abhinandan.m@setty.com | 2023-12-29T19:48:11 | Approved | Component | Walls | n/a | Inch | Autodesk Revit 2023, Build: 23.0.1.318 | Autodesk.Revit.DB.Parameter | -1001109 | n/a | n/a
Type | abhinandan.m@setty.com | 2023-12-29T19:48:11 | Approved | Component | Walls | BASIC WALL | n/a | Autodesk Revit 2023, Build: 23.0.1.318 | Autodesk.Revit.DB.Parameter | -1002050 | n/a | n/a
Type Id | abhinandan.m@setty.com | 2023-12-29T19:48:11 | Approved | Component | Walls | 1505745 | n/a | Autodesk Revit 2023, Build: 23.0.1.318 | Autodesk.Revit.DB.Parameter | -1002000 | n/a | n/a
Type Name | abhinandan.m@setty.com | 2023-12-29T19:48:11 | Approved | Component | Walls | n/a | n/a | Autodesk Revit 2023, Build: 23.0.1.318 | Autodesk.Revit.DB.Parameter | -1002001 | n/a | n/a
Unconnected Height | abhinandan.m@setty.com | 2023-12-29T19:48:11 | Approved | Component | Walls | 43.0439 | Inch | Autodesk Revit 2023, Build: 23.0.1.318 | Autodesk.Revit.DB.Parameter | -1001105 | n/a | n/a
Volume | abhinandan.m@setty.com | 2023-12-29T19:48:11 | Approved | Component | Walls | 77.4895 | Cubic feet | Autodesk Revit 2023, Build: 23.0.1.318 | Autodesk.Revit.DB.Parameter | -1012806 | n/a | n/a
Workset | abhinandan.m@setty.com | 2023-12-29T19:48:11 | Approved | Component | Walls | 1188 | n/a | Autodesk Revit 2023, Build: 23.0.1.318 | Autodesk.Revit.DB.Parameter | -1002053 | n/a | n/a
Area | abhinandan.m@setty.com | 2023-12-29T19:48:11 | Approved | Component | Walls | 8.5484 | SqFt | Autodesk Revit 2023, Build: 23.0.1.318 | Autodesk.Revit.DB.Parameter | -1012805 | n/a | n/a
Base Constraint | abhinandan.m@setty.com | 2023-12-29T19:48:11 | Approved | Component | Walls | BASEMENT LEVEL | n/a | Autodesk Revit 2023, Build: 23.0.1.318 | Autodesk.Revit.DB.Parameter | -1001107 | n/a | n/a
Base Extension Distance | abhinandan.m@setty.com | 2023-12-29T19:48:11 | Approved | Component | Walls | n/a | Inch | Autodesk Revit 2023, Build: 23.0.1.318 | Autodesk.Revit.DB.Parameter | -1012829 | n/a | n/a
Base is Attached | abhinandan.m@setty.com | 2023-12-29T19:48:11 | Approved | Component | Walls | n/a | n/a | Autodesk Revit 2023, Build: 23.0.1.318 | Autodesk.Revit.DB.Parameter | -1001118 | n/a | n/a
Base Offset | abhinandan.m@setty.com | 2023-12-29T19:48:11 | Approved | Component | Walls | 6 | Inch | Autodesk Revit 2023, Build: 23.0.1.318 | Autodesk.Revit.DB.Parameter | -1001108 | n/a | n/a
Category | abhinandan.m@setty.com | 2023-12-29T19:48:11 | Approved | Component | Walls | Walls | n/a | Autodesk Revit 2023, Build: 23.0.1.318 | Autodesk.Revit.DB.Parameter | -1140363 | n/a | n/a
Comments | abhinandan.m@setty.com | 2023-12-29T19:48:11 | Approved | Component | Walls | n/a | n/a | Autodesk Revit 2023, Build: 23.0.1.318 | Autodesk.Revit.DB.Parameter | -1010106 | n/a | n/a
Cross-Section | abhinandan.m@setty.com | 2023-12-29T19:48:11 | Approved | Component | Walls | 1 | n/a | Autodesk Revit 2023, Build: 23.0.1.318 | Autodesk.Revit.DB.Parameter | -1019100 | n/a | n/a
Design Option | abhinandan.m@setty.com | 2023-12-29T19:48:11 | Approved | Component | Walls | n/a | n/a | Autodesk Revit 2023, Build: 23.0.1.318 | Autodesk.Revit.DB.Parameter | -1013201 | n/a | n/a
Edited by | abhinandan.m@setty.com | 2023-12-29T19:48:11 | Approved | Component | Walls | mohak.s | n/a | Autodesk Revit 2023, Build: 23.0.1.318 | Autodesk.Revit.DB.Parameter | -1002067 | n/a | n/a
Export to IFC | abhinandan.m@setty.com | 2023-12-29T19:48:11 | Approved | Component | Walls | n/a | n/a | Autodesk Revit 2023, Build: 23.0.1.318 | Autodesk.Revit.DB.Parameter | -1019012 | n/a | n/a
Export to IFC As | abhinandan.m@setty.com | 2023-12-29T19:48:11 | Approved | Component | Walls | n/a | n/a | Autodesk Revit 2023, Build: 23.0.1.318 | Autodesk.Revit.DB.Parameter | -1019014 | n/a | n/a
Family | abhinandan.m@setty.com | 2023-12-29T19:48:11 | Approved | Component | Walls | BASIC WALL | n/a | Autodesk Revit 2023, Build: 23.0.1.318 | Autodesk.Revit.DB.Parameter | -1002051 | n/a | n/a
Family and Type | abhinandan.m@setty.com | 2023-12-29T19:48:11 | Approved | Component | Walls | BASIC WALL | n/a | Autodesk Revit 2023, Build: 23.0.1.318 | Autodesk.Revit.DB.Parameter | -1002052 | n/a | n/a
Family Name | abhinandan.m@setty.com | 2023-12-29T19:48:11 | Approved | Component | Walls | n/a | n/a | Autodesk Revit 2023, Build: 23.0.1.318 | Autodesk.Revit.DB.Parameter | -1002002 | n/a | n/a
IFC Predefined Type | abhinandan.m@setty.com | 2023-12-29T19:48:11 | Approved | Component | Walls | n/a | n/a | Autodesk Revit 2023, Build: 23.0.1.318 | Autodesk.Revit.DB.Parameter | -1019016 | n/a | n/a
IfcGUID | abhinandan.m@setty.com | 2023-12-29T19:48:11 | Approved | Component | Walls | 0s8RyMozv2$givMsqHTT1j | n/a | Autodesk Revit 2023, Build: 23.0.1.318 | Autodesk.Revit.DB.Parameter | -1019000 | n/a | n/a
Image | abhinandan.m@setty.com | 2023-12-29T19:48:11 | Approved | Component | Walls | n/a | n/a | Autodesk Revit 2023, Build: 23.0.1.318 | Autodesk.Revit.DB.Parameter | -1152385 | n/a | n/a
Length | abhinandan.m@setty.com | 2023-12-29T19:48:11 | Approved | Component | Walls | 34.309 | Inch | Autodesk Revit 2023, Build: 23.0.1.318 | Autodesk.Revit.DB.Parameter | -1004005 | n/a | n/a
Location Line | abhinandan.m@setty.com | 2023-12-29T19:48:11 | Approved | Component | Walls | 1 | n/a | Autodesk Revit 2023, Build: 23.0.1.318 | Autodesk.Revit.DB.Parameter | -1001122 | n/a | n/a
Mark | abhinandan.m@setty.com | 2023-12-29T19:48:11 | Approved | Component | Walls | n/a | n/a | Autodesk Revit 2023, Build: 23.0.1.318 | Autodesk.Revit.DB.Parameter | -1001203 | n/a | n/a
Phase Created | abhinandan.m@setty.com | 2023-12-29T19:48:11 | Approved | Component | Walls | New Construction | n/a | Autodesk Revit 2023, Build: 23.0.1.318 | Autodesk.Revit.DB.Parameter | -1012100 | n/a | n/a
Phase Demolished | abhinandan.m@setty.com | 2023-12-29T19:48:11 | Approved | Component | Walls | n/a | n/a | Autodesk Revit 2023, Build: 23.0.1.318 | Autodesk.Revit.DB.Parameter | -1012101 | n/a | n/a
Related to Mass | abhinandan.m@setty.com | 2023-12-29T19:48:11 | Approved | Component | Walls | n/a | n/a | Autodesk Revit 2023, Build: 23.0.1.318 | Autodesk.Revit.DB.Parameter | -1001713 | n/a | n/a
Revision | abhinandan.m@setty.com | 2023-12-29T19:48:11 | Approved | Component | Walls | n/a | n/a | Autodesk Revit 2023, Build: 23.0.1.318 | Autodesk.Revit.DB.Parameter | 47953 | n/a | n/a
Room Bounding | abhinandan.m@setty.com | 2023-12-29T19:48:11 | Approved | Component | Walls | 1 | n/a | Autodesk Revit 2023, Build: 23.0.1.318 | Autodesk.Revit.DB.Parameter | -1001007 | n/a | n/a
Structural | abhinandan.m@setty.com | 2023-12-29T19:48:11 | Approved | Component | Walls | n/a | n/a | Autodesk Revit 2023, Build: 23.0.1.318 | Autodesk.Revit.DB.Parameter | -1001596 | n/a | n/a
Structural Usage | abhinandan.m@setty.com | 2023-12-29T19:48:11 | Approved | Component | Walls | n/a | n/a | Autodesk Revit 2023, Build: 23.0.1.318 | Autodesk.Revit.DB.Parameter | -1001119 | n/a | n/a
Top Constraint | abhinandan.m@setty.com | 2023-12-29T19:48:11 | Approved | Component | Walls | BASEMENT LEVEL | n/a | Autodesk Revit 2023, Build: 23.0.1.318 | Autodesk.Revit.DB.Parameter | -1001103 | n/a | n/a
Top Extension Distance | abhinandan.m@setty.com | 2023-12-29T19:48:11 | Approved | Component | Walls | n/a | Inch | Autodesk Revit 2023, Build: 23.0.1.318 | Autodesk.Revit.DB.Parameter | -1012828 | n/a | n/a
Top is Attached | abhinandan.m@setty.com | 2023-12-29T19:48:11 | Approved | Component | Walls | n/a | n/a | Autodesk Revit 2023, Build: 23.0.1.318 | Autodesk.Revit.DB.Parameter | -1001117 | n/a | n/a
Top Offset | abhinandan.m@setty.com | 2023-12-29T19:48:11 | Approved | Component | Walls | 48 | Inch | Autodesk Revit 2023, Build: 23.0.1.318 | Autodesk.Revit.DB.Parameter | -1001109 | n/a | n/a
Type | abhinandan.m@setty.com | 2023-12-29T19:48:11 | Approved | Component | Walls | BASIC WALL | n/a | Autodesk Revit 2023, Build: 23.0.1.318 | Autodesk.Revit.DB.Parameter | -1002050 | n/a | n/a
Type Id | abhinandan.m@setty.com | 2023-12-29T19:48:11 | Approved | Component | Walls | 1505745 | n/a | Autodesk Revit 2023, Build: 23.0.1.318 | Autodesk.Revit.DB.Parameter | -1002000 | n/a | n/a
Type Name | abhinandan.m@setty.com | 2023-12-29T19:48:11 | Approved | Component | Walls | n/a | n/a | Autodesk Revit 2023, Build: 23.0.1.318 | Autodesk.Revit.DB.Parameter | -1002001 | n/a | n/a
Unconnected Height | abhinandan.m@setty.com | 2023-12-29T19:48:11 | Approved | Component | Walls | 42 | Inch | Autodesk Revit 2023, Build: 23.0.1.318 | Autodesk.Revit.DB.Parameter | -1001105 | n/a | n/a
Volume | abhinandan.m@setty.com | 2023-12-29T19:48:11 | Approved | Component | Walls | 7.1237 | Cubic feet | Autodesk Revit 2023, Build: 23.0.1.318 | Autodesk.Revit.DB.Parameter | -1012806 | n/a | n/a
Workset | abhinandan.m@setty.com | 2023-12-29T19:48:11 | Approved | Component | Walls | 1188 | n/a | Autodesk Revit 2023, Build: 23.0.1.318 | Autodesk.Revit.DB.Parameter | -1002053 | n/a | n/a
Area | abhinandan.m@setty.com | 2023-12-29T19:48:11 | Approved | Component | Windows_W1-15 | 41.3819 | SqFt | Autodesk Revit 2023, Build: 23.0.1.318 | Autodesk.Revit.DB.Parameter | -1012805 | n/a | n/a
Category | abhinandan.m@setty.com | 2023-12-29T19:48:11 | Approved | Component | Windows_W1-15 | Windows | n/a | Autodesk Revit 2023, Build: 23.0.1.318 | Autodesk.Revit.DB.Parameter | -1140363 | n/a | n/a
Comments | abhinandan.m@setty.com | 2023-12-29T19:48:11 | Approved | Component | Windows_W1-15 | n/a | n/a | Autodesk Revit 2023, Build: 23.0.1.318 | Autodesk.Revit.DB.Parameter | -1010106 | n/a | n/a
Design Option | abhinandan.m@setty.com | 2023-12-29T19:48:11 | Approved | Component | Windows_W1-15 | n/a | n/a | Autodesk Revit 2023, Build: 23.0.1.318 | Autodesk.Revit.DB.Parameter | -1013201 | n/a | n/a
Edited by | abhinandan.m@setty.com | 2023-12-29T19:48:11 | Approved | Component | Windows_W1-15 | mohak.s | n/a | Autodesk Revit 2023, Build: 23.0.1.318 | Autodesk.Revit.DB.Parameter | -1002067 | n/a | n/a
Export to IFC | abhinandan.m@setty.com | 2023-12-29T19:48:11 | Approved | Component | Windows_W1-15 | n/a | n/a | Autodesk Revit 2023, Build: 23.0.1.318 | Autodesk.Revit.DB.Parameter | -1019012 | n/a | n/a
Export to IFC As | abhinandan.m@setty.com | 2023-12-29T19:48:11 | Approved | Component | Windows_W1-15 | n/a | n/a | Autodesk Revit 2023, Build: 23.0.1.318 | Autodesk.Revit.DB.Parameter | -1019014 | n/a | n/a
Family | abhinandan.m@setty.com | 2023-12-29T19:48:11 | Approved | Component | Windows_W1-15 | 72" x 60" | n/a | Autodesk Revit 2023, Build: 23.0.1.318 | Autodesk.Revit.DB.Parameter | -1002051 | n/a | n/a
Family and Type | abhinandan.m@setty.com | 2023-12-29T19:48:11 | Approved | Component | Windows_W1-15 | 72" x 60" | n/a | Autodesk Revit 2023, Build: 23.0.1.318 | Autodesk.Revit.DB.Parameter | -1002052 | n/a | n/a
Family Name | abhinandan.m@setty.com | 2023-12-29T19:48:11 | Approved | Component | Windows_W1-15 | n/a | n/a | Autodesk Revit 2023, Build: 23.0.1.318 | Autodesk.Revit.DB.Parameter | -1002002 | n/a | n/a
Finish Type | abhinandan.m@setty.com | 2023-12-29T19:48:11 | Approved | Component | Windows_W1-15 | n/a | n/a | Autodesk Revit 2023, Build: 23.0.1.318 | Autodesk.Revit.DB.Parameter | 47932 | n/a | n/a
Frame Material Code | abhinandan.m@setty.com | 2023-12-29T19:48:11 | Approved | Component | Windows_W1-15 | n/a | n/a | Autodesk Revit 2023, Build: 23.0.1.318 | Autodesk.Revit.DB.Parameter | 48124 | n/a | n/a
Glazing Material Code | abhinandan.m@setty.com | 2023-12-29T19:48:11 | Approved | Component | Windows_W1-15 | n/a | n/a | Autodesk Revit 2023, Build: 23.0.1.318 | Autodesk.Revit.DB.Parameter | 48194 | n/a | n/a
Head Height | abhinandan.m@setty.com | 2023-12-29T19:48:11 | Approved | Component | Windows_W1-15 | 100 | Inch | Autodesk Revit 2023, Build: 23.0.1.318 | Autodesk.Revit.DB.Parameter | -1001362 | n/a | n/a
Host Id | abhinandan.m@setty.com | 2023-12-29T19:48:11 | Approved | Component | Windows_W1-15 | BASIC WALL | n/a | Autodesk Revit 2023, Build: 23.0.1.318 | Autodesk.Revit.DB.Parameter | -1002108 | n/a | n/a
IFC Predefined Type | abhinandan.m@setty.com | 2023-12-29T19:48:11 | Approved | Component | Windows_W1-15 | n/a | n/a | Autodesk Revit 2023, Build: 23.0.1.318 | Autodesk.Revit.DB.Parameter | -1019016 | n/a | n/a
IfcGUID | abhinandan.m@setty.com | 2023-12-29T19:48:11 | Approved | Component | Windows_W1-15 | 3LSroXELvC$ePBiS0gd0oM | n/a | Autodesk Revit 2023, Build: 23.0.1.318 | Autodesk.Revit.DB.Parameter | -1019000 | n/a | n/a
Image | abhinandan.m@setty.com | 2023-12-29T19:48:11 | Approved | Component | Windows_W1-15 | n/a | n/a | Autodesk Revit 2023, Build: 23.0.1.318 | Autodesk.Revit.DB.Parameter | -1152385 | n/a | n/a
Level | abhinandan.m@setty.com | 2023-12-29T19:48:11 | Approved | Component | Windows_W1-15 | LOWER LEVEL | n/a | Autodesk Revit 2023, Build: 23.0.1.318 | Autodesk.Revit.DB.Parameter | -1002062 | n/a | n/a
Location | abhinandan.m@setty.com | 2023-12-29T19:48:11 | Approved | Component | Windows_W1-15 | n/a | n/a | Autodesk Revit 2023, Build: 23.0.1.318 | Autodesk.Revit.DB.Parameter | 713145 | n/a | n/a
Mark | abhinandan.m@setty.com | 2023-12-29T19:48:11 | Approved | Component | Windows_W1-15 | W1-15 | n/a | Autodesk Revit 2023, Build: 23.0.1.318 | Autodesk.Revit.DB.Parameter | -1001203 | n/a | n/a
Phase Created | abhinandan.m@setty.com | 2023-12-29T19:48:11 | Approved | Component | Windows_W1-15 | New Construction | n/a | Autodesk Revit 2023, Build: 23.0.1.318 | Autodesk.Revit.DB.Parameter | -1012100 | n/a | n/a
Phase Demolished | abhinandan.m@setty.com | 2023-12-29T19:48:11 | Approved | Component | Windows_W1-15 | n/a | n/a | Autodesk Revit 2023, Build: 23.0.1.318 | Autodesk.Revit.DB.Parameter | -1012101 | n/a | n/a
Revision | abhinandan.m@setty.com | 2023-12-29T19:48:11 | Approved | Component | Windows_W1-15 | n/a | n/a | Autodesk Revit 2023, Build: 23.0.1.318 | Autodesk.Revit.DB.Parameter | 47953 | n/a | n/a
Sill Height | abhinandan.m@setty.com | 2023-12-29T19:48:11 | Approved | Component | Windows_W1-15 | 40 | Inch | Autodesk Revit 2023, Build: 23.0.1.318 | Autodesk.Revit.DB.Parameter | -1001361 | n/a | n/a
Type | abhinandan.m@setty.com | 2023-12-29T19:48:11 | Approved | Component | Windows_W1-15 | 72" x 60" | n/a | Autodesk Revit 2023, Build: 23.0.1.318 | Autodesk.Revit.DB.Parameter | -1002050 | n/a | n/a
Type Id | abhinandan.m@setty.com | 2023-12-29T19:48:11 | Approved | Component | Windows_W1-15 | 1329368 | n/a | Autodesk Revit 2023, Build: 23.0.1.318 | Autodesk.Revit.DB.Parameter | -1002000 | n/a | n/a
Type Name | abhinandan.m@setty.com | 2023-12-29T19:48:11 | Approved | Component | Windows_W1-15 | n/a | n/a | Autodesk Revit 2023, Build: 23.0.1.318 | Autodesk.Revit.DB.Parameter | -1002001 | n/a | n/a
Volume | abhinandan.m@setty.com | 2023-12-29T19:48:11 | Approved | Component | Windows_W1-15 | 2.875 | Cubic feet | Autodesk Revit 2023, Build: 23.0.1.318 | Autodesk.Revit.DB.Parameter | -1012806 | n/a | n/a
Window Detail Key | abhinandan.m@setty.com | 2023-12-29T19:48:11 | Approved | Component | Windows_W1-15 | n/a | n/a | Autodesk Revit 2023, Build: 23.0.1.318 | Autodesk.Revit.DB.Parameter | 144151 | n/a | n/a
Window Finish | abhinandan.m@setty.com | 2023-12-29T19:48:11 | Approved | Component | Windows_W1-15 | n/a | n/a | Autodesk Revit 2023, Build: 23.0.1.318 | Autodesk.Revit.DB.Parameter | 47898 | n/a | n/a
Window Glazing Thickness | abhinandan.m@setty.com | 2023-12-29T19:48:11 | Approved | Component | Windows_W1-15 | n/a | n/a | Autodesk Revit 2023, Build: 23.0.1.318 | Autodesk.Revit.DB.Parameter | 47902 | n/a | n/a
Window Glazing Type | abhinandan.m@setty.com | 2023-12-29T19:48:11 | Approved | Component | Windows_W1-15 | n/a | n/a | Autodesk Revit 2023, Build: 23.0.1.318 | Autodesk.Revit.DB.Parameter | 47903 | n/a | n/a
Window Head | abhinandan.m@setty.com | 2023-12-29T19:48:11 | Approved | Component | Windows_W1-15 | n/a | n/a | Autodesk Revit 2023, Build: 23.0.1.318 | Autodesk.Revit.DB.Parameter | 47899 | n/a | n/a
Window Jamb | abhinandan.m@setty.com | 2023-12-29T19:48:11 | Approved | Component | Windows_W1-15 | n/a | n/a | Autodesk Revit 2023, Build: 23.0.1.318 | Autodesk.Revit.DB.Parameter | 47900 | n/a | n/a
Window Material | abhinandan.m@setty.com | 2023-12-29T19:48:11 | Approved | Component | Windows_W1-15 | n/a | n/a | Autodesk Revit 2023, Build: 23.0.1.318 | Autodesk.Revit.DB.Parameter | 47897 | n/a | n/a
Window Material Key | abhinandan.m@setty.com | 2023-12-29T19:48:11 | Approved | Component | Windows_W1-15 | n/a | n/a | Autodesk Revit 2023, Build: 23.0.1.318 | Autodesk.Revit.DB.Parameter | 144165 | n/a | n/a
Window Sill | abhinandan.m@setty.com | 2023-12-29T19:48:11 | Approved | Component | Windows_W1-15 | n/a | n/a | Autodesk Revit 2023, Build: 23.0.1.318 | Autodesk.Revit.DB.Parameter | 47901 | n/a | n/a
Workset | abhinandan.m@setty.com | 2023-12-29T19:48:11 | Approved | Component | Windows_W1-15 | 1188 | n/a | Autodesk Revit 2023, Build: 23.0.1.318 | Autodesk.Revit.DB.Parameter | -1002053 | n/a | n/a
Area | abhinandan.m@setty.com | 2023-12-29T19:48:11 | Approved | Component | Windows_W1-14 | 41.3819 | SqFt | Autodesk Revit 2023, Build: 23.0.1.318 | Autodesk.Revit.DB.Parameter | -1012805 | n/a | n/a
Category | abhinandan.m@setty.com | 2023-12-29T19:48:11 | Approved | Component | Windows_W1-14 | Windows | n/a | Autodesk Revit 2023, Build: 23.0.1.318 | Autodesk.Revit.DB.Parameter | -1140363 | n/a | n/a
Comments | abhinandan.m@setty.com | 2023-12-29T19:48:11 | Approved | Component | Windows_W1-14 | n/a | n/a | Autodesk Revit 2023, Build: 23.0.1.318 | Autodesk.Revit.DB.Parameter | -1010106 | n/a | n/a
Design Option | abhinandan.m@setty.com | 2023-12-29T19:48:11 | Approved | Component | Windows_W1-14 | n/a | n/a | Autodesk Revit 2023, Build: 23.0.1.318 | Autodesk.Revit.DB.Parameter | -1013201 | n/a | n/a
Edited by | abhinandan.m@setty.com | 2023-12-29T19:48:11 | Approved | Component | Windows_W1-14 | mohak.s | n/a | Autodesk Revit 2023, Build: 23.0.1.318 | Autodesk.Revit.DB.Parameter | -1002067 | n/a | n/a
Export to IFC | abhinandan.m@setty.com | 2023-12-29T19:48:11 | Approved | Component | Windows_W1-14 | n/a | n/a | Autodesk Revit 2023, Build: 23.0.1.318 | Autodesk.Revit.DB.Parameter | -1019012 | n/a | n/a
Export to IFC As | abhinandan.m@setty.com | 2023-12-29T19:48:11 | Approved | Component | Windows_W1-14 | n/a | n/a | Autodesk Revit 2023, Build: 23.0.1.318 | Autodesk.Revit.DB.Parameter | -1019014 | n/a | n/a
Family | abhinandan.m@setty.com | 2023-12-29T19:48:11 | Approved | Component | Windows_W1-14 | 72" x 60" | n/a | Autodesk Revit 2023, Build: 23.0.1.318 | Autodesk.Revit.DB.Parameter | -1002051 | n/a | n/a
Family and Type | abhinandan.m@setty.com | 2023-12-29T19:48:11 | Approved | Component | Windows_W1-14 | 72" x 60" | n/a | Autodesk Revit 2023, Build: 23.0.1.318 | Autodesk.Revit.DB.Parameter | -1002052 | n/a | n/a
Family Name | abhinandan.m@setty.com | 2023-12-29T19:48:11 | Approved | Component | Windows_W1-14 | n/a | n/a | Autodesk Revit 2023, Build: 23.0.1.318 | Autodesk.Revit.DB.Parameter | -1002002 | n/a | n/a
Finish Type | abhinandan.m@setty.com | 2023-12-29T19:48:11 | Approved | Component | Windows_W1-14 | n/a | n/a | Autodesk Revit 2023, Build: 23.0.1.318 | Autodesk.Revit.DB.Parameter | 47932 | n/a | n/a
Frame Material Code | abhinandan.m@setty.com | 2023-12-29T19:48:11 | Approved | Component | Windows_W1-14 | n/a | n/a | Autodesk Revit 2023, Build: 23.0.1.318 | Autodesk.Revit.DB.Parameter | 48124 | n/a | n/a
Glazing Material Code | abhinandan.m@setty.com | 2023-12-29T19:48:11 | Approved | Component | Windows_W1-14 | n/a | n/a | Autodesk Revit 2023, Build: 23.0.1.318 | Autodesk.Revit.DB.Parameter | 48194 | n/a | n/a
Head Height | abhinandan.m@setty.com | 2023-12-29T19:48:11 | Approved | Component | Windows_W1-14 | 100 | Inch | Autodesk Revit 2023, Build: 23.0.1.318 | Autodesk.Revit.DB.Parameter | -1001362 | n/a | n/a
Host Id | abhinandan.m@setty.com | 2023-12-29T19:48:11 | Approved | Component | Windows_W1-14 | BASIC WALL | n/a | Autodesk Revit 2023, Build: 23.0.1.318 | Autodesk.Revit.DB.Parameter | -1002108 | n/a | n/a
IFC Predefined Type | abhinandan.m@setty.com | 2023-12-29T19:48:11 | Approved | Component | Windows_W1-14 | n/a | n/a | Autodesk Revit 2023, Build: 23.0.1.318 | Autodesk.Revit.DB.Parameter | -1019016 | n/a | n/a
IfcGUID | abhinandan.m@setty.com | 2023-12-29T19:48:11 | Approved | Component | Windows_W1-14 | 3LSroXELvC$ePBiS0gd0oP | n/a | Autodesk Revit 2023, Build: 23.0.1.318 | Autodesk.Revit.DB.Parameter | -1019000 | n/a | n/a
Image | abhinandan.m@setty.com | 2023-12-29T19:48:11 | Approved | Component | Windows_W1-14 | n/a | n/a | Autodesk Revit 2023, Build: 23.0.1.318 | Autodesk.Revit.DB.Parameter | -1152385 | n/a | n/a
Level | abhinandan.m@setty.com | 2023-12-29T19:48:11 | Approved | Component | Windows_W1-14 | LOWER LEVEL | n/a | Autodesk Revit 2023, Build: 23.0.1.318 | Autodesk.Revit.DB.Parameter | -1002062 | n/a | n/a
Location | abhinandan.m@setty.com | 2023-12-29T19:48:11 | Approved | Component | Windows_W1-14 | n/a | n/a | Autodesk Revit 2023, Build: 23.0.1.318 | Autodesk.Revit.DB.Parameter | 713145 | n/a | n/a
Mark | abhinandan.m@setty.com | 2023-12-29T19:48:11 | Approved | Component | Windows_W1-14 | W1-14 | n/a | Autodesk Revit 2023, Build: 23.0.1.318 | Autodesk.Revit.DB.Parameter | -1001203 | n/a | n/a
Phase Created | abhinandan.m@setty.com | 2023-12-29T19:48:11 | Approved | Component | Windows_W1-14 | New Construction | n/a | Autodesk Revit 2023, Build: 23.0.1.318 | Autodesk.Revit.DB.Parameter | -1012100 | n/a | n/a
Phase Demolished | abhinandan.m@setty.com | 2023-12-29T19:48:11 | Approved | Component | Windows_W1-14 | n/a | n/a | Autodesk Revit 2023, Build: 23.0.1.318 | Autodesk.Revit.DB.Parameter | -1012101 | n/a | n/a
Revision | abhinandan.m@setty.com | 2023-12-29T19:48:11 | Approved | Component | Windows_W1-14 | n/a | n/a | Autodesk Revit 2023, Build: 23.0.1.318 | Autodesk.Revit.DB.Parameter | 47953 | n/a | n/a
Sill Height | abhinandan.m@setty.com | 2023-12-29T19:48:11 | Approved | Component | Windows_W1-14 | 40 | Inch | Autodesk Revit 2023, Build: 23.0.1.318 | Autodesk.Revit.DB.Parameter | -1001361 | n/a | n/a
Type | abhinandan.m@setty.com | 2023-12-29T19:48:11 | Approved | Component | Windows_W1-14 | 72" x 60" | n/a | Autodesk Revit 2023, Build: 23.0.1.318 | Autodesk.Revit.DB.Parameter | -1002050 | n/a | n/a
Type Id | abhinandan.m@setty.com | 2023-12-29T19:48:11 | Approved | Component | Windows_W1-14 | 1329368 | n/a | Autodesk Revit 2023, Build: 23.0.1.318 | Autodesk.Revit.DB.Parameter | -1002000 | n/a | n/a
Type Name | abhinandan.m@setty.com | 2023-12-29T19:48:11 | Approved | Component | Windows_W1-14 | n/a | n/a | Autodesk Revit 2023, Build: 23.0.1.318 | Autodesk.Revit.DB.Parameter | -1002001 | n/a | n/a
Volume | abhinandan.m@setty.com | 2023-12-29T19:48:11 | Approved | Component | Windows_W1-14 | 2.875 | Cubic feet | Autodesk Revit 2023, Build: 23.0.1.318 | Autodesk.Revit.DB.Parameter | -1012806 | n/a | n/a
Window Detail Key | abhinandan.m@setty.com | 2023-12-29T19:48:11 | Approved | Component | Windows_W1-14 | n/a | n/a | Autodesk Revit 2023, Build: 23.0.1.318 | Autodesk.Revit.DB.Parameter | 144151 | n/a | n/a
Window Finish | abhinandan.m@setty.com | 2023-12-29T19:48:11 | Approved | Component | Windows_W1-14 | n/a | n/a | Autodesk Revit 2023, Build: 23.0.1.318 | Autodesk.Revit.DB.Parameter | 47898 | n/a | n/a
Window Glazing Thickness | abhinandan.m@setty.com | 2023-12-29T19:48:11 | Approved | Component | Windows_W1-14 | n/a | n/a | Autodesk Revit 2023, Build: 23.0.1.318 | Autodesk.Revit.DB.Parameter | 47902 | n/a | n/a
Window Glazing Type | abhinandan.m@setty.com | 2023-12-29T19:48:11 | Approved | Component | Windows_W1-14 | n/a | n/a | Autodesk Revit 2023, Build: 23.0.1.318 | Autodesk.Revit.DB.Parameter | 47903 | n/a | n/a
Window Head | abhinandan.m@setty.com | 2023-12-29T19:48:11 | Approved | Component | Windows_W1-14 | n/a | n/a | Autodesk Revit 2023, Build: 23.0.1.318 | Autodesk.Revit.DB.Parameter | 47899 | n/a | n/a
Window Jamb | abhinandan.m@setty.com | 2023-12-29T19:48:11 | Approved | Component | Windows_W1-14 | n/a | n/a | Autodesk Revit 2023, Build: 23.0.1.318 | Autodesk.Revit.DB.Parameter | 47900 | n/a | n/a
Window Material | abhinandan.m@setty.com | 2023-12-29T19:48:11 | Approved | Component | Windows_W1-14 | n/a | n/a | Autodesk Revit 2023, Build: 23.0.1.318 | Autodesk.Revit.DB.Parameter | 47897 | n/a | n/a
Window Material Key | abhinandan.m@setty.com | 2023-12-29T19:48:11 | Approved | Component | Windows_W1-14 | n/a | n/a | Autodesk Revit 2023, Build: 23.0.1.318 | Autodesk.Revit.DB.Parameter | 144165 | n/a | n/a
Window Sill | abhinandan.m@setty.com | 2023-12-29T19:48:11 | Approved | Component | Windows_W1-14 | n/a | n/a | Autodesk Revit 2023, Build: 23.0.1.318 | Autodesk.Revit.DB.Parameter | 47901 | n/a | n/a
Workset | abhinandan.m@setty.com | 2023-12-29T19:48:11 | Approved | Component | Windows_W1-14 | 1188 | n/a | Autodesk Revit 2023, Build: 23.0.1.318 | Autodesk.Revit.DB.Parameter | -1002053 | n/a | n/a
Area | abhinandan.m@setty.com | 2023-12-29T19:48:11 | Approved | Component | Windows_W1-13 | 41.3819 | SqFt | Autodesk Revit 2023, Build: 23.0.1.318 | Autodesk.Revit.DB.Parameter | -1012805 | n/a | n/a
Category | abhinandan.m@setty.com | 2023-12-29T19:48:11 | Approved | Component | Windows_W1-13 | Windows | n/a | Autodesk Revit 2023, Build: 23.0.1.318 | Autodesk.Revit.DB.Parameter | -1140363 | n/a | n/a
Comments | abhinandan.m@setty.com | 2023-12-29T19:48:11 | Approved | Component | Windows_W1-13 | n/a | n/a | Autodesk Revit 2023, Build: 23.0.1.318 | Autodesk.Revit.DB.Parameter | -1010106 | n/a | n/a
Design Option | abhinandan.m@setty.com | 2023-12-29T19:48:11 | Approved | Component | Windows_W1-13 | n/a | n/a | Autodesk Revit 2023, Build: 23.0.1.318 | Autodesk.Revit.DB.Parameter | -1013201 | n/a | n/a
Edited by | abhinandan.m@setty.com | 2023-12-29T19:48:11 | Approved | Component | Windows_W1-13 | mohak.s | n/a | Autodesk Revit 2023, Build: 23.0.1.318 | Autodesk.Revit.DB.Parameter | -1002067 | n/a | n/a
Export to IFC | abhinandan.m@setty.com | 2023-12-29T19:48:11 | Approved | Component | Windows_W1-13 | n/a | n/a | Autodesk Revit 2023, Build: 23.0.1.318 | Autodesk.Revit.DB.Parameter | -1019012 | n/a | n/a
Export to IFC As | abhinandan.m@setty.com | 2023-12-29T19:48:11 | Approved | Component | Windows_W1-13 | n/a | n/a | Autodesk Revit 2023, Build: 23.0.1.318 | Autodesk.Revit.DB.Parameter | -1019014 | n/a | n/a
Family | abhinandan.m@setty.com | 2023-12-29T19:48:11 | Approved | Component | Windows_W1-13 | 72" x 60" | n/a | Autodesk Revit 2023, Build: 23.0.1.318 | Autodesk.Revit.DB.Parameter | -1002051 | n/a | n/a
Family and Type | abhinandan.m@setty.com | 2023-12-29T19:48:11 | Approved | Component | Windows_W1-13 | 72" x 60" | n/a | Autodesk Revit 2023, Build: 23.0.1.318 | Autodesk.Revit.DB.Parameter | -1002052 | n/a | n/a
Family Name | abhinandan.m@setty.com | 2023-12-29T19:48:11 | Approved | Component | Windows_W1-13 | n/a | n/a | Autodesk Revit 2023, Build: 23.0.1.318 | Autodesk.Revit.DB.Parameter | -1002002 | n/a | n/a
Finish Type | abhinandan.m@setty.com | 2023-12-29T19:48:11 | Approved | Component | Windows_W1-13 | n/a | n/a | Autodesk Revit 2023, Build: 23.0.1.318 | Autodesk.Revit.DB.Parameter | 47932 | n/a | n/a
Frame Material Code | abhinandan.m@setty.com | 2023-12-29T19:48:11 | Approved | Component | Windows_W1-13 | n/a | n/a | Autodesk Revit 2023, Build: 23.0.1.318 | Autodesk.Revit.DB.Parameter | 48124 | n/a | n/a
Glazing Material Code | abhinandan.m@setty.com | 2023-12-29T19:48:11 | Approved | Component | Windows_W1-13 | n/a | n/a | Autodesk Revit 2023, Build: 23.0.1.318 | Autodesk.Revit.DB.Parameter | 48194 | n/a | n/a
Head Height | abhinandan.m@setty.com | 2023-12-29T19:48:11 | Approved | Component | Windows_W1-13 | 100 | Inch | Autodesk Revit 2023, Build: 23.0.1.318 | Autodesk.Revit.DB.Parameter | -1001362 | n/a | n/a
Host Id | abhinandan.m@setty.com | 2023-12-29T19:48:11 | Approved | Component | Windows_W1-13 | BASIC WALL | n/a | Autodesk Revit 2023, Build: 23.0.1.318 | Autodesk.Revit.DB.Parameter | -1002108 | n/a | n/a
IFC Predefined Type | abhinandan.m@setty.com | 2023-12-29T19:48:11 | Approved | Component | Windows_W1-13 | n/a | n/a | Autodesk Revit 2023, Build: 23.0.1.318 | Autodesk.Revit.DB.Parameter | -1019016 | n/a | n/a
IfcGUID | abhinandan.m@setty.com | 2023-12-29T19:48:11 | Approved | Component | Windows_W1-13 | 3LSroXELvC$ePBiS0gd0oO | n/a | Autodesk Revit 2023, Build: 23.0.1.318 | Autodesk.Revit.DB.Parameter | -1019000 | n/a | n/a
Image | abhinandan.m@setty.com | 2023-12-29T19:48:11 | Approved | Component | Windows_W1-13 | n/a | n/a | Autodesk Revit 2023, Build: 23.0.1.318 | Autodesk.Revit.DB.Parameter | -1152385 | n/a | n/a
Level | abhinandan.m@setty.com | 2023-12-29T19:48:11 | Approved | Component | Windows_W1-13 | LOWER LEVEL | n/a | Autodesk Revit 2023, Build: 23.0.1.318 | Autodesk.Revit.DB.Parameter | -1002062 | n/a | n/a
Location | abhinandan.m@setty.com | 2023-12-29T19:48:11 | Approved | Component | Windows_W1-13 | n/a | n/a | Autodesk Revit 2023, Build: 23.0.1.318 | Autodesk.Revit.DB.Parameter | 713145 | n/a | n/a
Mark | abhinandan.m@setty.com | 2023-12-29T19:48:11 | Approved | Component | Windows_W1-13 | W1-13 | n/a | Autodesk Revit 2023, Build: 23.0.1.318 | Autodesk.Revit.DB.Parameter | -1001203 | n/a | n/a
Phase Created | abhinandan.m@setty.com | 2023-12-29T19:48:11 | Approved | Component | Windows_W1-13 | New Construction | n/a | Autodesk Revit 2023, Build: 23.0.1.318 | Autodesk.Revit.DB.Parameter | -1012100 | n/a | n/a
Phase Demolished | abhinandan.m@setty.com | 2023-12-29T19:48:11 | Approved | Component | Windows_W1-13 | n/a | n/a | Autodesk Revit 2023, Build: 23.0.1.318 | Autodesk.Revit.DB.Parameter | -1012101 | n/a | n/a
Revision | abhinandan.m@setty.com | 2023-12-29T19:48:11 | Approved | Component | Windows_W1-13 | n/a | n/a | Autodesk Revit 2023, Build: 23.0.1.318 | Autodesk.Revit.DB.Parameter | 47953 | n/a | n/a
Sill Height | abhinandan.m@setty.com | 2023-12-29T19:48:11 | Approved | Component | Windows_W1-13 | 40 | Inch | Autodesk Revit 2023, Build: 23.0.1.318 | Autodesk.Revit.DB.Parameter | -1001361 | n/a | n/a
Type | abhinandan.m@setty.com | 2023-12-29T19:48:11 | Approved | Component | Windows_W1-13 | 72" x 60" | n/a | Autodesk Revit 2023, Build: 23.0.1.318 | Autodesk.Revit.DB.Parameter | -1002050 | n/a | n/a
Type Id | abhinandan.m@setty.com | 2023-12-29T19:48:11 | Approved | Component | Windows_W1-13 | 1329368 | n/a | Autodesk Revit 2023, Build: 23.0.1.318 | Autodesk.Revit.DB.Parameter | -1002000 | n/a | n/a
Type Name | abhinandan.m@setty.com | 2023-12-29T19:48:11 | Approved | Component | Windows_W1-13 | n/a | n/a | Autodesk Revit 2023, Build: 23.0.1.318 | Autodesk.Revit.DB.Parameter | -1002001 | n/a | n/a
Volume | abhinandan.m@setty.com | 2023-12-29T19:48:11 | Approved | Component | Windows_W1-13 | 2.875 | Cubic feet | Autodesk Revit 2023, Build: 23.0.1.318 | Autodesk.Revit.DB.Parameter | -1012806 | n/a | n/a
Window Detail Key | abhinandan.m@setty.com | 2023-12-29T19:48:11 | Approved | Component | Windows_W1-13 | n/a | n/a | Autodesk Revit 2023, Build: 23.0.1.318 | Autodesk.Revit.DB.Parameter | 144151 | n/a | n/a
Window Finish | abhinandan.m@setty.com | 2023-12-29T19:48:11 | Approved | Component | Windows_W1-13 | n/a | n/a | Autodesk Revit 2023, Build: 23.0.1.318 | Autodesk.Revit.DB.Parameter | 47898 | n/a | n/a
Window Glazing Thickness | abhinandan.m@setty.com | 2023-12-29T19:48:11 | Approved | Component | Windows_W1-13 | n/a | n/a | Autodesk Revit 2023, Build: 23.0.1.318 | Autodesk.Revit.DB.Parameter | 47902 | n/a | n/a
Window Glazing Type | abhinandan.m@setty.com | 2023-12-29T19:48:11 | Approved | Component | Windows_W1-13 | n/a | n/a | Autodesk Revit 2023, Build: 23.0.1.318 | Autodesk.Revit.DB.Parameter | 47903 | n/a | n/a
Window Head | abhinandan.m@setty.com | 2023-12-29T19:48:11 | Approved | Component | Windows_W1-13 | n/a | n/a | Autodesk Revit 2023, Build: 23.0.1.318 | Autodesk.Revit.DB.Parameter | 47899 | n/a | n/a
Window Jamb | abhinandan.m@setty.com | 2023-12-29T19:48:11 | Approved | Component | Windows_W1-13 | n/a | n/a | Autodesk Revit 2023, Build: 23.0.1.318 | Autodesk.Revit.DB.Parameter | 47900 | n/a | n/a
Window Material | abhinandan.m@setty.com | 2023-12-29T19:48:11 | Approved | Component | Windows_W1-13 | n/a | n/a | Autodesk Revit 2023, Build: 23.0.1.318 | Autodesk.Revit.DB.Parameter | 47897 | n/a | n/a
Window Material Key | abhinandan.m@setty.com | 2023-12-29T19:48:11 | Approved | Component | Windows_W1-13 | n/a | n/a | Autodesk Revit 2023, Build: 23.0.1.318 | Autodesk.Revit.DB.Parameter | 144165 | n/a | n/a
Window Sill | abhinandan.m@setty.com | 2023-12-29T19:48:11 | Approved | Component | Windows_W1-13 | n/a | n/a | Autodesk Revit 2023, Build: 23.0.1.318 | Autodesk.Revit.DB.Parameter | 47901 | n/a | n/a
Workset | abhinandan.m@setty.com | 2023-12-29T19:48:11 | Approved | Component | Windows_W1-13 | 1188 | n/a | Autodesk Revit 2023, Build: 23.0.1.318 | Autodesk.Revit.DB.Parameter | -1002053 | n/a | n/a
Area | abhinandan.m@setty.com | 2023-12-29T19:48:11 | Approved | Component | Windows_W1-12 | 41.3819 | SqFt | Autodesk Revit 2023, Build: 23.0.1.318 | Autodesk.Revit.DB.Parameter | -1012805 | n/a | n/a
Category | abhinandan.m@setty.com | 2023-12-29T19:48:11 | Approved | Component | Windows_W1-12 | Windows | n/a | Autodesk Revit 2023, Build: 23.0.1.318 | Autodesk.Revit.DB.Parameter | -1140363 | n/a | n/a
Comments | abhinandan.m@setty.com | 2023-12-29T19:48:11 | Approved | Component | Windows_W1-12 | n/a | n/a | Autodesk Revit 2023, Build: 23.0.1.318 | Autodesk.Revit.DB.Parameter | -1010106 | n/a | n/a
Design Option | abhinandan.m@setty.com | 2023-12-29T19:48:11 | Approved | Component | Windows_W1-12 | n/a | n/a | Autodesk Revit 2023, Build: 23.0.1.318 | Autodesk.Revit.DB.Parameter | -1013201 | n/a | n/a
Edited by | abhinandan.m@setty.com | 2023-12-29T19:48:11 | Approved | Component | Windows_W1-12 | mohak.s | n/a | Autodesk Revit 2023, Build: 23.0.1.318 | Autodesk.Revit.DB.Parameter | -1002067 | n/a | n/a
Export to IFC | abhinandan.m@setty.com | 2023-12-29T19:48:11 | Approved | Component | Windows_W1-12 | n/a | n/a | Autodesk Revit 2023, Build: 23.0.1.318 | Autodesk.Revit.DB.Parameter | -1019012 | n/a | n/a
Export to IFC As | abhinandan.m@setty.com | 2023-12-29T19:48:11 | Approved | Component | Windows_W1-12 | n/a | n/a | Autodesk Revit 2023, Build: 23.0.1.318 | Autodesk.Revit.DB.Parameter | -1019014 | n/a | n/a
Family | abhinandan.m@setty.com | 2023-12-29T19:48:11 | Approved | Component | Windows_W1-12 | 72" x 60" | n/a | Autodesk Revit 2023, Build: 23.0.1.318 | Autodesk.Revit.DB.Parameter | -1002051 | n/a | n/a
Family and Type | abhinandan.m@setty.com | 2023-12-29T19:48:11 | Approved | Component | Windows_W1-12 | 72" x 60" | n/a | Autodesk Revit 2023, Build: 23.0.1.318 | Autodesk.Revit.DB.Parameter | -1002052 | n/a | n/a
Family Name | abhinandan.m@setty.com | 2023-12-29T19:48:11 | Approved | Component | Windows_W1-12 | n/a | n/a | Autodesk Revit 2023, Build: 23.0.1.318 | Autodesk.Revit.DB.Parameter | -1002002 | n/a | n/a
Finish Type | abhinandan.m@setty.com | 2023-12-29T19:48:11 | Approved | Component | Windows_W1-12 | n/a | n/a | Autodesk Revit 2023, Build: 23.0.1.318 | Autodesk.Revit.DB.Parameter | 47932 | n/a | n/a
Frame Material Code | abhinandan.m@setty.com | 2023-12-29T19:48:11 | Approved | Component | Windows_W1-12 | n/a | n/a | Autodesk Revit 2023, Build: 23.0.1.318 | Autodesk.Revit.DB.Parameter | 48124 | n/a | n/a
Glazing Material Code | abhinandan.m@setty.com | 2023-12-29T19:48:11 | Approved | Component | Windows_W1-12 | n/a | n/a | Autodesk Revit 2023, Build: 23.0.1.318 | Autodesk.Revit.DB.Parameter | 48194 | n/a | n/a
Head Height | abhinandan.m@setty.com | 2023-12-29T19:48:11 | Approved | Component | Windows_W1-12 | 100 | Inch | Autodesk Revit 2023, Build: 23.0.1.318 | Autodesk.Revit.DB.Parameter | -1001362 | n/a | n/a
Host Id | abhinandan.m@setty.com | 2023-12-29T19:48:11 | Approved | Component | Windows_W1-12 | BASIC WALL | n/a | Autodesk Revit 2023, Build: 23.0.1.318 | Autodesk.Revit.DB.Parameter | -1002108 | n/a | n/a
IFC Predefined Type | abhinandan.m@setty.com | 2023-12-29T19:48:11 | Approved | Component | Windows_W1-12 | n/a | n/a | Autodesk Revit 2023, Build: 23.0.1.318 | Autodesk.Revit.DB.Parameter | -1019016 | n/a | n/a
IfcGUID | abhinandan.m@setty.com | 2023-12-29T19:48:11 | Approved | Component | Windows_W1-12 | 3LSroXELvC$ePBiS0gd0oR | n/a | Autodesk Revit 2023, Build: 23.0.1.318 | Autodesk.Revit.DB.Parameter | -1019000 | n/a | n/a
Image | abhinandan.m@setty.com | 2023-12-29T19:48:11 | Approved | Component | Windows_W1-12 | n/a | n/a | Autodesk Revit 2023, Build: 23.0.1.318 | Autodesk.Revit.DB.Parameter | -1152385 | n/a | n/a
Level | abhinandan.m@setty.com | 2023-12-29T19:48:11 | Approved | Component | Windows_W1-12 | LOWER LEVEL | n/a | Autodesk Revit 2023, Build: 23.0.1.318 | Autodesk.Revit.DB.Parameter | -1002062 | n/a | n/a
Location | abhinandan.m@setty.com | 2023-12-29T19:48:11 | Approved | Component | Windows_W1-12 | n/a | n/a | Autodesk Revit 2023, Build: 23.0.1.318 | Autodesk.Revit.DB.Parameter | 713145 | n/a | n/a
Mark | abhinandan.m@setty.com | 2023-12-29T19:48:11 | Approved | Component | Windows_W1-12 | W1-12 | n/a | Autodesk Revit 2023, Build: 23.0.1.318 | Autodesk.Revit.DB.Parameter | -1001203 | n/a | n/a
Phase Created | abhinandan.m@setty.com | 2023-12-29T19:48:11 | Approved | Component | Windows_W1-12 | New Construction | n/a | Autodesk Revit 2023, Build: 23.0.1.318 | Autodesk.Revit.DB.Parameter | -1012100 | n/a | n/a
Phase Demolished | abhinandan.m@setty.com | 2023-12-29T19:48:11 | Approved | Component | Windows_W1-12 | n/a | n/a | Autodesk Revit 2023, Build: 23.0.1.318 | Autodesk.Revit.DB.Parameter | -1012101 | n/a | n/a
Revision | abhinandan.m@setty.com | 2023-12-29T19:48:11 | Approved | Component | Windows_W1-12 | n/a | n/a | Autodesk Revit 2023, Build: 23.0.1.318 | Autodesk.Revit.DB.Parameter | 47953 | n/a | n/a
Sill Height | abhinandan.m@setty.com | 2023-12-29T19:48:11 | Approved | Component | Windows_W1-12 | 40 | Inch | Autodesk Revit 2023, Build: 23.0.1.318 | Autodesk.Revit.DB.Parameter | -1001361 | n/a | n/a
Type | abhinandan.m@setty.com | 2023-12-29T19:48:11 | Approved | Component | Windows_W1-12 | 72" x 60" | n/a | Autodesk Revit 2023, Build: 23.0.1.318 | Autodesk.Revit.DB.Parameter | -1002050 | n/a | n/a
Type Id | abhinandan.m@setty.com | 2023-12-29T19:48:11 | Approved | Component | Windows_W1-12 | 1329368 | n/a | Autodesk Revit 2023, Build: 23.0.1.318 | Autodesk.Revit.DB.Parameter | -1002000 | n/a | n/a
Type Name | abhinandan.m@setty.com | 2023-12-29T19:48:11 | Approved | Component | Windows_W1-12 | n/a | n/a | Autodesk Revit 2023, Build: 23.0.1.318 | Autodesk.Revit.DB.Parameter | -1002001 | n/a | n/a
Volume | abhinandan.m@setty.com | 2023-12-29T19:48:11 | Approved | Component | Windows_W1-12 | 2.875 | Cubic feet | Autodesk Revit 2023, Build: 23.0.1.318 | Autodesk.Revit.DB.Parameter | -1012806 | n/a | n/a
Window Detail Key | abhinandan.m@setty.com | 2023-12-29T19:48:11 | Approved | Component | Windows_W1-12 | n/a | n/a | Autodesk Revit 2023, Build: 23.0.1.318 | Autodesk.Revit.DB.Parameter | 144151 | n/a | n/a
Window Finish | abhinandan.m@setty.com | 2023-12-29T19:48:11 | Approved | Component | Windows_W1-12 | n/a | n/a | Autodesk Revit 2023, Build: 23.0.1.318 | Autodesk.Revit.DB.Parameter | 47898 | n/a | n/a
Window Glazing Thickness | abhinandan.m@setty.com | 2023-12-29T19:48:11 | Approved | Component | Windows_W1-12 | n/a | n/a | Autodesk Revit 2023, Build: 23.0.1.318 | Autodesk.Revit.DB.Parameter | 47902 | n/a | n/a
Window Glazing Type | abhinandan.m@setty.com | 2023-12-29T19:48:11 | Approved | Component | Windows_W1-12 | n/a | n/a | Autodesk Revit 2023, Build: 23.0.1.318 | Autodesk.Revit.DB.Parameter | 47903 | n/a | n/a
Window Head | abhinandan.m@setty.com | 2023-12-29T19:48:11 | Approved | Component | Windows_W1-12 | n/a | n/a | Autodesk Revit 2023, Build: 23.0.1.318 | Autodesk.Revit.DB.Parameter | 47899 | n/a | n/a
Window Jamb | abhinandan.m@setty.com | 2023-12-29T19:48:11 | Approved | Component | Windows_W1-12 | n/a | n/a | Autodesk Revit 2023, Build: 23.0.1.318 | Autodesk.Revit.DB.Parameter | 47900 | n/a | n/a
Window Material | abhinandan.m@setty.com | 2023-12-29T19:48:11 | Approved | Component | Windows_W1-12 | n/a | n/a | Autodesk Revit 2023, Build: 23.0.1.318 | Autodesk.Revit.DB.Parameter | 47897 | n/a | n/a
Window Material Key | abhinandan.m@setty.com | 2023-12-29T19:48:11 | Approved | Component | Windows_W1-12 | n/a | n/a | Autodesk Revit 2023, Build: 23.0.1.318 | Autodesk.Revit.DB.Parameter | 144165 | n/a | n/a
Window Sill | abhinandan.m@setty.com | 2023-12-29T19:48:11 | Approved | Component | Windows_W1-12 | n/a | n/a | Autodesk Revit 2023, Build: 23.0.1.318 | Autodesk.Revit.DB.Parameter | 47901 | n/a | n/a
Workset | abhinandan.m@setty.com | 2023-12-29T19:48:11 | Approved | Component | Windows_W1-12 | 1188 | n/a | Autodesk Revit 2023, Build: 23.0.1.318 | Autodesk.Revit.DB.Parameter | -1002053 | n/a | n/a
Area | abhinandan.m@setty.com | 2023-12-29T19:48:11 | Approved | Component | Windows_W1-11 | 41.3819 | SqFt | Autodesk Revit 2023, Build: 23.0.1.318 | Autodesk.Revit.DB.Parameter | -1012805 | n/a | n/a
Category | abhinandan.m@setty.com | 2023-12-29T19:48:11 | Approved | Component | Windows_W1-11 | Windows | n/a | Autodesk Revit 2023, Build: 23.0.1.318 | Autodesk.Revit.DB.Parameter | -1140363 | n/a | n/a
Comments | abhinandan.m@setty.com | 2023-12-29T19:48:11 | Approved | Component | Windows_W1-11 | n/a | n/a | Autodesk Revit 2023, Build: 23.0.1.318 | Autodesk.Revit.DB.Parameter | -1010106 | n/a | n/a
Design Option | abhinandan.m@setty.com | 2023-12-29T19:48:11 | Approved | Component | Windows_W1-11 | n/a | n/a | Autodesk Revit 2023, Build: 23.0.1.318 | Autodesk.Revit.DB.Parameter | -1013201 | n/a | n/a
Edited by | abhinandan.m@setty.com | 2023-12-29T19:48:11 | Approved | Component | Windows_W1-11 | mohak.s | n/a | Autodesk Revit 2023, Build: 23.0.1.318 | Autodesk.Revit.DB.Parameter | -1002067 | n/a | n/a
Export to IFC | abhinandan.m@setty.com | 2023-12-29T19:48:11 | Approved | Component | Windows_W1-11 | n/a | n/a | Autodesk Revit 2023, Build: 23.0.1.318 | Autodesk.Revit.DB.Parameter | -1019012 | n/a | n/a
Export to IFC As | abhinandan.m@setty.com | 2023-12-29T19:48:11 | Approved | Component | Windows_W1-11 | n/a | n/a | Autodesk Revit 2023, Build: 23.0.1.318 | Autodesk.Revit.DB.Parameter | -1019014 | n/a | n/a
Family | abhinandan.m@setty.com | 2023-12-29T19:48:11 | Approved | Component | Windows_W1-11 | 72" x 60" | n/a | Autodesk Revit 2023, Build: 23.0.1.318 | Autodesk.Revit.DB.Parameter | -1002051 | n/a | n/a
Family and Type | abhinandan.m@setty.com | 2023-12-29T19:48:11 | Approved | Component | Windows_W1-11 | 72" x 60" | n/a | Autodesk Revit 2023, Build: 23.0.1.318 | Autodesk.Revit.DB.Parameter | -1002052 | n/a | n/a
Family Name | abhinandan.m@setty.com | 2023-12-29T19:48:11 | Approved | Component | Windows_W1-11 | n/a | n/a | Autodesk Revit 2023, Build: 23.0.1.318 | Autodesk.Revit.DB.Parameter | -1002002 | n/a | n/a
Finish Type | abhinandan.m@setty.com | 2023-12-29T19:48:11 | Approved | Component | Windows_W1-11 | n/a | n/a | Autodesk Revit 2023, Build: 23.0.1.318 | Autodesk.Revit.DB.Parameter | 47932 | n/a | n/a
Frame Material Code | abhinandan.m@setty.com | 2023-12-29T19:48:11 | Approved | Component | Windows_W1-11 | n/a | n/a | Autodesk Revit 2023, Build: 23.0.1.318 | Autodesk.Revit.DB.Parameter | 48124 | n/a | n/a
Glazing Material Code | abhinandan.m@setty.com | 2023-12-29T19:48:11 | Approved | Component | Windows_W1-11 | n/a | n/a | Autodesk Revit 2023, Build: 23.0.1.318 | Autodesk.Revit.DB.Parameter | 48194 | n/a | n/a
Head Height | abhinandan.m@setty.com | 2023-12-29T19:48:11 | Approved | Component | Windows_W1-11 | 100 | Inch | Autodesk Revit 2023, Build: 23.0.1.318 | Autodesk.Revit.DB.Parameter | -1001362 | n/a | n/a
Host Id | abhinandan.m@setty.com | 2023-12-29T19:48:11 | Approved | Component | Windows_W1-11 | BASIC WALL | n/a | Autodesk Revit 2023, Build: 23.0.1.318 | Autodesk.Revit.DB.Parameter | -1002108 | n/a | n/a
IFC Predefined Type | abhinandan.m@setty.com | 2023-12-29T19:48:11 | Approved | Component | Windows_W1-11 | n/a | n/a | Autodesk Revit 2023, Build: 23.0.1.318 | Autodesk.Revit.DB.Parameter | -1019016 | n/a | n/a
IfcGUID | abhinandan.m@setty.com | 2023-12-29T19:48:11 | Approved | Component | Windows_W1-11 | 3LSroXELvC$ePBiS0gd0oQ | n/a | Autodesk Revit 2023, Build: 23.0.1.318 | Autodesk.Revit.DB.Parameter | -1019000 | n/a | n/a
Image | abhinandan.m@setty.com | 2023-12-29T19:48:11 | Approved | Component | Windows_W1-11 | n/a | n/a | Autodesk Revit 2023, Build: 23.0.1.318 | Autodesk.Revit.DB.Parameter | -1152385 | n/a | n/a
Level | abhinandan.m@setty.com | 2023-12-29T19:48:11 | Approved | Component | Windows_W1-11 | LOWER LEVEL | n/a | Autodesk Revit 2023, Build: 23.0.1.318 | Autodesk.Revit.DB.Parameter | -1002062 | n/a | n/a
Location | abhinandan.m@setty.com | 2023-12-29T19:48:11 | Approved | Component | Windows_W1-11 | n/a | n/a | Autodesk Revit 2023, Build: 23.0.1.318 | Autodesk.Revit.DB.Parameter | 713145 | n/a | n/a
Mark | abhinandan.m@setty.com | 2023-12-29T19:48:11 | Approved | Component | Windows_W1-11 | W1-11 | n/a | Autodesk Revit 2023, Build: 23.0.1.318 | Autodesk.Revit.DB.Parameter | -1001203 | n/a | n/a
Phase Created | abhinandan.m@setty.com | 2023-12-29T19:48:11 | Approved | Component | Windows_W1-11 | New Construction | n/a | Autodesk Revit 2023, Build: 23.0.1.318 | Autodesk.Revit.DB.Parameter | -1012100 | n/a | n/a
Phase Demolished | abhinandan.m@setty.com | 2023-12-29T19:48:11 | Approved | Component | Windows_W1-11 | n/a | n/a | Autodesk Revit 2023, Build: 23.0.1.318 | Autodesk.Revit.DB.Parameter | -1012101 | n/a | n/a
Revision | abhinandan.m@setty.com | 2023-12-29T19:48:11 | Approved | Component | Windows_W1-11 | n/a | n/a | Autodesk Revit 2023, Build: 23.0.1.318 | Autodesk.Revit.DB.Parameter | 47953 | n/a | n/a
Sill Height | abhinandan.m@setty.com | 2023-12-29T19:48:11 | Approved | Component | Windows_W1-11 | 40 | Inch | Autodesk Revit 2023, Build: 23.0.1.318 | Autodesk.Revit.DB.Parameter | -1001361 | n/a | n/a
Type | abhinandan.m@setty.com | 2023-12-29T19:48:11 | Approved | Component | Windows_W1-11 | 72" x 60" | n/a | Autodesk Revit 2023, Build: 23.0.1.318 | Autodesk.Revit.DB.Parameter | -1002050 | n/a | n/a
Type Id | abhinandan.m@setty.com | 2023-12-29T19:48:11 | Approved | Component | Windows_W1-11 | 1329368 | n/a | Autodesk Revit 2023, Build: 23.0.1.318 | Autodesk.Revit.DB.Parameter | -1002000 | n/a | n/a
Type Name | abhinandan.m@setty.com | 2023-12-29T19:48:11 | Approved | Component | Windows_W1-11 | n/a | n/a | Autodesk Revit 2023, Build: 23.0.1.318 | Autodesk.Revit.DB.Parameter | -1002001 | n/a | n/a
Volume | abhinandan.m@setty.com | 2023-12-29T19:48:11 | Approved | Component | Windows_W1-11 | 2.875 | Cubic feet | Autodesk Revit 2023, Build: 23.0.1.318 | Autodesk.Revit.DB.Parameter | -1012806 | n/a | n/a
Window Detail Key | abhinandan.m@setty.com | 2023-12-29T19:48:11 | Approved | Component | Windows_W1-11 | n/a | n/a | Autodesk Revit 2023, Build: 23.0.1.318 | Autodesk.Revit.DB.Parameter | 144151 | n/a | n/a
Window Finish | abhinandan.m@setty.com | 2023-12-29T19:48:11 | Approved | Component | Windows_W1-11 | n/a | n/a | Autodesk Revit 2023, Build: 23.0.1.318 | Autodesk.Revit.DB.Parameter | 47898 | n/a | n/a
Window Glazing Thickness | abhinandan.m@setty.com | 2023-12-29T19:48:11 | Approved | Component | Windows_W1-11 | n/a | n/a | Autodesk Revit 2023, Build: 23.0.1.318 | Autodesk.Revit.DB.Parameter | 47902 | n/a | n/a
Window Glazing Type | abhinandan.m@setty.com | 2023-12-29T19:48:11 | Approved | Component | Windows_W1-11 | n/a | n/a | Autodesk Revit 2023, Build: 23.0.1.318 | Autodesk.Revit.DB.Parameter | 47903 | n/a | n/a
Window Head | abhinandan.m@setty.com | 2023-12-29T19:48:11 | Approved | Component | Windows_W1-11 | n/a | n/a | Autodesk Revit 2023, Build: 23.0.1.318 | Autodesk.Revit.DB.Parameter | 47899 | n/a | n/a
Window Jamb | abhinandan.m@setty.com | 2023-12-29T19:48:11 | Approved | Component | Windows_W1-11 | n/a | n/a | Autodesk Revit 2023, Build: 23.0.1.318 | Autodesk.Revit.DB.Parameter | 47900 | n/a | n/a
Window Material | abhinandan.m@setty.com | 2023-12-29T19:48:11 | Approved | Component | Windows_W1-11 | n/a | n/a | Autodesk Revit 2023, Build: 23.0.1.318 | Autodesk.Revit.DB.Parameter | 47897 | n/a | n/a
Window Material Key | abhinandan.m@setty.com | 2023-12-29T19:48:11 | Approved | Component | Windows_W1-11 | n/a | n/a | Autodesk Revit 2023, Build: 23.0.1.318 | Autodesk.Revit.DB.Parameter | 144165 | n/a | n/a
Window Sill | abhinandan.m@setty.com | 2023-12-29T19:48:11 | Approved | Component | Windows_W1-11 | n/a | n/a | Autodesk Revit 2023, Build: 23.0.1.318 | Autodesk.Revit.DB.Parameter | 47901 | n/a | n/a
Workset | abhinandan.m@setty.com | 2023-12-29T19:48:11 | Approved | Component | Windows_W1-11 | 1188 | n/a | Autodesk Revit 2023, Build: 23.0.1.318 | Autodesk.Revit.DB.Parameter | -1002053 | n/a | n/a
Area | abhinandan.m@setty.com | 2023-12-29T19:48:11 | Approved | Component | Windows_W1-10 | 35.5069 | SqFt | Autodesk Revit 2023, Build: 23.0.1.318 | Autodesk.Revit.DB.Parameter | -1012805 | n/a | n/a
Category | abhinandan.m@setty.com | 2023-12-29T19:48:11 | Approved | Component | Windows_W1-10 | Windows | n/a | Autodesk Revit 2023, Build: 23.0.1.318 | Autodesk.Revit.DB.Parameter | -1140363 | n/a | n/a
Comments | abhinandan.m@setty.com | 2023-12-29T19:48:11 | Approved | Component | Windows_W1-10 | n/a | n/a | Autodesk Revit 2023, Build: 23.0.1.318 | Autodesk.Revit.DB.Parameter | -1010106 | n/a | n/a
Design Option | abhinandan.m@setty.com | 2023-12-29T19:48:11 | Approved | Component | Windows_W1-10 | n/a | n/a | Autodesk Revit 2023, Build: 23.0.1.318 | Autodesk.Revit.DB.Parameter | -1013201 | n/a | n/a
Edited by | abhinandan.m@setty.com | 2023-12-29T19:48:11 | Approved | Component | Windows_W1-10 | mohak.s | n/a | Autodesk Revit 2023, Build: 23.0.1.318 | Autodesk.Revit.DB.Parameter | -1002067 | n/a | n/a
Export to IFC | abhinandan.m@setty.com | 2023-12-29T19:48:11 | Approved | Component | Windows_W1-10 | n/a | n/a | Autodesk Revit 2023, Build: 23.0.1.318 | Autodesk.Revit.DB.Parameter | -1019012 | n/a | n/a
Export to IFC As | abhinandan.m@setty.com | 2023-12-29T19:48:11 | Approved | Component | Windows_W1-10 | n/a | n/a | Autodesk Revit 2023, Build: 23.0.1.318 | Autodesk.Revit.DB.Parameter | -1019014 | n/a | n/a
Family | abhinandan.m@setty.com | 2023-12-29T19:48:11 | Approved | Component | Windows_W1-10 | 60" x 60" | n/a | Autodesk Revit 2023, Build: 23.0.1.318 | Autodesk.Revit.DB.Parameter | -1002051 | n/a | n/a
Family and Type | abhinandan.m@setty.com | 2023-12-29T19:48:11 | Approved | Component | Windows_W1-10 | 60" x 60" | n/a | Autodesk Revit 2023, Build: 23.0.1.318 | Autodesk.Revit.DB.Parameter | -1002052 | n/a | n/a
Family Name | abhinandan.m@setty.com | 2023-12-29T19:48:11 | Approved | Component | Windows_W1-10 | n/a | n/a | Autodesk Revit 2023, Build: 23.0.1.318 | Autodesk.Revit.DB.Parameter | -1002002 | n/a | n/a
Finish Type | abhinandan.m@setty.com | 2023-12-29T19:48:11 | Approved | Component | Windows_W1-10 | n/a | n/a | Autodesk Revit 2023, Build: 23.0.1.318 | Autodesk.Revit.DB.Parameter | 47932 | n/a | n/a
Frame Material Code | abhinandan.m@setty.com | 2023-12-29T19:48:11 | Approved | Component | Windows_W1-10 | n/a | n/a | Autodesk Revit 2023, Build: 23.0.1.318 | Autodesk.Revit.DB.Parameter | 48124 | n/a | n/a
Glazing Material Code | abhinandan.m@setty.com | 2023-12-29T19:48:11 | Approved | Component | Windows_W1-10 | n/a | n/a | Autodesk Revit 2023, Build: 23.0.1.318 | Autodesk.Revit.DB.Parameter | 48194 | n/a | n/a
Head Height | abhinandan.m@setty.com | 2023-12-29T19:48:11 | Approved | Component | Windows_W1-10 | 100 | Inch | Autodesk Revit 2023, Build: 23.0.1.318 | Autodesk.Revit.DB.Parameter | -1001362 | n/a | n/a
Host Id | abhinandan.m@setty.com | 2023-12-29T19:48:11 | Approved | Component | Windows_W1-10 | BASIC WALL | n/a | Autodesk Revit 2023, Build: 23.0.1.318 | Autodesk.Revit.DB.Parameter | -1002108 | n/a | n/a
IFC Predefined Type | abhinandan.m@setty.com | 2023-12-29T19:48:11 | Approved | Component | Windows_W1-10 | n/a | n/a | Autodesk Revit 2023, Build: 23.0.1.318 | Autodesk.Revit.DB.Parameter | -1019016 | n/a | n/a
IfcGUID | abhinandan.m@setty.com | 2023-12-29T19:48:11 | Approved | Component | Windows_W1-10 | 3LSroXELvC$ePBiS0gd0oT | n/a | Autodesk Revit 2023, Build: 23.0.1.318 | Autodesk.Revit.DB.Parameter | -1019000 | n/a | n/a
Image | abhinandan.m@setty.com | 2023-12-29T19:48:11 | Approved | Component | Windows_W1-10 | n/a | n/a | Autodesk Revit 2023, Build: 23.0.1.318 | Autodesk.Revit.DB.Parameter | -1152385 | n/a | n/a
Level | abhinandan.m@setty.com | 2023-12-29T19:48:11 | Approved | Component | Windows_W1-10 | LOWER LEVEL | n/a | Autodesk Revit 2023, Build: 23.0.1.318 | Autodesk.Revit.DB.Parameter | -1002062 | n/a | n/a
Location | abhinandan.m@setty.com | 2023-12-29T19:48:11 | Approved | Component | Windows_W1-10 | n/a | n/a | Autodesk Revit 2023, Build: 23.0.1.318 | Autodesk.Revit.DB.Parameter | 713145 | n/a | n/a
Mark | abhinandan.m@setty.com | 2023-12-29T19:48:11 | Approved | Component | Windows_W1-10 | W1-10 | n/a | Autodesk Revit 2023, Build: 23.0.1.318 | Autodesk.Revit.DB.Parameter | -1001203 | n/a | n/a
Phase Created | abhinandan.m@setty.com | 2023-12-29T19:48:11 | Approved | Component | Windows_W1-10 | New Construction | n/a | Autodesk Revit 2023, Build: 23.0.1.318 | Autodesk.Revit.DB.Parameter | -1012100 | n/a | n/a
Phase Demolished | abhinandan.m@setty.com | 2023-12-29T19:48:11 | Approved | Component | Windows_W1-10 | n/a | n/a | Autodesk Revit 2023, Build: 23.0.1.318 | Autodesk.Revit.DB.Parameter | -1012101 | n/a | n/a
Revision | abhinandan.m@setty.com | 2023-12-29T19:48:11 | Approved | Component | Windows_W1-10 | n/a | n/a | Autodesk Revit 2023, Build: 23.0.1.318 | Autodesk.Revit.DB.Parameter | 47953 | n/a | n/a
Sill Height | abhinandan.m@setty.com | 2023-12-29T19:48:11 | Approved | Component | Windows_W1-10 | 40 | Inch | Autodesk Revit 2023, Build: 23.0.1.318 | Autodesk.Revit.DB.Parameter | -1001361 | n/a | n/a
Type | abhinandan.m@setty.com | 2023-12-29T19:48:11 | Approved | Component | Windows_W1-10 | 60" x 60" | n/a | Autodesk Revit 2023, Build: 23.0.1.318 | Autodesk.Revit.DB.Parameter | -1002050 | n/a | n/a
Type Id | abhinandan.m@setty.com | 2023-12-29T19:48:11 | Approved | Component | Windows_W1-10 | 1330859 | n/a | Autodesk Revit 2023, Build: 23.0.1.318 | Autodesk.Revit.DB.Parameter | -1002000 | n/a | n/a
Type Name | abhinandan.m@setty.com | 2023-12-29T19:48:11 | Approved | Component | Windows_W1-10 | n/a | n/a | Autodesk Revit 2023, Build: 23.0.1.318 | Autodesk.Revit.DB.Parameter | -1002001 | n/a | n/a
Volume | abhinandan.m@setty.com | 2023-12-29T19:48:11 | Approved | Component | Windows_W1-10 | 2.5417 | Cubic feet | Autodesk Revit 2023, Build: 23.0.1.318 | Autodesk.Revit.DB.Parameter | -1012806 | n/a | n/a
Window Detail Key | abhinandan.m@setty.com | 2023-12-29T19:48:11 | Approved | Component | Windows_W1-10 | n/a | n/a | Autodesk Revit 2023, Build: 23.0.1.318 | Autodesk.Revit.DB.Parameter | 144151 | n/a | n/a
Window Finish | abhinandan.m@setty.com | 2023-12-29T19:48:11 | Approved | Component | Windows_W1-10 | n/a | n/a | Autodesk Revit 2023, Build: 23.0.1.318 | Autodesk.Revit.DB.Parameter | 47898 | n/a | n/a
Window Glazing Thickness | abhinandan.m@setty.com | 2023-12-29T19:48:11 | Approved | Component | Windows_W1-10 | n/a | n/a | Autodesk Revit 2023, Build: 23.0.1.318 | Autodesk.Revit.DB.Parameter | 47902 | n/a | n/a
Window Glazing Type | abhinandan.m@setty.com | 2023-12-29T19:48:11 | Approved | Component | Windows_W1-10 | n/a | n/a | Autodesk Revit 2023, Build: 23.0.1.318 | Autodesk.Revit.DB.Parameter | 47903 | n/a | n/a
Window Head | abhinandan.m@setty.com | 2023-12-29T19:48:11 | Approved | Component | Windows_W1-10 | n/a | n/a | Autodesk Revit 2023, Build: 23.0.1.318 | Autodesk.Revit.DB.Parameter | 47899 | n/a | n/a
Window Jamb | abhinandan.m@setty.com | 2023-12-29T19:48:11 | Approved | Component | Windows_W1-10 | n/a | n/a | Autodesk Revit 2023, Build: 23.0.1.318 | Autodesk.Revit.DB.Parameter | 47900 | n/a | n/a
Window Material | abhinandan.m@setty.com | 2023-12-29T19:48:11 | Approved | Component | Windows_W1-10 | n/a | n/a | Autodesk Revit 2023, Build: 23.0.1.318 | Autodesk.Revit.DB.Parameter | 47897 | n/a | n/a
Window Material Key | abhinandan.m@setty.com | 2023-12-29T19:48:11 | Approved | Component | Windows_W1-10 | n/a | n/a | Autodesk Revit 2023, Build: 23.0.1.318 | Autodesk.Revit.DB.Parameter | 144165 | n/a | n/a
Window Sill | abhinandan.m@setty.com | 2023-12-29T19:48:11 | Approved | Component | Windows_W1-10 | n/a | n/a | Autodesk Revit 2023, Build: 23.0.1.318 | Autodesk.Revit.DB.Parameter | 47901 | n/a | n/a
Workset | abhinandan.m@setty.com | 2023-12-29T19:48:11 | Approved | Component | Windows_W1-10 | 1188 | n/a | Autodesk Revit 2023, Build: 23.0.1.318 | Autodesk.Revit.DB.Parameter | -1002053 | n/a | n/a
Area | abhinandan.m@setty.com | 2023-12-29T19:48:11 | Approved | Component | Windows_W1-3 | 67.8611 | SqFt | Autodesk Revit 2023, Build: 23.0.1.318 | Autodesk.Revit.DB.Parameter | -1012805 | n/a | n/a
Category | abhinandan.m@setty.com | 2023-12-29T19:48:11 | Approved | Component | Windows_W1-3 | Windows | n/a | Autodesk Revit 2023, Build: 23.0.1.318 | Autodesk.Revit.DB.Parameter | -1140363 | n/a | n/a
Comments | abhinandan.m@setty.com | 2023-12-29T19:48:11 | Approved | Component | Windows_W1-3 | n/a | n/a | Autodesk Revit 2023, Build: 23.0.1.318 | Autodesk.Revit.DB.Parameter | -1010106 | n/a | n/a
Design Option | abhinandan.m@setty.com | 2023-12-29T19:48:11 | Approved | Component | Windows_W1-3 | n/a | n/a | Autodesk Revit 2023, Build: 23.0.1.318 | Autodesk.Revit.DB.Parameter | -1013201 | n/a | n/a
Edited by | abhinandan.m@setty.com | 2023-12-29T19:48:11 | Approved | Component | Windows_W1-3 | mohak.s | n/a | Autodesk Revit 2023, Build: 23.0.1.318 | Autodesk.Revit.DB.Parameter | -1002067 | n/a | n/a
Export to IFC | abhinandan.m@setty.com | 2023-12-29T19:48:11 | Approved | Component | Windows_W1-3 | n/a | n/a | Autodesk Revit 2023, Build: 23.0.1.318 | Autodesk.Revit.DB.Parameter | -1019012 | n/a | n/a
Export to IFC As | abhinandan.m@setty.com | 2023-12-29T19:48:11 | Approved | Component | Windows_W1-3 | n/a | n/a | Autodesk Revit 2023, Build: 23.0.1.318 | Autodesk.Revit.DB.Parameter | -1019014 | n/a | n/a
Family | abhinandan.m@setty.com | 2023-12-29T19:48:11 | Approved | Component | Windows_W1-3 | 48" x 42" | n/a | Autodesk Revit 2023, Build: 23.0.1.318 | Autodesk.Revit.DB.Parameter | -1002051 | n/a | n/a
Family and Type | abhinandan.m@setty.com | 2023-12-29T19:48:11 | Approved | Component | Windows_W1-3 | 48" x 42" | n/a | Autodesk Revit 2023, Build: 23.0.1.318 | Autodesk.Revit.DB.Parameter | -1002052 | n/a | n/a
Family Name | abhinandan.m@setty.com | 2023-12-29T19:48:11 | Approved | Component | Windows_W1-3 | n/a | n/a | Autodesk Revit 2023, Build: 23.0.1.318 | Autodesk.Revit.DB.Parameter | -1002002 | n/a | n/a
Finish Type | abhinandan.m@setty.com | 2023-12-29T19:48:11 | Approved | Component | Windows_W1-3 | n/a | n/a | Autodesk Revit 2023, Build: 23.0.1.318 | Autodesk.Revit.DB.Parameter | 47932 | n/a | n/a
Frame Material Code | abhinandan.m@setty.com | 2023-12-29T19:48:11 | Approved | Component | Windows_W1-3 | n/a | n/a | Autodesk Revit 2023, Build: 23.0.1.318 | Autodesk.Revit.DB.Parameter | 48124 | n/a | n/a
Glazing Material Code | abhinandan.m@setty.com | 2023-12-29T19:48:11 | Approved | Component | Windows_W1-3 | n/a | n/a | Autodesk Revit 2023, Build: 23.0.1.318 | Autodesk.Revit.DB.Parameter | 48194 | n/a | n/a
Head Height | abhinandan.m@setty.com | 2023-12-29T19:48:11 | Approved | Component | Windows_W1-3 | 166 | Inch | Autodesk Revit 2023, Build: 23.0.1.318 | Autodesk.Revit.DB.Parameter | -1001362 | n/a | n/a
Host Id | abhinandan.m@setty.com | 2023-12-29T19:48:11 | Approved | Component | Windows_W1-3 | BASIC WALL | n/a | Autodesk Revit 2023, Build: 23.0.1.318 | Autodesk.Revit.DB.Parameter | -1002108 | n/a | n/a
IFC Predefined Type | abhinandan.m@setty.com | 2023-12-29T19:48:11 | Approved | Component | Windows_W1-3 | n/a | n/a | Autodesk Revit 2023, Build: 23.0.1.318 | Autodesk.Revit.DB.Parameter | -1019016 | n/a | n/a
IfcGUID | abhinandan.m@setty.com | 2023-12-29T19:48:11 | Approved | Component | Windows_W1-3 | 3LSroXELvC$ePBiS0gd0rx | n/a | Autodesk Revit 2023, Build: 23.0.1.318 | Autodesk.Revit.DB.Parameter | -1019000 | n/a | n/a
Image | abhinandan.m@setty.com | 2023-12-29T19:48:11 | Approved | Component | Windows_W1-3 | n/a | n/a | Autodesk Revit 2023, Build: 23.0.1.318 | Autodesk.Revit.DB.Parameter | -1152385 | n/a | n/a
Level | abhinandan.m@setty.com | 2023-12-29T19:48:11 | Approved | Component | Windows_W1-3 | BASEMENT LEVEL | n/a | Autodesk Revit 2023, Build: 23.0.1.318 | Autodesk.Revit.DB.Parameter | -1002062 | n/a | n/a
Location | abhinandan.m@setty.com | 2023-12-29T19:48:11 | Approved | Component | Windows_W1-3 | n/a | n/a | Autodesk Revit 2023, Build: 23.0.1.318 | Autodesk.Revit.DB.Parameter | 713145 | n/a | n/a
Mark | abhinandan.m@setty.com | 2023-12-29T19:48:11 | Approved | Component | Windows_W1-3 | W1-3 | n/a | Autodesk Revit 2023, Build: 23.0.1.318 | Autodesk.Revit.DB.Parameter | -1001203 | n/a | n/a
Phase Created | abhinandan.m@setty.com | 2023-12-29T19:48:11 | Approved | Component | Windows_W1-3 | New Construction | n/a | Autodesk Revit 2023, Build: 23.0.1.318 | Autodesk.Revit.DB.Parameter | -1012100 | n/a | n/a
Phase Demolished | abhinandan.m@setty.com | 2023-12-29T19:48:11 | Approved | Component | Windows_W1-3 | n/a | n/a | Autodesk Revit 2023, Build: 23.0.1.318 | Autodesk.Revit.DB.Parameter | -1012101 | n/a | n/a
Revision | abhinandan.m@setty.com | 2023-12-29T19:48:11 | Approved | Component | Windows_W1-3 | n/a | n/a | Autodesk Revit 2023, Build: 23.0.1.318 | Autodesk.Revit.DB.Parameter | 47953 | n/a | n/a
Sill Height | abhinandan.m@setty.com | 2023-12-29T19:48:11 | Approved | Component | Windows_W1-3 | 82 | Inch | Autodesk Revit 2023, Build: 23.0.1.318 | Autodesk.Revit.DB.Parameter | -1001361 | n/a | n/a
Type | abhinandan.m@setty.com | 2023-12-29T19:48:11 | Approved | Component | Windows_W1-3 | 48" x 42" | n/a | Autodesk Revit 2023, Build: 23.0.1.318 | Autodesk.Revit.DB.Parameter | -1002050 | n/a | n/a
Type Id | abhinandan.m@setty.com | 2023-12-29T19:48:11 | Approved | Component | Windows_W1-3 | 1329463 | n/a | Autodesk Revit 2023, Build: 23.0.1.318 | Autodesk.Revit.DB.Parameter | -1002000 | n/a | n/a
Type Name | abhinandan.m@setty.com | 2023-12-29T19:48:11 | Approved | Component | Windows_W1-3 | n/a | n/a | Autodesk Revit 2023, Build: 23.0.1.318 | Autodesk.Revit.DB.Parameter | -1002001 | n/a | n/a
Volume | abhinandan.m@setty.com | 2023-12-29T19:48:11 | Approved | Component | Windows_W1-3 | 4.375 | Cubic feet | Autodesk Revit 2023, Build: 23.0.1.318 | Autodesk.Revit.DB.Parameter | -1012806 | n/a | n/a
Window Detail Key | abhinandan.m@setty.com | 2023-12-29T19:48:11 | Approved | Component | Windows_W1-3 | n/a | n/a | Autodesk Revit 2023, Build: 23.0.1.318 | Autodesk.Revit.DB.Parameter | 144151 | n/a | n/a
Window Finish | abhinandan.m@setty.com | 2023-12-29T19:48:11 | Approved | Component | Windows_W1-3 | n/a | n/a | Autodesk Revit 2023, Build: 23.0.1.318 | Autodesk.Revit.DB.Parameter | 47898 | n/a | n/a
Window Glazing Thickness | abhinandan.m@setty.com | 2023-12-29T19:48:11 | Approved | Component | Windows_W1-3 | n/a | n/a | Autodesk Revit 2023, Build: 23.0.1.318 | Autodesk.Revit.DB.Parameter | 47902 | n/a | n/a
Window Glazing Type | abhinandan.m@setty.com | 2023-12-29T19:48:11 | Approved | Component | Windows_W1-3 | n/a | n/a | Autodesk Revit 2023, Build: 23.0.1.318 | Autodesk.Revit.DB.Parameter | 47903 | n/a | n/a
Window Head | abhinandan.m@setty.com | 2023-12-29T19:48:11 | Approved | Component | Windows_W1-3 | n/a | n/a | Autodesk Revit 2023, Build: 23.0.1.318 | Autodesk.Revit.DB.Parameter | 47899 | n/a | n/a
Window Jamb | abhinandan.m@setty.com | 2023-12-29T19:48:11 | Approved | Component | Windows_W1-3 | n/a | n/a | Autodesk Revit 2023, Build: 23.0.1.318 | Autodesk.Revit.DB.Parameter | 47900 | n/a | n/a
Window Material | abhinandan.m@setty.com | 2023-12-29T19:48:11 | Approved | Component | Windows_W1-3 | n/a | n/a | Autodesk Revit 2023, Build: 23.0.1.318 | Autodesk.Revit.DB.Parameter | 47897 | n/a | n/a
Window Material Key | abhinandan.m@setty.com | 2023-12-29T19:48:11 | Approved | Component | Windows_W1-3 | n/a | n/a | Autodesk Revit 2023, Build: 23.0.1.318 | Autodesk.Revit.DB.Parameter | 144165 | n/a | n/a
Window Sill | abhinandan.m@setty.com | 2023-12-29T19:48:11 | Approved | Component | Windows_W1-3 | n/a | n/a | Autodesk Revit 2023, Build: 23.0.1.318 | Autodesk.Revit.DB.Parameter | 47901 | n/a | n/a
Workset | abhinandan.m@setty.com | 2023-12-29T19:48:11 | Approved | Component | Windows_W1-3 | 1188 | n/a | Autodesk Revit 2023, Build: 23.0.1.318 | Autodesk.Revit.DB.Parameter | -1002053 | n/a | n/a
Area | abhinandan.m@setty.com | 2023-12-29T19:48:11 | Approved | Component | Windows_W1-2 | 41.3819 | SqFt | Autodesk Revit 2023, Build: 23.0.1.318 | Autodesk.Revit.DB.Parameter | -1012805 | n/a | n/a
Category | abhinandan.m@setty.com | 2023-12-29T19:48:11 | Approved | Component | Windows_W1-2 | Windows | n/a | Autodesk Revit 2023, Build: 23.0.1.318 | Autodesk.Revit.DB.Parameter | -1140363 | n/a | n/a
Comments | abhinandan.m@setty.com | 2023-12-29T19:48:11 | Approved | Component | Windows_W1-2 | n/a | n/a | Autodesk Revit 2023, Build: 23.0.1.318 | Autodesk.Revit.DB.Parameter | -1010106 | n/a | n/a
Design Option | abhinandan.m@setty.com | 2023-12-29T19:48:11 | Approved | Component | Windows_W1-2 | n/a | n/a | Autodesk Revit 2023, Build: 23.0.1.318 | Autodesk.Revit.DB.Parameter | -1013201 | n/a | n/a
Edited by | abhinandan.m@setty.com | 2023-12-29T19:48:11 | Approved | Component | Windows_W1-2 | mohak.s | n/a | Autodesk Revit 2023, Build: 23.0.1.318 | Autodesk.Revit.DB.Parameter | -1002067 | n/a | n/a
Export to IFC | abhinandan.m@setty.com | 2023-12-29T19:48:11 | Approved | Component | Windows_W1-2 | n/a | n/a | Autodesk Revit 2023, Build: 23.0.1.318 | Autodesk.Revit.DB.Parameter | -1019012 | n/a | n/a
Export to IFC As | abhinandan.m@setty.com | 2023-12-29T19:48:11 | Approved | Component | Windows_W1-2 | n/a | n/a | Autodesk Revit 2023, Build: 23.0.1.318 | Autodesk.Revit.DB.Parameter | -1019014 | n/a | n/a
Family | abhinandan.m@setty.com | 2023-12-29T19:48:11 | Approved | Component | Windows_W1-2 | 72" x 60" | n/a | Autodesk Revit 2023, Build: 23.0.1.318 | Autodesk.Revit.DB.Parameter | -1002051 | n/a | n/a
Family and Type | abhinandan.m@setty.com | 2023-12-29T19:48:11 | Approved | Component | Windows_W1-2 | 72" x 60" | n/a | Autodesk Revit 2023, Build: 23.0.1.318 | Autodesk.Revit.DB.Parameter | -1002052 | n/a | n/a
Family Name | abhinandan.m@setty.com | 2023-12-29T19:48:11 | Approved | Component | Windows_W1-2 | n/a | n/a | Autodesk Revit 2023, Build: 23.0.1.318 | Autodesk.Revit.DB.Parameter | -1002002 | n/a | n/a
Finish Type | abhinandan.m@setty.com | 2023-12-29T19:48:11 | Approved | Component | Windows_W1-2 | n/a | n/a | Autodesk Revit 2023, Build: 23.0.1.318 | Autodesk.Revit.DB.Parameter | 47932 | n/a | n/a
Frame Material Code | abhinandan.m@setty.com | 2023-12-29T19:48:11 | Approved | Component | Windows_W1-2 | n/a | n/a | Autodesk Revit 2023, Build: 23.0.1.318 | Autodesk.Revit.DB.Parameter | 48124 | n/a | n/a
Glazing Material Code | abhinandan.m@setty.com | 2023-12-29T19:48:11 | Approved | Component | Windows_W1-2 | n/a | n/a | Autodesk Revit 2023, Build: 23.0.1.318 | Autodesk.Revit.DB.Parameter | 48194 | n/a | n/a
Head Height | abhinandan.m@setty.com | 2023-12-29T19:48:11 | Approved | Component | Windows_W1-2 | 142 | Inch | Autodesk Revit 2023, Build: 23.0.1.318 | Autodesk.Revit.DB.Parameter | -1001362 | n/a | n/a
Host Id | abhinandan.m@setty.com | 2023-12-29T19:48:11 | Approved | Component | Windows_W1-2 | BASIC WALL | n/a | Autodesk Revit 2023, Build: 23.0.1.318 | Autodesk.Revit.DB.Parameter | -1002108 | n/a | n/a
IFC Predefined Type | abhinandan.m@setty.com | 2023-12-29T19:48:11 | Approved | Component | Windows_W1-2 | n/a | n/a | Autodesk Revit 2023, Build: 23.0.1.318 | Autodesk.Revit.DB.Parameter | -1019016 | n/a | n/a
IfcGUID | abhinandan.m@setty.com | 2023-12-29T19:48:11 | Approved | Component | Windows_W1-2 | 3LSroXELvC$ePBiS0gd0rw | n/a | Autodesk Revit 2023, Build: 23.0.1.318 | Autodesk.Revit.DB.Parameter | -1019000 | n/a | n/a
Image | abhinandan.m@setty.com | 2023-12-29T19:48:11 | Approved | Component | Windows_W1-2 | n/a | n/a | Autodesk Revit 2023, Build: 23.0.1.318 | Autodesk.Revit.DB.Parameter | -1152385 | n/a | n/a
Level | abhinandan.m@setty.com | 2023-12-29T19:48:11 | Approved | Component | Windows_W1-2 | BASEMENT LEVEL | n/a | Autodesk Revit 2023, Build: 23.0.1.318 | Autodesk.Revit.DB.Parameter | -1002062 | n/a | n/a
Location | abhinandan.m@setty.com | 2023-12-29T19:48:11 | Approved | Component | Windows_W1-2 | n/a | n/a | Autodesk Revit 2023, Build: 23.0.1.318 | Autodesk.Revit.DB.Parameter | 713145 | n/a | n/a
Mark | abhinandan.m@setty.com | 2023-12-29T19:48:11 | Approved | Component | Windows_W1-2 | W1-2 | n/a | Autodesk Revit 2023, Build: 23.0.1.318 | Autodesk.Revit.DB.Parameter | -1001203 | n/a | n/a
Phase Created | abhinandan.m@setty.com | 2023-12-29T19:48:11 | Approved | Component | Windows_W1-2 | New Construction | n/a | Autodesk Revit 2023, Build: 23.0.1.318 | Autodesk.Revit.DB.Parameter | -1012100 | n/a | n/a
Phase Demolished | abhinandan.m@setty.com | 2023-12-29T19:48:11 | Approved | Component | Windows_W1-2 | n/a | n/a | Autodesk Revit 2023, Build: 23.0.1.318 | Autodesk.Revit.DB.Parameter | -1012101 | n/a | n/a
Revision | abhinandan.m@setty.com | 2023-12-29T19:48:11 | Approved | Component | Windows_W1-2 | n/a | n/a | Autodesk Revit 2023, Build: 23.0.1.318 | Autodesk.Revit.DB.Parameter | 47953 | n/a | n/a
Sill Height | abhinandan.m@setty.com | 2023-12-29T19:48:11 | Approved | Component | Windows_W1-2 | 82 | Inch | Autodesk Revit 2023, Build: 23.0.1.318 | Autodesk.Revit.DB.Parameter | -1001361 | n/a | n/a
Type | abhinandan.m@setty.com | 2023-12-29T19:48:11 | Approved | Component | Windows_W1-2 | 72" x 60" | n/a | Autodesk Revit 2023, Build: 23.0.1.318 | Autodesk.Revit.DB.Parameter | -1002050 | n/a | n/a
Type Id | abhinandan.m@setty.com | 2023-12-29T19:48:11 | Approved | Component | Windows_W1-2 | 1329368 | n/a | Autodesk Revit 2023, Build: 23.0.1.318 | Autodesk.Revit.DB.Parameter | -1002000 | n/a | n/a
Type Name | abhinandan.m@setty.com | 2023-12-29T19:48:11 | Approved | Component | Windows_W1-2 | n/a | n/a | Autodesk Revit 2023, Build: 23.0.1.318 | Autodesk.Revit.DB.Parameter | -1002001 | n/a | n/a
Volume | abhinandan.m@setty.com | 2023-12-29T19:48:11 | Approved | Component | Windows_W1-2 | 2.875 | Cubic feet | Autodesk Revit 2023, Build: 23.0.1.318 | Autodesk.Revit.DB.Parameter | -1012806 | n/a | n/a
Window Detail Key | abhinandan.m@setty.com | 2023-12-29T19:48:11 | Approved | Component | Windows_W1-2 | n/a | n/a | Autodesk Revit 2023, Build: 23.0.1.318 | Autodesk.Revit.DB.Parameter | 144151 | n/a | n/a
Window Finish | abhinandan.m@setty.com | 2023-12-29T19:48:11 | Approved | Component | Windows_W1-2 | n/a | n/a | Autodesk Revit 2023, Build: 23.0.1.318 | Autodesk.Revit.DB.Parameter | 47898 | n/a | n/a
Window Glazing Thickness | abhinandan.m@setty.com | 2023-12-29T19:48:11 | Approved | Component | Windows_W1-2 | n/a | n/a | Autodesk Revit 2023, Build: 23.0.1.318 | Autodesk.Revit.DB.Parameter | 47902 | n/a | n/a
Window Glazing Type | abhinandan.m@setty.com | 2023-12-29T19:48:11 | Approved | Component | Windows_W1-2 | n/a | n/a | Autodesk Revit 2023, Build: 23.0.1.318 | Autodesk.Revit.DB.Parameter | 47903 | n/a | n/a
Window Head | abhinandan.m@setty.com | 2023-12-29T19:48:11 | Approved | Component | Windows_W1-2 | n/a | n/a | Autodesk Revit 2023, Build: 23.0.1.318 | Autodesk.Revit.DB.Parameter | 47899 | n/a | n/a
Window Jamb | abhinandan.m@setty.com | 2023-12-29T19:48:11 | Approved | Component | Windows_W1-2 | n/a | n/a | Autodesk Revit 2023, Build: 23.0.1.318 | Autodesk.Revit.DB.Parameter | 47900 | n/a | n/a
Window Material | abhinandan.m@setty.com | 2023-12-29T19:48:11 | Approved | Component | Windows_W1-2 | n/a | n/a | Autodesk Revit 2023, Build: 23.0.1.318 | Autodesk.Revit.DB.Parameter | 47897 | n/a | n/a
Window Material Key | abhinandan.m@setty.com | 2023-12-29T19:48:11 | Approved | Component | Windows_W1-2 | n/a | n/a | Autodesk Revit 2023, Build: 23.0.1.318 | Autodesk.Revit.DB.Parameter | 144165 | n/a | n/a
Window Sill | abhinandan.m@setty.com | 2023-12-29T19:48:11 | Approved | Component | Windows_W1-2 | n/a | n/a | Autodesk Revit 2023, Build: 23.0.1.318 | Autodesk.Revit.DB.Parameter | 47901 | n/a | n/a
Workset | abhinandan.m@setty.com | 2023-12-29T19:48:11 | Approved | Component | Windows_W1-2 | 1188 | n/a | Autodesk Revit 2023, Build: 23.0.1.318 | Autodesk.Revit.DB.Parameter | -1002053 | n/a | n/a
Area | abhinandan.m@setty.com | 2023-12-29T19:48:11 | Approved | Component | Windows_W1-1 | 41.3819 | SqFt | Autodesk Revit 2023, Build: 23.0.1.318 | Autodesk.Revit.DB.Parameter | -1012805 | n/a | n/a
Category | abhinandan.m@setty.com | 2023-12-29T19:48:11 | Approved | Component | Windows_W1-1 | Windows | n/a | Autodesk Revit 2023, Build: 23.0.1.318 | Autodesk.Revit.DB.Parameter | -1140363 | n/a | n/a
Comments | abhinandan.m@setty.com | 2023-12-29T19:48:11 | Approved | Component | Windows_W1-1 | n/a | n/a | Autodesk Revit 2023, Build: 23.0.1.318 | Autodesk.Revit.DB.Parameter | -1010106 | n/a | n/a
Design Option | abhinandan.m@setty.com | 2023-12-29T19:48:11 | Approved | Component | Windows_W1-1 | n/a | n/a | Autodesk Revit 2023, Build: 23.0.1.318 | Autodesk.Revit.DB.Parameter | -1013201 | n/a | n/a
Edited by | abhinandan.m@setty.com | 2023-12-29T19:48:11 | Approved | Component | Windows_W1-1 | mohak.s | n/a | Autodesk Revit 2023, Build: 23.0.1.318 | Autodesk.Revit.DB.Parameter | -1002067 | n/a | n/a
Export to IFC | abhinandan.m@setty.com | 2023-12-29T19:48:11 | Approved | Component | Windows_W1-1 | n/a | n/a | Autodesk Revit 2023, Build: 23.0.1.318 | Autodesk.Revit.DB.Parameter | -1019012 | n/a | n/a
Export to IFC As | abhinandan.m@setty.com | 2023-12-29T19:48:11 | Approved | Component | Windows_W1-1 | n/a | n/a | Autodesk Revit 2023, Build: 23.0.1.318 | Autodesk.Revit.DB.Parameter | -1019014 | n/a | n/a
Family | abhinandan.m@setty.com | 2023-12-29T19:48:11 | Approved | Component | Windows_W1-1 | 72" x 60" | n/a | Autodesk Revit 2023, Build: 23.0.1.318 | Autodesk.Revit.DB.Parameter | -1002051 | n/a | n/a
Family and Type | abhinandan.m@setty.com | 2023-12-29T19:48:11 | Approved | Component | Windows_W1-1 | 72" x 60" | n/a | Autodesk Revit 2023, Build: 23.0.1.318 | Autodesk.Revit.DB.Parameter | -1002052 | n/a | n/a
Family Name | abhinandan.m@setty.com | 2023-12-29T19:48:11 | Approved | Component | Windows_W1-1 | n/a | n/a | Autodesk Revit 2023, Build: 23.0.1.318 | Autodesk.Revit.DB.Parameter | -1002002 | n/a | n/a
Finish Type | abhinandan.m@setty.com | 2023-12-29T19:48:11 | Approved | Component | Windows_W1-1 | n/a | n/a | Autodesk Revit 2023, Build: 23.0.1.318 | Autodesk.Revit.DB.Parameter | 47932 | n/a | n/a
Frame Material Code | abhinandan.m@setty.com | 2023-12-29T19:48:11 | Approved | Component | Windows_W1-1 | n/a | n/a | Autodesk Revit 2023, Build: 23.0.1.318 | Autodesk.Revit.DB.Parameter | 48124 | n/a | n/a
Glazing Material Code | abhinandan.m@setty.com | 2023-12-29T19:48:11 | Approved | Component | Windows_W1-1 | n/a | n/a | Autodesk Revit 2023, Build: 23.0.1.318 | Autodesk.Revit.DB.Parameter | 48194 | n/a | n/a
Head Height | abhinandan.m@setty.com | 2023-12-29T19:48:11 | Approved | Component | Windows_W1-1 | 142 | Inch | Autodesk Revit 2023, Build: 23.0.1.318 | Autodesk.Revit.DB.Parameter | -1001362 | n/a | n/a
Host Id | abhinandan.m@setty.com | 2023-12-29T19:48:11 | Approved | Component | Windows_W1-1 | BASIC WALL | n/a | Autodesk Revit 2023, Build: 23.0.1.318 | Autodesk.Revit.DB.Parameter | -1002108 | n/a | n/a
IFC Predefined Type | abhinandan.m@setty.com | 2023-12-29T19:48:11 | Approved | Component | Windows_W1-1 | n/a | n/a | Autodesk Revit 2023, Build: 23.0.1.318 | Autodesk.Revit.DB.Parameter | -1019016 | n/a | n/a
IfcGUID | abhinandan.m@setty.com | 2023-12-29T19:48:11 | Approved | Component | Windows_W1-1 | 3LSroXELvC$ePBiS0gd0rz | n/a | Autodesk Revit 2023, Build: 23.0.1.318 | Autodesk.Revit.DB.Parameter | -1019000 | n/a | n/a
Image | abhinandan.m@setty.com | 2023-12-29T19:48:11 | Approved | Component | Windows_W1-1 | n/a | n/a | Autodesk Revit 2023, Build: 23.0.1.318 | Autodesk.Revit.DB.Parameter | -1152385 | n/a | n/a
Level | abhinandan.m@setty.com | 2023-12-29T19:48:11 | Approved | Component | Windows_W1-1 | BASEMENT LEVEL | n/a | Autodesk Revit 2023, Build: 23.0.1.318 | Autodesk.Revit.DB.Parameter | -1002062 | n/a | n/a
Location | abhinandan.m@setty.com | 2023-12-29T19:48:11 | Approved | Component | Windows_W1-1 | n/a | n/a | Autodesk Revit 2023, Build: 23.0.1.318 | Autodesk.Revit.DB.Parameter | 713145 | n/a | n/a
Mark | abhinandan.m@setty.com | 2023-12-29T19:48:11 | Approved | Component | Windows_W1-1 | W1-1 | n/a | Autodesk Revit 2023, Build: 23.0.1.318 | Autodesk.Revit.DB.Parameter | -1001203 | n/a | n/a
Phase Created | abhinandan.m@setty.com | 2023-12-29T19:48:11 | Approved | Component | Windows_W1-1 | New Construction | n/a | Autodesk Revit 2023, Build: 23.0.1.318 | Autodesk.Revit.DB.Parameter | -1012100 | n/a | n/a
Phase Demolished | abhinandan.m@setty.com | 2023-12-29T19:48:11 | Approved | Component | Windows_W1-1 | n/a | n/a | Autodesk Revit 2023, Build: 23.0.1.318 | Autodesk.Revit.DB.Parameter | -1012101 | n/a | n/a
Revision | abhinandan.m@setty.com | 2023-12-29T19:48:11 | Approved | Component | Windows_W1-1 | n/a | n/a | Autodesk Revit 2023, Build: 23.0.1.318 | Autodesk.Revit.DB.Parameter | 47953 | n/a | n/a
Sill Height | abhinandan.m@setty.com | 2023-12-29T19:48:11 | Approved | Component | Windows_W1-1 | 82 | Inch | Autodesk Revit 2023, Build: 23.0.1.318 | Autodesk.Revit.DB.Parameter | -1001361 | n/a | n/a
Type | abhinandan.m@setty.com | 2023-12-29T19:48:11 | Approved | Component | Windows_W1-1 | 72" x 60" | n/a | Autodesk Revit 2023, Build: 23.0.1.318 | Autodesk.Revit.DB.Parameter | -1002050 | n/a | n/a
Type Id | abhinandan.m@setty.com | 2023-12-29T19:48:11 | Approved | Component | Windows_W1-1 | 1329368 | n/a | Autodesk Revit 2023, Build: 23.0.1.318 | Autodesk.Revit.DB.Parameter | -1002000 | n/a | n/a
Type Name | abhinandan.m@setty.com | 2023-12-29T19:48:11 | Approved | Component | Windows_W1-1 | n/a | n/a | Autodesk Revit 2023, Build: 23.0.1.318 | Autodesk.Revit.DB.Parameter | -1002001 | n/a | n/a
Volume | abhinandan.m@setty.com | 2023-12-29T19:48:11 | Approved | Component | Windows_W1-1 | 2.875 | Cubic feet | Autodesk Revit 2023, Build: 23.0.1.318 | Autodesk.Revit.DB.Parameter | -1012806 | n/a | n/a
Window Detail Key | abhinandan.m@setty.com | 2023-12-29T19:48:11 | Approved | Component | Windows_W1-1 | n/a | n/a | Autodesk Revit 2023, Build: 23.0.1.318 | Autodesk.Revit.DB.Parameter | 144151 | n/a | n/a
Window Finish | abhinandan.m@setty.com | 2023-12-29T19:48:11 | Approved | Component | Windows_W1-1 | n/a | n/a | Autodesk Revit 2023, Build: 23.0.1.318 | Autodesk.Revit.DB.Parameter | 47898 | n/a | n/a
Window Glazing Thickness | abhinandan.m@setty.com | 2023-12-29T19:48:11 | Approved | Component | Windows_W1-1 | n/a | n/a | Autodesk Revit 2023, Build: 23.0.1.318 | Autodesk.Revit.DB.Parameter | 47902 | n/a | n/a
Window Glazing Type | abhinandan.m@setty.com | 2023-12-29T19:48:11 | Approved | Component | Windows_W1-1 | n/a | n/a | Autodesk Revit 2023, Build: 23.0.1.318 | Autodesk.Revit.DB.Parameter | 47903 | n/a | n/a
Window Head | abhinandan.m@setty.com | 2023-12-29T19:48:11 | Approved | Component | Windows_W1-1 | n/a | n/a | Autodesk Revit 2023, Build: 23.0.1.318 | Autodesk.Revit.DB.Parameter | 47899 | n/a | n/a
Window Jamb | abhinandan.m@setty.com | 2023-12-29T19:48:11 | Approved | Component | Windows_W1-1 | n/a | n/a | Autodesk Revit 2023, Build: 23.0.1.318 | Autodesk.Revit.DB.Parameter | 47900 | n/a | n/a
Window Material | abhinandan.m@setty.com | 2023-12-29T19:48:11 | Approved | Component | Windows_W1-1 | n/a | n/a | Autodesk Revit 2023, Build: 23.0.1.318 | Autodesk.Revit.DB.Parameter | 47897 | n/a | n/a
Window Material Key | abhinandan.m@setty.com | 2023-12-29T19:48:11 | Approved | Component | Windows_W1-1 | n/a | n/a | Autodesk Revit 2023, Build: 23.0.1.318 | Autodesk.Revit.DB.Parameter | 144165 | n/a | n/a
Window Sill | abhinandan.m@setty.com | 2023-12-29T19:48:11 | Approved | Component | Windows_W1-1 | n/a | n/a | Autodesk Revit 2023, Build: 23.0.1.318 | Autodesk.Revit.DB.Parameter | 47901 | n/a | n/a
Workset | abhinandan.m@setty.com | 2023-12-29T19:48:11 | Approved | Component | Windows_W1-1 | 1188 | n/a | Autodesk Revit 2023, Build: 23.0.1.318 | Autodesk.Revit.DB.Parameter | -1002053 | n/a | n/a
Area | abhinandan.m@setty.com | 2023-12-29T19:48:11 | Approved | Component | Windows_W1-4 | 67.8611 | SqFt | Autodesk Revit 2023, Build: 23.0.1.318 | Autodesk.Revit.DB.Parameter | -1012805 | n/a | n/a
Category | abhinandan.m@setty.com | 2023-12-29T19:48:11 | Approved | Component | Windows_W1-4 | Windows | n/a | Autodesk Revit 2023, Build: 23.0.1.318 | Autodesk.Revit.DB.Parameter | -1140363 | n/a | n/a
Comments | abhinandan.m@setty.com | 2023-12-29T19:48:11 | Approved | Component | Windows_W1-4 | n/a | n/a | Autodesk Revit 2023, Build: 23.0.1.318 | Autodesk.Revit.DB.Parameter | -1010106 | n/a | n/a
Design Option | abhinandan.m@setty.com | 2023-12-29T19:48:11 | Approved | Component | Windows_W1-4 | n/a | n/a | Autodesk Revit 2023, Build: 23.0.1.318 | Autodesk.Revit.DB.Parameter | -1013201 | n/a | n/a
Edited by | abhinandan.m@setty.com | 2023-12-29T19:48:11 | Approved | Component | Windows_W1-4 | mohak.s | n/a | Autodesk Revit 2023, Build: 23.0.1.318 | Autodesk.Revit.DB.Parameter | -1002067 | n/a | n/a
Export to IFC | abhinandan.m@setty.com | 2023-12-29T19:48:11 | Approved | Component | Windows_W1-4 | n/a | n/a | Autodesk Revit 2023, Build: 23.0.1.318 | Autodesk.Revit.DB.Parameter | -1019012 | n/a | n/a
Export to IFC As | abhinandan.m@setty.com | 2023-12-29T19:48:11 | Approved | Component | Windows_W1-4 | n/a | n/a | Autodesk Revit 2023, Build: 23.0.1.318 | Autodesk.Revit.DB.Parameter | -1019014 | n/a | n/a
Family | abhinandan.m@setty.com | 2023-12-29T19:48:11 | Approved | Component | Windows_W1-4 | 48" x 42" | n/a | Autodesk Revit 2023, Build: 23.0.1.318 | Autodesk.Revit.DB.Parameter | -1002051 | n/a | n/a
Family and Type | abhinandan.m@setty.com | 2023-12-29T19:48:11 | Approved | Component | Windows_W1-4 | 48" x 42" | n/a | Autodesk Revit 2023, Build: 23.0.1.318 | Autodesk.Revit.DB.Parameter | -1002052 | n/a | n/a
Family Name | abhinandan.m@setty.com | 2023-12-29T19:48:11 | Approved | Component | Windows_W1-4 | n/a | n/a | Autodesk Revit 2023, Build: 23.0.1.318 | Autodesk.Revit.DB.Parameter | -1002002 | n/a | n/a
Finish Type | abhinandan.m@setty.com | 2023-12-29T19:48:11 | Approved | Component | Windows_W1-4 | n/a | n/a | Autodesk Revit 2023, Build: 23.0.1.318 | Autodesk.Revit.DB.Parameter | 47932 | n/a | n/a
Frame Material Code | abhinandan.m@setty.com | 2023-12-29T19:48:11 | Approved | Component | Windows_W1-4 | n/a | n/a | Autodesk Revit 2023, Build: 23.0.1.318 | Autodesk.Revit.DB.Parameter | 48124 | n/a | n/a
Glazing Material Code | abhinandan.m@setty.com | 2023-12-29T19:48:11 | Approved | Component | Windows_W1-4 | n/a | n/a | Autodesk Revit 2023, Build: 23.0.1.318 | Autodesk.Revit.DB.Parameter | 48194 | n/a | n/a
Head Height | abhinandan.m@setty.com | 2023-12-29T19:48:11 | Approved | Component | Windows_W1-4 | 166 | Inch | Autodesk Revit 2023, Build: 23.0.1.318 | Autodesk.Revit.DB.Parameter | -1001362 | n/a | n/a
Host Id | abhinandan.m@setty.com | 2023-12-29T19:48:11 | Approved | Component | Windows_W1-4 | BASIC WALL | n/a | Autodesk Revit 2023, Build: 23.0.1.318 | Autodesk.Revit.DB.Parameter | -1002108 | n/a | n/a
IFC Predefined Type | abhinandan.m@setty.com | 2023-12-29T19:48:11 | Approved | Component | Windows_W1-4 | n/a | n/a | Autodesk Revit 2023, Build: 23.0.1.318 | Autodesk.Revit.DB.Parameter | -1019016 | n/a | n/a
IfcGUID | abhinandan.m@setty.com | 2023-12-29T19:48:11 | Approved | Component | Windows_W1-4 | 3LSroXELvC$ePBiS0gd0ry | n/a | Autodesk Revit 2023, Build: 23.0.1.318 | Autodesk.Revit.DB.Parameter | -1019000 | n/a | n/a
Image | abhinandan.m@setty.com | 2023-12-29T19:48:11 | Approved | Component | Windows_W1-4 | n/a | n/a | Autodesk Revit 2023, Build: 23.0.1.318 | Autodesk.Revit.DB.Parameter | -1152385 | n/a | n/a
Level | abhinandan.m@setty.com | 2023-12-29T19:48:11 | Approved | Component | Windows_W1-4 | BASEMENT LEVEL | n/a | Autodesk Revit 2023, Build: 23.0.1.318 | Autodesk.Revit.DB.Parameter | -1002062 | n/a | n/a
Location | abhinandan.m@setty.com | 2023-12-29T19:48:11 | Approved | Component | Windows_W1-4 | n/a | n/a | Autodesk Revit 2023, Build: 23.0.1.318 | Autodesk.Revit.DB.Parameter | 713145 | n/a | n/a
Mark | abhinandan.m@setty.com | 2023-12-29T19:48:11 | Approved | Component | Windows_W1-4 | W1-4 | n/a | Autodesk Revit 2023, Build: 23.0.1.318 | Autodesk.Revit.DB.Parameter | -1001203 | n/a | n/a
Phase Created | abhinandan.m@setty.com | 2023-12-29T19:48:11 | Approved | Component | Windows_W1-4 | New Construction | n/a | Autodesk Revit 2023, Build: 23.0.1.318 | Autodesk.Revit.DB.Parameter | -1012100 | n/a | n/a
Phase Demolished | abhinandan.m@setty.com | 2023-12-29T19:48:11 | Approved | Component | Windows_W1-4 | n/a | n/a | Autodesk Revit 2023, Build: 23.0.1.318 | Autodesk.Revit.DB.Parameter | -1012101 | n/a | n/a
Revision | abhinandan.m@setty.com | 2023-12-29T19:48:11 | Approved | Component | Windows_W1-4 | n/a | n/a | Autodesk Revit 2023, Build: 23.0.1.318 | Autodesk.Revit.DB.Parameter | 47953 | n/a | n/a
Sill Height | abhinandan.m@setty.com | 2023-12-29T19:48:11 | Approved | Component | Windows_W1-4 | 82 | Inch | Autodesk Revit 2023, Build: 23.0.1.318 | Autodesk.Revit.DB.Parameter | -1001361 | n/a | n/a
Type | abhinandan.m@setty.com | 2023-12-29T19:48:11 | Approved | Component | Windows_W1-4 | 48" x 42" | n/a | Autodesk Revit 2023, Build: 23.0.1.318 | Autodesk.Revit.DB.Parameter | -1002050 | n/a | n/a
Type Id | abhinandan.m@setty.com | 2023-12-29T19:48:11 | Approved | Component | Windows_W1-4 | 1329463 | n/a | Autodesk Revit 2023, Build: 23.0.1.318 | Autodesk.Revit.DB.Parameter | -1002000 | n/a | n/a
Type Name | abhinandan.m@setty.com | 2023-12-29T19:48:11 | Approved | Component | Windows_W1-4 | n/a | n/a | Autodesk Revit 2023, Build: 23.0.1.318 | Autodesk.Revit.DB.Parameter | -1002001 | n/a | n/a
Volume | abhinandan.m@setty.com | 2023-12-29T19:48:11 | Approved | Component | Windows_W1-4 | 4.375 | Cubic feet | Autodesk Revit 2023, Build: 23.0.1.318 | Autodesk.Revit.DB.Parameter | -1012806 | n/a | n/a
Window Detail Key | abhinandan.m@setty.com | 2023-12-29T19:48:11 | Approved | Component | Windows_W1-4 | n/a | n/a | Autodesk Revit 2023, Build: 23.0.1.318 | Autodesk.Revit.DB.Parameter | 144151 | n/a | n/a
Window Finish | abhinandan.m@setty.com | 2023-12-29T19:48:11 | Approved | Component | Windows_W1-4 | n/a | n/a | Autodesk Revit 2023, Build: 23.0.1.318 | Autodesk.Revit.DB.Parameter | 47898 | n/a | n/a
Window Glazing Thickness | abhinandan.m@setty.com | 2023-12-29T19:48:11 | Approved | Component | Windows_W1-4 | n/a | n/a | Autodesk Revit 2023, Build: 23.0.1.318 | Autodesk.Revit.DB.Parameter | 47902 | n/a | n/a
Window Glazing Type | abhinandan.m@setty.com | 2023-12-29T19:48:11 | Approved | Component | Windows_W1-4 | n/a | n/a | Autodesk Revit 2023, Build: 23.0.1.318 | Autodesk.Revit.DB.Parameter | 47903 | n/a | n/a
Window Head | abhinandan.m@setty.com | 2023-12-29T19:48:11 | Approved | Component | Windows_W1-4 | n/a | n/a | Autodesk Revit 2023, Build: 23.0.1.318 | Autodesk.Revit.DB.Parameter | 47899 | n/a | n/a
Window Jamb | abhinandan.m@setty.com | 2023-12-29T19:48:11 | Approved | Component | Windows_W1-4 | n/a | n/a | Autodesk Revit 2023, Build: 23.0.1.318 | Autodesk.Revit.DB.Parameter | 47900 | n/a | n/a
Window Material | abhinandan.m@setty.com | 2023-12-29T19:48:11 | Approved | Component | Windows_W1-4 | n/a | n/a | Autodesk Revit 2023, Build: 23.0.1.318 | Autodesk.Revit.DB.Parameter | 47897 | n/a | n/a
Window Material Key | abhinandan.m@setty.com | 2023-12-29T19:48:11 | Approved | Component | Windows_W1-4 | n/a | n/a | Autodesk Revit 2023, Build: 23.0.1.318 | Autodesk.Revit.DB.Parameter | 144165 | n/a | n/a
Window Sill | abhinandan.m@setty.com | 2023-12-29T19:48:11 | Approved | Component | Windows_W1-4 | n/a | n/a | Autodesk Revit 2023, Build: 23.0.1.318 | Autodesk.Revit.DB.Parameter | 47901 | n/a | n/a
Workset | abhinandan.m@setty.com | 2023-12-29T19:48:11 | Approved | Component | Windows_W1-4 | 1188 | n/a | Autodesk Revit 2023, Build: 23.0.1.318 | Autodesk.Revit.DB.Parameter | -1002053 | n/a | n/a
Area | abhinandan.m@setty.com | 2023-12-29T19:48:11 | Approved | Component | Windows_W1-5 | 36.7604 | SqFt | Autodesk Revit 2023, Build: 23.0.1.318 | Autodesk.Revit.DB.Parameter | -1012805 | n/a | n/a
Category | abhinandan.m@setty.com | 2023-12-29T19:48:11 | Approved | Component | Windows_W1-5 | Windows | n/a | Autodesk Revit 2023, Build: 23.0.1.318 | Autodesk.Revit.DB.Parameter | -1140363 | n/a | n/a
Comments | abhinandan.m@setty.com | 2023-12-29T19:48:11 | Approved | Component | Windows_W1-5 | n/a | n/a | Autodesk Revit 2023, Build: 23.0.1.318 | Autodesk.Revit.DB.Parameter | -1010106 | n/a | n/a
Design Option | abhinandan.m@setty.com | 2023-12-29T19:48:11 | Approved | Component | Windows_W1-5 | n/a | n/a | Autodesk Revit 2023, Build: 23.0.1.318 | Autodesk.Revit.DB.Parameter | -1013201 | n/a | n/a
Edited by | abhinandan.m@setty.com | 2023-12-29T19:48:11 | Approved | Component | Windows_W1-5 | mohak.s | n/a | Autodesk Revit 2023, Build: 23.0.1.318 | Autodesk.Revit.DB.Parameter | -1002067 | n/a | n/a
Export to IFC | abhinandan.m@setty.com | 2023-12-29T19:48:11 | Approved | Component | Windows_W1-5 | n/a | n/a | Autodesk Revit 2023, Build: 23.0.1.318 | Autodesk.Revit.DB.Parameter | -1019012 | n/a | n/a
Export to IFC As | abhinandan.m@setty.com | 2023-12-29T19:48:11 | Approved | Component | Windows_W1-5 | n/a | n/a | Autodesk Revit 2023, Build: 23.0.1.318 | Autodesk.Revit.DB.Parameter | -1019014 | n/a | n/a
Family | abhinandan.m@setty.com | 2023-12-29T19:48:11 | Approved | Component | Windows_W1-5 | 40x78 | n/a | Autodesk Revit 2023, Build: 23.0.1.318 | Autodesk.Revit.DB.Parameter | -1002051 | n/a | n/a
Family and Type | abhinandan.m@setty.com | 2023-12-29T19:48:11 | Approved | Component | Windows_W1-5 | 40x78 | n/a | Autodesk Revit 2023, Build: 23.0.1.318 | Autodesk.Revit.DB.Parameter | -1002052 | n/a | n/a
Family Name | abhinandan.m@setty.com | 2023-12-29T19:48:11 | Approved | Component | Windows_W1-5 | n/a | n/a | Autodesk Revit 2023, Build: 23.0.1.318 | Autodesk.Revit.DB.Parameter | -1002002 | n/a | n/a
Finish Type | abhinandan.m@setty.com | 2023-12-29T19:48:11 | Approved | Component | Windows_W1-5 | n/a | n/a | Autodesk Revit 2023, Build: 23.0.1.318 | Autodesk.Revit.DB.Parameter | 47932 | n/a | n/a
Frame Material Code | abhinandan.m@setty.com | 2023-12-29T19:48:11 | Approved | Component | Windows_W1-5 | n/a | n/a | Autodesk Revit 2023, Build: 23.0.1.318 | Autodesk.Revit.DB.Parameter | 48124 | n/a | n/a
Glazing Material Code | abhinandan.m@setty.com | 2023-12-29T19:48:11 | Approved | Component | Windows_W1-5 | n/a | n/a | Autodesk Revit 2023, Build: 23.0.1.318 | Autodesk.Revit.DB.Parameter | 48194 | n/a | n/a
Head Height | abhinandan.m@setty.com | 2023-12-29T19:48:11 | Approved | Component | Windows_W1-5 | 160 | Inch | Autodesk Revit 2023, Build: 23.0.1.318 | Autodesk.Revit.DB.Parameter | -1001362 | n/a | n/a
Host Id | abhinandan.m@setty.com | 2023-12-29T19:48:11 | Approved | Component | Windows_W1-5 | BASIC WALL | n/a | Autodesk Revit 2023, Build: 23.0.1.318 | Autodesk.Revit.DB.Parameter | -1002108 | n/a | n/a
IFC Predefined Type | abhinandan.m@setty.com | 2023-12-29T19:48:11 | Approved | Component | Windows_W1-5 | n/a | n/a | Autodesk Revit 2023, Build: 23.0.1.318 | Autodesk.Revit.DB.Parameter | -1019016 | n/a | n/a
IfcGUID | abhinandan.m@setty.com | 2023-12-29T19:48:11 | Approved | Component | Windows_W1-5 | 3LSroXELvC$ePBiS0gd0r$ | n/a | Autodesk Revit 2023, Build: 23.0.1.318 | Autodesk.Revit.DB.Parameter | -1019000 | n/a | n/a
Image | abhinandan.m@setty.com | 2023-12-29T19:48:11 | Approved | Component | Windows_W1-5 | n/a | n/a | Autodesk Revit 2023, Build: 23.0.1.318 | Autodesk.Revit.DB.Parameter | -1152385 | n/a | n/a
Level | abhinandan.m@setty.com | 2023-12-29T19:48:11 | Approved | Component | Windows_W1-5 | BASEMENT LEVEL | n/a | Autodesk Revit 2023, Build: 23.0.1.318 | Autodesk.Revit.DB.Parameter | -1002062 | n/a | n/a
Location | abhinandan.m@setty.com | 2023-12-29T19:48:11 | Approved | Component | Windows_W1-5 | n/a | n/a | Autodesk Revit 2023, Build: 23.0.1.318 | Autodesk.Revit.DB.Parameter | 713145 | n/a | n/a
Mark | abhinandan.m@setty.com | 2023-12-29T19:48:11 | Approved | Component | Windows_W1-5 | W1-5 | n/a | Autodesk Revit 2023, Build: 23.0.1.318 | Autodesk.Revit.DB.Parameter | -1001203 | n/a | n/a
Phase Created | abhinandan.m@setty.com | 2023-12-29T19:48:11 | Approved | Component | Windows_W1-5 | New Construction | n/a | Autodesk Revit 2023, Build: 23.0.1.318 | Autodesk.Revit.DB.Parameter | -1012100 | n/a | n/a
Phase Demolished | abhinandan.m@setty.com | 2023-12-29T19:48:11 | Approved | Component | Windows_W1-5 | n/a | n/a | Autodesk Revit 2023, Build: 23.0.1.318 | Autodesk.Revit.DB.Parameter | -1012101 | n/a | n/a
Revision | abhinandan.m@setty.com | 2023-12-29T19:48:11 | Approved | Component | Windows_W1-5 | n/a | n/a | Autodesk Revit 2023, Build: 23.0.1.318 | Autodesk.Revit.DB.Parameter | 47953 | n/a | n/a
Sill Height | abhinandan.m@setty.com | 2023-12-29T19:48:11 | Approved | Component | Windows_W1-5 | 82 | Inch | Autodesk Revit 2023, Build: 23.0.1.318 | Autodesk.Revit.DB.Parameter | -1001361 | n/a | n/a
Type | abhinandan.m@setty.com | 2023-12-29T19:48:11 | Approved | Component | Windows_W1-5 | 40x78 | n/a | Autodesk Revit 2023, Build: 23.0.1.318 | Autodesk.Revit.DB.Parameter | -1002050 | n/a | n/a
Type Id | abhinandan.m@setty.com | 2023-12-29T19:48:11 | Approved | Component | Windows_W1-5 | 1514499 | n/a | Autodesk Revit 2023, Build: 23.0.1.318 | Autodesk.Revit.DB.Parameter | -1002000 | n/a | n/a
Type Name | abhinandan.m@setty.com | 2023-12-29T19:48:11 | Approved | Component | Windows_W1-5 | n/a | n/a | Autodesk Revit 2023, Build: 23.0.1.318 | Autodesk.Revit.DB.Parameter | -1002001 | n/a | n/a
Volume | abhinandan.m@setty.com | 2023-12-29T19:48:11 | Approved | Component | Windows_W1-5 | 3.151 | Cubic feet | Autodesk Revit 2023, Build: 23.0.1.318 | Autodesk.Revit.DB.Parameter | -1012806 | n/a | n/a
Window Detail Key | abhinandan.m@setty.com | 2023-12-29T19:48:11 | Approved | Component | Windows_W1-5 | n/a | n/a | Autodesk Revit 2023, Build: 23.0.1.318 | Autodesk.Revit.DB.Parameter | 144151 | n/a | n/a
Window Finish | abhinandan.m@setty.com | 2023-12-29T19:48:11 | Approved | Component | Windows_W1-5 | n/a | n/a | Autodesk Revit 2023, Build: 23.0.1.318 | Autodesk.Revit.DB.Parameter | 47898 | n/a | n/a
Window Glazing Thickness | abhinandan.m@setty.com | 2023-12-29T19:48:11 | Approved | Component | Windows_W1-5 | n/a | n/a | Autodesk Revit 2023, Build: 23.0.1.318 | Autodesk.Revit.DB.Parameter | 47902 | n/a | n/a
Window Glazing Type | abhinandan.m@setty.com | 2023-12-29T19:48:11 | Approved | Component | Windows_W1-5 | n/a | n/a | Autodesk Revit 2023, Build: 23.0.1.318 | Autodesk.Revit.DB.Parameter | 47903 | n/a | n/a
Window Head | abhinandan.m@setty.com | 2023-12-29T19:48:11 | Approved | Component | Windows_W1-5 | n/a | n/a | Autodesk Revit 2023, Build: 23.0.1.318 | Autodesk.Revit.DB.Parameter | 47899 | n/a | n/a
Window Jamb | abhinandan.m@setty.com | 2023-12-29T19:48:11 | Approved | Component | Windows_W1-5 | n/a | n/a | Autodesk Revit 2023, Build: 23.0.1.318 | Autodesk.Revit.DB.Parameter | 47900 | n/a | n/a
Window Material | abhinandan.m@setty.com | 2023-12-29T19:48:11 | Approved | Component | Windows_W1-5 | n/a | n/a | Autodesk Revit 2023, Build: 23.0.1.318 | Autodesk.Revit.DB.Parameter | 47897 | n/a | n/a
Window Material Key | abhinandan.m@setty.com | 2023-12-29T19:48:11 | Approved | Component | Windows_W1-5 | n/a | n/a | Autodesk Revit 2023, Build: 23.0.1.318 | Autodesk.Revit.DB.Parameter | 144165 | n/a | n/a
Window Sill | abhinandan.m@setty.com | 2023-12-29T19:48:11 | Approved | Component | Windows_W1-5 | n/a | n/a | Autodesk Revit 2023, Build: 23.0.1.318 | Autodesk.Revit.DB.Parameter | 47901 | n/a | n/a
Workset | abhinandan.m@setty.com | 2023-12-29T19:48:11 | Approved | Component | Windows_W1-5 | 1188 | n/a | Autodesk Revit 2023, Build: 23.0.1.318 | Autodesk.Revit.DB.Parameter | -1002053 | n/a | n/a
Area | abhinandan.m@setty.com | 2023-12-29T19:48:11 | Approved | Component | Windows_W1-6 | 36.7604 | SqFt | Autodesk Revit 2023, Build: 23.0.1.318 | Autodesk.Revit.DB.Parameter | -1012805 | n/a | n/a
Category | abhinandan.m@setty.com | 2023-12-29T19:48:11 | Approved | Component | Windows_W1-6 | Windows | n/a | Autodesk Revit 2023, Build: 23.0.1.318 | Autodesk.Revit.DB.Parameter | -1140363 | n/a | n/a
Comments | abhinandan.m@setty.com | 2023-12-29T19:48:11 | Approved | Component | Windows_W1-6 | n/a | n/a | Autodesk Revit 2023, Build: 23.0.1.318 | Autodesk.Revit.DB.Parameter | -1010106 | n/a | n/a
Design Option | abhinandan.m@setty.com | 2023-12-29T19:48:11 | Approved | Component | Windows_W1-6 | n/a | n/a | Autodesk Revit 2023, Build: 23.0.1.318 | Autodesk.Revit.DB.Parameter | -1013201 | n/a | n/a
Edited by | abhinandan.m@setty.com | 2023-12-29T19:48:11 | Approved | Component | Windows_W1-6 | mohak.s | n/a | Autodesk Revit 2023, Build: 23.0.1.318 | Autodesk.Revit.DB.Parameter | -1002067 | n/a | n/a
Export to IFC | abhinandan.m@setty.com | 2023-12-29T19:48:11 | Approved | Component | Windows_W1-6 | n/a | n/a | Autodesk Revit 2023, Build: 23.0.1.318 | Autodesk.Revit.DB.Parameter | -1019012 | n/a | n/a
Export to IFC As | abhinandan.m@setty.com | 2023-12-29T19:48:11 | Approved | Component | Windows_W1-6 | n/a | n/a | Autodesk Revit 2023, Build: 23.0.1.318 | Autodesk.Revit.DB.Parameter | -1019014 | n/a | n/a
Family | abhinandan.m@setty.com | 2023-12-29T19:48:11 | Approved | Component | Windows_W1-6 | 40x78 | n/a | Autodesk Revit 2023, Build: 23.0.1.318 | Autodesk.Revit.DB.Parameter | -1002051 | n/a | n/a
Family and Type | abhinandan.m@setty.com | 2023-12-29T19:48:11 | Approved | Component | Windows_W1-6 | 40x78 | n/a | Autodesk Revit 2023, Build: 23.0.1.318 | Autodesk.Revit.DB.Parameter | -1002052 | n/a | n/a
Family Name | abhinandan.m@setty.com | 2023-12-29T19:48:11 | Approved | Component | Windows_W1-6 | n/a | n/a | Autodesk Revit 2023, Build: 23.0.1.318 | Autodesk.Revit.DB.Parameter | -1002002 | n/a | n/a
Finish Type | abhinandan.m@setty.com | 2023-12-29T19:48:11 | Approved | Component | Windows_W1-6 | n/a | n/a | Autodesk Revit 2023, Build: 23.0.1.318 | Autodesk.Revit.DB.Parameter | 47932 | n/a | n/a
Frame Material Code | abhinandan.m@setty.com | 2023-12-29T19:48:11 | Approved | Component | Windows_W1-6 | n/a | n/a | Autodesk Revit 2023, Build: 23.0.1.318 | Autodesk.Revit.DB.Parameter | 48124 | n/a | n/a
Glazing Material Code | abhinandan.m@setty.com | 2023-12-29T19:48:11 | Approved | Component | Windows_W1-6 | n/a | n/a | Autodesk Revit 2023, Build: 23.0.1.318 | Autodesk.Revit.DB.Parameter | 48194 | n/a | n/a
Head Height | abhinandan.m@setty.com | 2023-12-29T19:48:11 | Approved | Component | Windows_W1-6 | 160 | Inch | Autodesk Revit 2023, Build: 23.0.1.318 | Autodesk.Revit.DB.Parameter | -1001362 | n/a | n/a
Host Id | abhinandan.m@setty.com | 2023-12-29T19:48:11 | Approved | Component | Windows_W1-6 | BASIC WALL | n/a | Autodesk Revit 2023, Build: 23.0.1.318 | Autodesk.Revit.DB.Parameter | -1002108 | n/a | n/a
IFC Predefined Type | abhinandan.m@setty.com | 2023-12-29T19:48:11 | Approved | Component | Windows_W1-6 | n/a | n/a | Autodesk Revit 2023, Build: 23.0.1.318 | Autodesk.Revit.DB.Parameter | -1019016 | n/a | n/a
IfcGUID | abhinandan.m@setty.com | 2023-12-29T19:48:11 | Approved | Component | Windows_W1-6 | 3LSroXELvC$ePBiS0gd0r_ | n/a | Autodesk Revit 2023, Build: 23.0.1.318 | Autodesk.Revit.DB.Parameter | -1019000 | n/a | n/a
Image | abhinandan.m@setty.com | 2023-12-29T19:48:11 | Approved | Component | Windows_W1-6 | n/a | n/a | Autodesk Revit 2023, Build: 23.0.1.318 | Autodesk.Revit.DB.Parameter | -1152385 | n/a | n/a
Level | abhinandan.m@setty.com | 2023-12-29T19:48:11 | Approved | Component | Windows_W1-6 | BASEMENT LEVEL | n/a | Autodesk Revit 2023, Build: 23.0.1.318 | Autodesk.Revit.DB.Parameter | -1002062 | n/a | n/a
Location | abhinandan.m@setty.com | 2023-12-29T19:48:11 | Approved | Component | Windows_W1-6 | n/a | n/a | Autodesk Revit 2023, Build: 23.0.1.318 | Autodesk.Revit.DB.Parameter | 713145 | n/a | n/a
Mark | abhinandan.m@setty.com | 2023-12-29T19:48:11 | Approved | Component | Windows_W1-6 | W1-6 | n/a | Autodesk Revit 2023, Build: 23.0.1.318 | Autodesk.Revit.DB.Parameter | -1001203 | n/a | n/a
Phase Created | abhinandan.m@setty.com | 2023-12-29T19:48:11 | Approved | Component | Windows_W1-6 | New Construction | n/a | Autodesk Revit 2023, Build: 23.0.1.318 | Autodesk.Revit.DB.Parameter | -1012100 | n/a | n/a
Phase Demolished | abhinandan.m@setty.com | 2023-12-29T19:48:11 | Approved | Component | Windows_W1-6 | n/a | n/a | Autodesk Revit 2023, Build: 23.0.1.318 | Autodesk.Revit.DB.Parameter | -1012101 | n/a | n/a
Revision | abhinandan.m@setty.com | 2023-12-29T19:48:11 | Approved | Component | Windows_W1-6 | n/a | n/a | Autodesk Revit 2023, Build: 23.0.1.318 | Autodesk.Revit.DB.Parameter | 47953 | n/a | n/a
Sill Height | abhinandan.m@setty.com | 2023-12-29T19:48:11 | Approved | Component | Windows_W1-6 | 82 | Inch | Autodesk Revit 2023, Build: 23.0.1.318 | Autodesk.Revit.DB.Parameter | -1001361 | n/a | n/a
Type | abhinandan.m@setty.com | 2023-12-29T19:48:11 | Approved | Component | Windows_W1-6 | 40x78 | n/a | Autodesk Revit 2023, Build: 23.0.1.318 | Autodesk.Revit.DB.Parameter | -1002050 | n/a | n/a
Type Id | abhinandan.m@setty.com | 2023-12-29T19:48:11 | Approved | Component | Windows_W1-6 | 1514499 | n/a | Autodesk Revit 2023, Build: 23.0.1.318 | Autodesk.Revit.DB.Parameter | -1002000 | n/a | n/a
Type Name | abhinandan.m@setty.com | 2023-12-29T19:48:11 | Approved | Component | Windows_W1-6 | n/a | n/a | Autodesk Revit 2023, Build: 23.0.1.318 | Autodesk.Revit.DB.Parameter | -1002001 | n/a | n/a
Volume | abhinandan.m@setty.com | 2023-12-29T19:48:11 | Approved | Component | Windows_W1-6 | 3.151 | Cubic feet | Autodesk Revit 2023, Build: 23.0.1.318 | Autodesk.Revit.DB.Parameter | -1012806 | n/a | n/a
Window Detail Key | abhinandan.m@setty.com | 2023-12-29T19:48:11 | Approved | Component | Windows_W1-6 | n/a | n/a | Autodesk Revit 2023, Build: 23.0.1.318 | Autodesk.Revit.DB.Parameter | 144151 | n/a | n/a
Window Finish | abhinandan.m@setty.com | 2023-12-29T19:48:11 | Approved | Component | Windows_W1-6 | n/a | n/a | Autodesk Revit 2023, Build: 23.0.1.318 | Autodesk.Revit.DB.Parameter | 47898 | n/a | n/a
Window Glazing Thickness | abhinandan.m@setty.com | 2023-12-29T19:48:11 | Approved | Component | Windows_W1-6 | n/a | n/a | Autodesk Revit 2023, Build: 23.0.1.318 | Autodesk.Revit.DB.Parameter | 47902 | n/a | n/a
Window Glazing Type | abhinandan.m@setty.com | 2023-12-29T19:48:11 | Approved | Component | Windows_W1-6 | n/a | n/a | Autodesk Revit 2023, Build: 23.0.1.318 | Autodesk.Revit.DB.Parameter | 47903 | n/a | n/a
Window Head | abhinandan.m@setty.com | 2023-12-29T19:48:11 | Approved | Component | Windows_W1-6 | n/a | n/a | Autodesk Revit 2023, Build: 23.0.1.318 | Autodesk.Revit.DB.Parameter | 47899 | n/a | n/a
Window Jamb | abhinandan.m@setty.com | 2023-12-29T19:48:11 | Approved | Component | Windows_W1-6 | n/a | n/a | Autodesk Revit 2023, Build: 23.0.1.318 | Autodesk.Revit.DB.Parameter | 47900 | n/a | n/a
Window Material | abhinandan.m@setty.com | 2023-12-29T19:48:11 | Approved | Component | Windows_W1-6 | n/a | n/a | Autodesk Revit 2023, Build: 23.0.1.318 | Autodesk.Revit.DB.Parameter | 47897 | n/a | n/a
Window Material Key | abhinandan.m@setty.com | 2023-12-29T19:48:11 | Approved | Component | Windows_W1-6 | n/a | n/a | Autodesk Revit 2023, Build: 23.0.1.318 | Autodesk.Revit.DB.Parameter | 144165 | n/a | n/a
Window Sill | abhinandan.m@setty.com | 2023-12-29T19:48:11 | Approved | Component | Windows_W1-6 | n/a | n/a | Autodesk Revit 2023, Build: 23.0.1.318 | Autodesk.Revit.DB.Parameter | 47901 | n/a | n/a
Workset | abhinandan.m@setty.com | 2023-12-29T19:48:11 | Approved | Component | Windows_W1-6 | 1188 | n/a | Autodesk Revit 2023, Build: 23.0.1.318 | Autodesk.Revit.DB.Parameter | -1002053 | n/a | n/a
Area | abhinandan.m@setty.com | 2023-12-29T19:48:11 | Approved | Component | Windows_W1-8 | 36.7604 | SqFt | Autodesk Revit 2023, Build: 23.0.1.318 | Autodesk.Revit.DB.Parameter | -1012805 | n/a | n/a
Category | abhinandan.m@setty.com | 2023-12-29T19:48:11 | Approved | Component | Windows_W1-8 | Windows | n/a | Autodesk Revit 2023, Build: 23.0.1.318 | Autodesk.Revit.DB.Parameter | -1140363 | n/a | n/a
Comments | abhinandan.m@setty.com | 2023-12-29T19:48:11 | Approved | Component | Windows_W1-8 | n/a | n/a | Autodesk Revit 2023, Build: 23.0.1.318 | Autodesk.Revit.DB.Parameter | -1010106 | n/a | n/a
Design Option | abhinandan.m@setty.com | 2023-12-29T19:48:11 | Approved | Component | Windows_W1-8 | n/a | n/a | Autodesk Revit 2023, Build: 23.0.1.318 | Autodesk.Revit.DB.Parameter | -1013201 | n/a | n/a
Edited by | abhinandan.m@setty.com | 2023-12-29T19:48:11 | Approved | Component | Windows_W1-8 | mohak.s | n/a | Autodesk Revit 2023, Build: 23.0.1.318 | Autodesk.Revit.DB.Parameter | -1002067 | n/a | n/a
Export to IFC | abhinandan.m@setty.com | 2023-12-29T19:48:11 | Approved | Component | Windows_W1-8 | n/a | n/a | Autodesk Revit 2023, Build: 23.0.1.318 | Autodesk.Revit.DB.Parameter | -1019012 | n/a | n/a
Export to IFC As | abhinandan.m@setty.com | 2023-12-29T19:48:11 | Approved | Component | Windows_W1-8 | n/a | n/a | Autodesk Revit 2023, Build: 23.0.1.318 | Autodesk.Revit.DB.Parameter | -1019014 | n/a | n/a
Family | abhinandan.m@setty.com | 2023-12-29T19:48:11 | Approved | Component | Windows_W1-8 | 40x78 | n/a | Autodesk Revit 2023, Build: 23.0.1.318 | Autodesk.Revit.DB.Parameter | -1002051 | n/a | n/a
Family and Type | abhinandan.m@setty.com | 2023-12-29T19:48:11 | Approved | Component | Windows_W1-8 | 40x78 | n/a | Autodesk Revit 2023, Build: 23.0.1.318 | Autodesk.Revit.DB.Parameter | -1002052 | n/a | n/a
Family Name | abhinandan.m@setty.com | 2023-12-29T19:48:11 | Approved | Component | Windows_W1-8 | n/a | n/a | Autodesk Revit 2023, Build: 23.0.1.318 | Autodesk.Revit.DB.Parameter | -1002002 | n/a | n/a
Finish Type | abhinandan.m@setty.com | 2023-12-29T19:48:11 | Approved | Component | Windows_W1-8 | n/a | n/a | Autodesk Revit 2023, Build: 23.0.1.318 | Autodesk.Revit.DB.Parameter | 47932 | n/a | n/a
Frame Material Code | abhinandan.m@setty.com | 2023-12-29T19:48:11 | Approved | Component | Windows_W1-8 | n/a | n/a | Autodesk Revit 2023, Build: 23.0.1.318 | Autodesk.Revit.DB.Parameter | 48124 | n/a | n/a
Glazing Material Code | abhinandan.m@setty.com | 2023-12-29T19:48:11 | Approved | Component | Windows_W1-8 | n/a | n/a | Autodesk Revit 2023, Build: 23.0.1.318 | Autodesk.Revit.DB.Parameter | 48194 | n/a | n/a
Head Height | abhinandan.m@setty.com | 2023-12-29T19:48:11 | Approved | Component | Windows_W1-8 | 160 | Inch | Autodesk Revit 2023, Build: 23.0.1.318 | Autodesk.Revit.DB.Parameter | -1001362 | n/a | n/a
Host Id | abhinandan.m@setty.com | 2023-12-29T19:48:11 | Approved | Component | Windows_W1-8 | BASIC WALL | n/a | Autodesk Revit 2023, Build: 23.0.1.318 | Autodesk.Revit.DB.Parameter | -1002108 | n/a | n/a
IFC Predefined Type | abhinandan.m@setty.com | 2023-12-29T19:48:11 | Approved | Component | Windows_W1-8 | n/a | n/a | Autodesk Revit 2023, Build: 23.0.1.318 | Autodesk.Revit.DB.Parameter | -1019016 | n/a | n/a
IfcGUID | abhinandan.m@setty.com | 2023-12-29T19:48:11 | Approved | Component | Windows_W1-8 | 3LSroXELvC$ePBiS0gd0q1 | n/a | Autodesk Revit 2023, Build: 23.0.1.318 | Autodesk.Revit.DB.Parameter | -1019000 | n/a | n/a
Image | abhinandan.m@setty.com | 2023-12-29T19:48:11 | Approved | Component | Windows_W1-8 | n/a | n/a | Autodesk Revit 2023, Build: 23.0.1.318 | Autodesk.Revit.DB.Parameter | -1152385 | n/a | n/a
Level | abhinandan.m@setty.com | 2023-12-29T19:48:11 | Approved | Component | Windows_W1-8 | BASEMENT LEVEL | n/a | Autodesk Revit 2023, Build: 23.0.1.318 | Autodesk.Revit.DB.Parameter | -1002062 | n/a | n/a
Location | abhinandan.m@setty.com | 2023-12-29T19:48:11 | Approved | Component | Windows_W1-8 | n/a | n/a | Autodesk Revit 2023, Build: 23.0.1.318 | Autodesk.Revit.DB.Parameter | 713145 | n/a | n/a
Mark | abhinandan.m@setty.com | 2023-12-29T19:48:11 | Approved | Component | Windows_W1-8 | W1-8 | n/a | Autodesk Revit 2023, Build: 23.0.1.318 | Autodesk.Revit.DB.Parameter | -1001203 | n/a | n/a
Phase Created | abhinandan.m@setty.com | 2023-12-29T19:48:11 | Approved | Component | Windows_W1-8 | New Construction | n/a | Autodesk Revit 2023, Build: 23.0.1.318 | Autodesk.Revit.DB.Parameter | -1012100 | n/a | n/a
Phase Demolished | abhinandan.m@setty.com | 2023-12-29T19:48:11 | Approved | Component | Windows_W1-8 | n/a | n/a | Autodesk Revit 2023, Build: 23.0.1.318 | Autodesk.Revit.DB.Parameter | -1012101 | n/a | n/a
Revision | abhinandan.m@setty.com | 2023-12-29T19:48:11 | Approved | Component | Windows_W1-8 | n/a | n/a | Autodesk Revit 2023, Build: 23.0.1.318 | Autodesk.Revit.DB.Parameter | 47953 | n/a | n/a
Sill Height | abhinandan.m@setty.com | 2023-12-29T19:48:11 | Approved | Component | Windows_W1-8 | 82 | Inch | Autodesk Revit 2023, Build: 23.0.1.318 | Autodesk.Revit.DB.Parameter | -1001361 | n/a | n/a
Type | abhinandan.m@setty.com | 2023-12-29T19:48:11 | Approved | Component | Windows_W1-8 | 40x78 | n/a | Autodesk Revit 2023, Build: 23.0.1.318 | Autodesk.Revit.DB.Parameter | -1002050 | n/a | n/a
Type Id | abhinandan.m@setty.com | 2023-12-29T19:48:11 | Approved | Component | Windows_W1-8 | 1514499 | n/a | Autodesk Revit 2023, Build: 23.0.1.318 | Autodesk.Revit.DB.Parameter | -1002000 | n/a | n/a
Type Name | abhinandan.m@setty.com | 2023-12-29T19:48:11 | Approved | Component | Windows_W1-8 | n/a | n/a | Autodesk Revit 2023, Build: 23.0.1.318 | Autodesk.Revit.DB.Parameter | -1002001 | n/a | n/a
Volume | abhinandan.m@setty.com | 2023-12-29T19:48:11 | Approved | Component | Windows_W1-8 | 3.151 | Cubic feet | Autodesk Revit 2023, Build: 23.0.1.318 | Autodesk.Revit.DB.Parameter | -1012806 | n/a | n/a
Window Detail Key | abhinandan.m@setty.com | 2023-12-29T19:48:11 | Approved | Component | Windows_W1-8 | n/a | n/a | Autodesk Revit 2023, Build: 23.0.1.318 | Autodesk.Revit.DB.Parameter | 144151 | n/a | n/a
Window Finish | abhinandan.m@setty.com | 2023-12-29T19:48:11 | Approved | Component | Windows_W1-8 | n/a | n/a | Autodesk Revit 2023, Build: 23.0.1.318 | Autodesk.Revit.DB.Parameter | 47898 | n/a | n/a
Window Glazing Thickness | abhinandan.m@setty.com | 2023-12-29T19:48:11 | Approved | Component | Windows_W1-8 | n/a | n/a | Autodesk Revit 2023, Build: 23.0.1.318 | Autodesk.Revit.DB.Parameter | 47902 | n/a | n/a
Window Glazing Type | abhinandan.m@setty.com | 2023-12-29T19:48:11 | Approved | Component | Windows_W1-8 | n/a | n/a | Autodesk Revit 2023, Build: 23.0.1.318 | Autodesk.Revit.DB.Parameter | 47903 | n/a | n/a
Window Head | abhinandan.m@setty.com | 2023-12-29T19:48:11 | Approved | Component | Windows_W1-8 | n/a | n/a | Autodesk Revit 2023, Build: 23.0.1.318 | Autodesk.Revit.DB.Parameter | 47899 | n/a | n/a
Window Jamb | abhinandan.m@setty.com | 2023-12-29T19:48:11 | Approved | Component | Windows_W1-8 | n/a | n/a | Autodesk Revit 2023, Build: 23.0.1.318 | Autodesk.Revit.DB.Parameter | 47900 | n/a | n/a
Window Material | abhinandan.m@setty.com | 2023-12-29T19:48:11 | Approved | Component | Windows_W1-8 | n/a | n/a | Autodesk Revit 2023, Build: 23.0.1.318 | Autodesk.Revit.DB.Parameter | 47897 | n/a | n/a
Window Material Key | abhinandan.m@setty.com | 2023-12-29T19:48:11 | Approved | Component | Windows_W1-8 | n/a | n/a | Autodesk Revit 2023, Build: 23.0.1.318 | Autodesk.Revit.DB.Parameter | 144165 | n/a | n/a
Window Sill | abhinandan.m@setty.com | 2023-12-29T19:48:11 | Approved | Component | Windows_W1-8 | n/a | n/a | Autodesk Revit 2023, Build: 23.0.1.318 | Autodesk.Revit.DB.Parameter | 47901 | n/a | n/a
Workset | abhinandan.m@setty.com | 2023-12-29T19:48:11 | Approved | Component | Windows_W1-8 | 1188 | n/a | Autodesk Revit 2023, Build: 23.0.1.318 | Autodesk.Revit.DB.Parameter | -1002053 | n/a | n/a
Area | abhinandan.m@setty.com | 2023-12-29T19:48:11 | Approved | Component | Windows_W2-5 | 49.2153 | SqFt | Autodesk Revit 2023, Build: 23.0.1.318 | Autodesk.Revit.DB.Parameter | -1012805 | n/a | n/a
Category | abhinandan.m@setty.com | 2023-12-29T19:48:11 | Approved | Component | Windows_W2-5 | Windows | n/a | Autodesk Revit 2023, Build: 23.0.1.318 | Autodesk.Revit.DB.Parameter | -1140363 | n/a | n/a
Comments | abhinandan.m@setty.com | 2023-12-29T19:48:11 | Approved | Component | Windows_W2-5 | n/a | n/a | Autodesk Revit 2023, Build: 23.0.1.318 | Autodesk.Revit.DB.Parameter | -1010106 | n/a | n/a
Design Option | abhinandan.m@setty.com | 2023-12-29T19:48:11 | Approved | Component | Windows_W2-5 | n/a | n/a | Autodesk Revit 2023, Build: 23.0.1.318 | Autodesk.Revit.DB.Parameter | -1013201 | n/a | n/a
Edited by | abhinandan.m@setty.com | 2023-12-29T19:48:11 | Approved | Component | Windows_W2-5 | mohak.s | n/a | Autodesk Revit 2023, Build: 23.0.1.318 | Autodesk.Revit.DB.Parameter | -1002067 | n/a | n/a
Export to IFC | abhinandan.m@setty.com | 2023-12-29T19:48:11 | Approved | Component | Windows_W2-5 | n/a | n/a | Autodesk Revit 2023, Build: 23.0.1.318 | Autodesk.Revit.DB.Parameter | -1019012 | n/a | n/a
Export to IFC As | abhinandan.m@setty.com | 2023-12-29T19:48:11 | Approved | Component | Windows_W2-5 | n/a | n/a | Autodesk Revit 2023, Build: 23.0.1.318 | Autodesk.Revit.DB.Parameter | -1019014 | n/a | n/a
Family | abhinandan.m@setty.com | 2023-12-29T19:48:11 | Approved | Component | Windows_W2-5 | 88" x 60" | n/a | Autodesk Revit 2023, Build: 23.0.1.318 | Autodesk.Revit.DB.Parameter | -1002051 | n/a | n/a
Family and Type | abhinandan.m@setty.com | 2023-12-29T19:48:11 | Approved | Component | Windows_W2-5 | 88" x 60" | n/a | Autodesk Revit 2023, Build: 23.0.1.318 | Autodesk.Revit.DB.Parameter | -1002052 | n/a | n/a
Family Name | abhinandan.m@setty.com | 2023-12-29T19:48:11 | Approved | Component | Windows_W2-5 | n/a | n/a | Autodesk Revit 2023, Build: 23.0.1.318 | Autodesk.Revit.DB.Parameter | -1002002 | n/a | n/a
Finish Type | abhinandan.m@setty.com | 2023-12-29T19:48:11 | Approved | Component | Windows_W2-5 | n/a | n/a | Autodesk Revit 2023, Build: 23.0.1.318 | Autodesk.Revit.DB.Parameter | 47932 | n/a | n/a
Frame Material Code | abhinandan.m@setty.com | 2023-12-29T19:48:11 | Approved | Component | Windows_W2-5 | n/a | n/a | Autodesk Revit 2023, Build: 23.0.1.318 | Autodesk.Revit.DB.Parameter | 48124 | n/a | n/a
Glazing Material Code | abhinandan.m@setty.com | 2023-12-29T19:48:11 | Approved | Component | Windows_W2-5 | n/a | n/a | Autodesk Revit 2023, Build: 23.0.1.318 | Autodesk.Revit.DB.Parameter | 48194 | n/a | n/a
Head Height | abhinandan.m@setty.com | 2023-12-29T19:48:11 | Approved | Component | Windows_W2-5 | 146 | Inch | Autodesk Revit 2023, Build: 23.0.1.318 | Autodesk.Revit.DB.Parameter | -1001362 | n/a | n/a
Host Id | abhinandan.m@setty.com | 2023-12-29T19:48:11 | Approved | Component | Windows_W2-5 | BASIC WALL | n/a | Autodesk Revit 2023, Build: 23.0.1.318 | Autodesk.Revit.DB.Parameter | -1002108 | n/a | n/a
IFC Predefined Type | abhinandan.m@setty.com | 2023-12-29T19:48:11 | Approved | Component | Windows_W2-5 | n/a | n/a | Autodesk Revit 2023, Build: 23.0.1.318 | Autodesk.Revit.DB.Parameter | -1019016 | n/a | n/a
IfcGUID | abhinandan.m@setty.com | 2023-12-29T19:48:11 | Approved | Component | Windows_W2-5 | 3LSroXELvC$ePBiS0gd0q8 | n/a | Autodesk Revit 2023, Build: 23.0.1.318 | Autodesk.Revit.DB.Parameter | -1019000 | n/a | n/a
Image | abhinandan.m@setty.com | 2023-12-29T19:48:11 | Approved | Component | Windows_W2-5 | n/a | n/a | Autodesk Revit 2023, Build: 23.0.1.318 | Autodesk.Revit.DB.Parameter | -1152385 | n/a | n/a
Level | abhinandan.m@setty.com | 2023-12-29T19:48:11 | Approved | Component | Windows_W2-5 | CEILING | n/a | Autodesk Revit 2023, Build: 23.0.1.318 | Autodesk.Revit.DB.Parameter | -1002062 | n/a | n/a
Location | abhinandan.m@setty.com | 2023-12-29T19:48:11 | Approved | Component | Windows_W2-5 | n/a | n/a | Autodesk Revit 2023, Build: 23.0.1.318 | Autodesk.Revit.DB.Parameter | 713145 | n/a | n/a
Mark | abhinandan.m@setty.com | 2023-12-29T19:48:11 | Approved | Component | Windows_W2-5 | W2-5 | n/a | Autodesk Revit 2023, Build: 23.0.1.318 | Autodesk.Revit.DB.Parameter | -1001203 | n/a | n/a
Phase Created | abhinandan.m@setty.com | 2023-12-29T19:48:11 | Approved | Component | Windows_W2-5 | New Construction | n/a | Autodesk Revit 2023, Build: 23.0.1.318 | Autodesk.Revit.DB.Parameter | -1012100 | n/a | n/a
Phase Demolished | abhinandan.m@setty.com | 2023-12-29T19:48:11 | Approved | Component | Windows_W2-5 | n/a | n/a | Autodesk Revit 2023, Build: 23.0.1.318 | Autodesk.Revit.DB.Parameter | -1012101 | n/a | n/a
Revision | abhinandan.m@setty.com | 2023-12-29T19:48:11 | Approved | Component | Windows_W2-5 | n/a | n/a | Autodesk Revit 2023, Build: 23.0.1.318 | Autodesk.Revit.DB.Parameter | 47953 | n/a | n/a
Sill Height | abhinandan.m@setty.com | 2023-12-29T19:48:11 | Approved | Component | Windows_W2-5 | 86 | Inch | Autodesk Revit 2023, Build: 23.0.1.318 | Autodesk.Revit.DB.Parameter | -1001361 | n/a | n/a
Type | abhinandan.m@setty.com | 2023-12-29T19:48:11 | Approved | Component | Windows_W2-5 | 88" x 60" | n/a | Autodesk Revit 2023, Build: 23.0.1.318 | Autodesk.Revit.DB.Parameter | -1002050 | n/a | n/a
Type Id | abhinandan.m@setty.com | 2023-12-29T19:48:11 | Approved | Component | Windows_W2-5 | 1329372 | n/a | Autodesk Revit 2023, Build: 23.0.1.318 | Autodesk.Revit.DB.Parameter | -1002000 | n/a | n/a
Type Name | abhinandan.m@setty.com | 2023-12-29T19:48:11 | Approved | Component | Windows_W2-5 | n/a | n/a | Autodesk Revit 2023, Build: 23.0.1.318 | Autodesk.Revit.DB.Parameter | -1002001 | n/a | n/a
Volume | abhinandan.m@setty.com | 2023-12-29T19:48:11 | Approved | Component | Windows_W2-5 | 3.3194 | Cubic feet | Autodesk Revit 2023, Build: 23.0.1.318 | Autodesk.Revit.DB.Parameter | -1012806 | n/a | n/a
Window Detail Key | abhinandan.m@setty.com | 2023-12-29T19:48:11 | Approved | Component | Windows_W2-5 | n/a | n/a | Autodesk Revit 2023, Build: 23.0.1.318 | Autodesk.Revit.DB.Parameter | 144151 | n/a | n/a
Window Finish | abhinandan.m@setty.com | 2023-12-29T19:48:11 | Approved | Component | Windows_W2-5 | n/a | n/a | Autodesk Revit 2023, Build: 23.0.1.318 | Autodesk.Revit.DB.Parameter | 47898 | n/a | n/a
Window Glazing Thickness | abhinandan.m@setty.com | 2023-12-29T19:48:11 | Approved | Component | Windows_W2-5 | n/a | n/a | Autodesk Revit 2023, Build: 23.0.1.318 | Autodesk.Revit.DB.Parameter | 47902 | n/a | n/a
Window Glazing Type | abhinandan.m@setty.com | 2023-12-29T19:48:11 | Approved | Component | Windows_W2-5 | n/a | n/a | Autodesk Revit 2023, Build: 23.0.1.318 | Autodesk.Revit.DB.Parameter | 47903 | n/a | n/a
Window Head | abhinandan.m@setty.com | 2023-12-29T19:48:11 | Approved | Component | Windows_W2-5 | n/a | n/a | Autodesk Revit 2023, Build: 23.0.1.318 | Autodesk.Revit.DB.Parameter | 47899 | n/a | n/a
Window Jamb | abhinandan.m@setty.com | 2023-12-29T19:48:11 | Approved | Component | Windows_W2-5 | n/a | n/a | Autodesk Revit 2023, Build: 23.0.1.318 | Autodesk.Revit.DB.Parameter | 47900 | n/a | n/a
Window Material | abhinandan.m@setty.com | 2023-12-29T19:48:11 | Approved | Component | Windows_W2-5 | n/a | n/a | Autodesk Revit 2023, Build: 23.0.1.318 | Autodesk.Revit.DB.Parameter | 47897 | n/a | n/a
Window Material Key | abhinandan.m@setty.com | 2023-12-29T19:48:11 | Approved | Component | Windows_W2-5 | n/a | n/a | Autodesk Revit 2023, Build: 23.0.1.318 | Autodesk.Revit.DB.Parameter | 144165 | n/a | n/a
Window Sill | abhinandan.m@setty.com | 2023-12-29T19:48:11 | Approved | Component | Windows_W2-5 | n/a | n/a | Autodesk Revit 2023, Build: 23.0.1.318 | Autodesk.Revit.DB.Parameter | 47901 | n/a | n/a
Workset | abhinandan.m@setty.com | 2023-12-29T19:48:11 | Approved | Component | Windows_W2-5 | 1188 | n/a | Autodesk Revit 2023, Build: 23.0.1.318 | Autodesk.Revit.DB.Parameter | -1002053 | n/a | n/a
Area | abhinandan.m@setty.com | 2023-12-29T19:48:11 | Approved | Component | Windows_W2-4 | 49.2153 | SqFt | Autodesk Revit 2023, Build: 23.0.1.318 | Autodesk.Revit.DB.Parameter | -1012805 | n/a | n/a
Category | abhinandan.m@setty.com | 2023-12-29T19:48:11 | Approved | Component | Windows_W2-4 | Windows | n/a | Autodesk Revit 2023, Build: 23.0.1.318 | Autodesk.Revit.DB.Parameter | -1140363 | n/a | n/a
Comments | abhinandan.m@setty.com | 2023-12-29T19:48:11 | Approved | Component | Windows_W2-4 | n/a | n/a | Autodesk Revit 2023, Build: 23.0.1.318 | Autodesk.Revit.DB.Parameter | -1010106 | n/a | n/a
Design Option | abhinandan.m@setty.com | 2023-12-29T19:48:11 | Approved | Component | Windows_W2-4 | n/a | n/a | Autodesk Revit 2023, Build: 23.0.1.318 | Autodesk.Revit.DB.Parameter | -1013201 | n/a | n/a
Edited by | abhinandan.m@setty.com | 2023-12-29T19:48:11 | Approved | Component | Windows_W2-4 | mohak.s | n/a | Autodesk Revit 2023, Build: 23.0.1.318 | Autodesk.Revit.DB.Parameter | -1002067 | n/a | n/a
Export to IFC | abhinandan.m@setty.com | 2023-12-29T19:48:11 | Approved | Component | Windows_W2-4 | n/a | n/a | Autodesk Revit 2023, Build: 23.0.1.318 | Autodesk.Revit.DB.Parameter | -1019012 | n/a | n/a
Export to IFC As | abhinandan.m@setty.com | 2023-12-29T19:48:11 | Approved | Component | Windows_W2-4 | n/a | n/a | Autodesk Revit 2023, Build: 23.0.1.318 | Autodesk.Revit.DB.Parameter | -1019014 | n/a | n/a
Family | abhinandan.m@setty.com | 2023-12-29T19:48:11 | Approved | Component | Windows_W2-4 | 88" x 60" | n/a | Autodesk Revit 2023, Build: 23.0.1.318 | Autodesk.Revit.DB.Parameter | -1002051 | n/a | n/a
Family and Type | abhinandan.m@setty.com | 2023-12-29T19:48:11 | Approved | Component | Windows_W2-4 | 88" x 60" | n/a | Autodesk Revit 2023, Build: 23.0.1.318 | Autodesk.Revit.DB.Parameter | -1002052 | n/a | n/a
Family Name | abhinandan.m@setty.com | 2023-12-29T19:48:11 | Approved | Component | Windows_W2-4 | n/a | n/a | Autodesk Revit 2023, Build: 23.0.1.318 | Autodesk.Revit.DB.Parameter | -1002002 | n/a | n/a
Finish Type | abhinandan.m@setty.com | 2023-12-29T19:48:11 | Approved | Component | Windows_W2-4 | n/a | n/a | Autodesk Revit 2023, Build: 23.0.1.318 | Autodesk.Revit.DB.Parameter | 47932 | n/a | n/a
Frame Material Code | abhinandan.m@setty.com | 2023-12-29T19:48:11 | Approved | Component | Windows_W2-4 | n/a | n/a | Autodesk Revit 2023, Build: 23.0.1.318 | Autodesk.Revit.DB.Parameter | 48124 | n/a | n/a
Glazing Material Code | abhinandan.m@setty.com | 2023-12-29T19:48:11 | Approved | Component | Windows_W2-4 | n/a | n/a | Autodesk Revit 2023, Build: 23.0.1.318 | Autodesk.Revit.DB.Parameter | 48194 | n/a | n/a
Head Height | abhinandan.m@setty.com | 2023-12-29T19:48:11 | Approved | Component | Windows_W2-4 | 146 | Inch | Autodesk Revit 2023, Build: 23.0.1.318 | Autodesk.Revit.DB.Parameter | -1001362 | n/a | n/a
Host Id | abhinandan.m@setty.com | 2023-12-29T19:48:11 | Approved | Component | Windows_W2-4 | BASIC WALL | n/a | Autodesk Revit 2023, Build: 23.0.1.318 | Autodesk.Revit.DB.Parameter | -1002108 | n/a | n/a
IFC Predefined Type | abhinandan.m@setty.com | 2023-12-29T19:48:11 | Approved | Component | Windows_W2-4 | n/a | n/a | Autodesk Revit 2023, Build: 23.0.1.318 | Autodesk.Revit.DB.Parameter | -1019016 | n/a | n/a
IfcGUID | abhinandan.m@setty.com | 2023-12-29T19:48:11 | Approved | Component | Windows_W2-4 | 3LSroXELvC$ePBiS0gd0qB | n/a | Autodesk Revit 2023, Build: 23.0.1.318 | Autodesk.Revit.DB.Parameter | -1019000 | n/a | n/a
Image | abhinandan.m@setty.com | 2023-12-29T19:48:11 | Approved | Component | Windows_W2-4 | n/a | n/a | Autodesk Revit 2023, Build: 23.0.1.318 | Autodesk.Revit.DB.Parameter | -1152385 | n/a | n/a
Level | abhinandan.m@setty.com | 2023-12-29T19:48:11 | Approved | Component | Windows_W2-4 | CEILING | n/a | Autodesk Revit 2023, Build: 23.0.1.318 | Autodesk.Revit.DB.Parameter | -1002062 | n/a | n/a
Location | abhinandan.m@setty.com | 2023-12-29T19:48:11 | Approved | Component | Windows_W2-4 | n/a | n/a | Autodesk Revit 2023, Build: 23.0.1.318 | Autodesk.Revit.DB.Parameter | 713145 | n/a | n/a
Mark | abhinandan.m@setty.com | 2023-12-29T19:48:11 | Approved | Component | Windows_W2-4 | W2-4 | n/a | Autodesk Revit 2023, Build: 23.0.1.318 | Autodesk.Revit.DB.Parameter | -1001203 | n/a | n/a
Phase Created | abhinandan.m@setty.com | 2023-12-29T19:48:11 | Approved | Component | Windows_W2-4 | New Construction | n/a | Autodesk Revit 2023, Build: 23.0.1.318 | Autodesk.Revit.DB.Parameter | -1012100 | n/a | n/a
Phase Demolished | abhinandan.m@setty.com | 2023-12-29T19:48:11 | Approved | Component | Windows_W2-4 | n/a | n/a | Autodesk Revit 2023, Build: 23.0.1.318 | Autodesk.Revit.DB.Parameter | -1012101 | n/a | n/a
Revision | abhinandan.m@setty.com | 2023-12-29T19:48:11 | Approved | Component | Windows_W2-4 | n/a | n/a | Autodesk Revit 2023, Build: 23.0.1.318 | Autodesk.Revit.DB.Parameter | 47953 | n/a | n/a
Sill Height | abhinandan.m@setty.com | 2023-12-29T19:48:11 | Approved | Component | Windows_W2-4 | 86 | Inch | Autodesk Revit 2023, Build: 23.0.1.318 | Autodesk.Revit.DB.Parameter | -1001361 | n/a | n/a
Type | abhinandan.m@setty.com | 2023-12-29T19:48:11 | Approved | Component | Windows_W2-4 | 88" x 60" | n/a | Autodesk Revit 2023, Build: 23.0.1.318 | Autodesk.Revit.DB.Parameter | -1002050 | n/a | n/a
Type Id | abhinandan.m@setty.com | 2023-12-29T19:48:11 | Approved | Component | Windows_W2-4 | 1329372 | n/a | Autodesk Revit 2023, Build: 23.0.1.318 | Autodesk.Revit.DB.Parameter | -1002000 | n/a | n/a
Type Name | abhinandan.m@setty.com | 2023-12-29T19:48:11 | Approved | Component | Windows_W2-4 | n/a | n/a | Autodesk Revit 2023, Build: 23.0.1.318 | Autodesk.Revit.DB.Parameter | -1002001 | n/a | n/a
Volume | abhinandan.m@setty.com | 2023-12-29T19:48:11 | Approved | Component | Windows_W2-4 | 3.3194 | Cubic feet | Autodesk Revit 2023, Build: 23.0.1.318 | Autodesk.Revit.DB.Parameter | -1012806 | n/a | n/a
Window Detail Key | abhinandan.m@setty.com | 2023-12-29T19:48:11 | Approved | Component | Windows_W2-4 | n/a | n/a | Autodesk Revit 2023, Build: 23.0.1.318 | Autodesk.Revit.DB.Parameter | 144151 | n/a | n/a
Window Finish | abhinandan.m@setty.com | 2023-12-29T19:48:11 | Approved | Component | Windows_W2-4 | n/a | n/a | Autodesk Revit 2023, Build: 23.0.1.318 | Autodesk.Revit.DB.Parameter | 47898 | n/a | n/a
Window Glazing Thickness | abhinandan.m@setty.com | 2023-12-29T19:48:11 | Approved | Component | Windows_W2-4 | n/a | n/a | Autodesk Revit 2023, Build: 23.0.1.318 | Autodesk.Revit.DB.Parameter | 47902 | n/a | n/a
Window Glazing Type | abhinandan.m@setty.com | 2023-12-29T19:48:11 | Approved | Component | Windows_W2-4 | n/a | n/a | Autodesk Revit 2023, Build: 23.0.1.318 | Autodesk.Revit.DB.Parameter | 47903 | n/a | n/a
Window Head | abhinandan.m@setty.com | 2023-12-29T19:48:11 | Approved | Component | Windows_W2-4 | n/a | n/a | Autodesk Revit 2023, Build: 23.0.1.318 | Autodesk.Revit.DB.Parameter | 47899 | n/a | n/a
Window Jamb | abhinandan.m@setty.com | 2023-12-29T19:48:11 | Approved | Component | Windows_W2-4 | n/a | n/a | Autodesk Revit 2023, Build: 23.0.1.318 | Autodesk.Revit.DB.Parameter | 47900 | n/a | n/a
Window Material | abhinandan.m@setty.com | 2023-12-29T19:48:11 | Approved | Component | Windows_W2-4 | n/a | n/a | Autodesk Revit 2023, Build: 23.0.1.318 | Autodesk.Revit.DB.Parameter | 47897 | n/a | n/a
Window Material Key | abhinandan.m@setty.com | 2023-12-29T19:48:11 | Approved | Component | Windows_W2-4 | n/a | n/a | Autodesk Revit 2023, Build: 23.0.1.318 | Autodesk.Revit.DB.Parameter | 144165 | n/a | n/a
Window Sill | abhinandan.m@setty.com | 2023-12-29T19:48:11 | Approved | Component | Windows_W2-4 | n/a | n/a | Autodesk Revit 2023, Build: 23.0.1.318 | Autodesk.Revit.DB.Parameter | 47901 | n/a | n/a
Workset | abhinandan.m@setty.com | 2023-12-29T19:48:11 | Approved | Component | Windows_W2-4 | 1188 | n/a | Autodesk Revit 2023, Build: 23.0.1.318 | Autodesk.Revit.DB.Parameter | -1002053 | n/a | n/a
Area | abhinandan.m@setty.com | 2023-12-29T19:48:11 | Approved | Component | Windows_W2-3 | 49.2153 | SqFt | Autodesk Revit 2023, Build: 23.0.1.318 | Autodesk.Revit.DB.Parameter | -1012805 | n/a | n/a
Category | abhinandan.m@setty.com | 2023-12-29T19:48:11 | Approved | Component | Windows_W2-3 | Windows | n/a | Autodesk Revit 2023, Build: 23.0.1.318 | Autodesk.Revit.DB.Parameter | -1140363 | n/a | n/a
Comments | abhinandan.m@setty.com | 2023-12-29T19:48:11 | Approved | Component | Windows_W2-3 | n/a | n/a | Autodesk Revit 2023, Build: 23.0.1.318 | Autodesk.Revit.DB.Parameter | -1010106 | n/a | n/a
Design Option | abhinandan.m@setty.com | 2023-12-29T19:48:11 | Approved | Component | Windows_W2-3 | n/a | n/a | Autodesk Revit 2023, Build: 23.0.1.318 | Autodesk.Revit.DB.Parameter | -1013201 | n/a | n/a
Edited by | abhinandan.m@setty.com | 2023-12-29T19:48:11 | Approved | Component | Windows_W2-3 | mohak.s | n/a | Autodesk Revit 2023, Build: 23.0.1.318 | Autodesk.Revit.DB.Parameter | -1002067 | n/a | n/a
Export to IFC | abhinandan.m@setty.com | 2023-12-29T19:48:11 | Approved | Component | Windows_W2-3 | n/a | n/a | Autodesk Revit 2023, Build: 23.0.1.318 | Autodesk.Revit.DB.Parameter | -1019012 | n/a | n/a
Export to IFC As | abhinandan.m@setty.com | 2023-12-29T19:48:11 | Approved | Component | Windows_W2-3 | n/a | n/a | Autodesk Revit 2023, Build: 23.0.1.318 | Autodesk.Revit.DB.Parameter | -1019014 | n/a | n/a
Family | abhinandan.m@setty.com | 2023-12-29T19:48:11 | Approved | Component | Windows_W2-3 | 88" x 60" | n/a | Autodesk Revit 2023, Build: 23.0.1.318 | Autodesk.Revit.DB.Parameter | -1002051 | n/a | n/a
Family and Type | abhinandan.m@setty.com | 2023-12-29T19:48:11 | Approved | Component | Windows_W2-3 | 88" x 60" | n/a | Autodesk Revit 2023, Build: 23.0.1.318 | Autodesk.Revit.DB.Parameter | -1002052 | n/a | n/a
Family Name | abhinandan.m@setty.com | 2023-12-29T19:48:11 | Approved | Component | Windows_W2-3 | n/a | n/a | Autodesk Revit 2023, Build: 23.0.1.318 | Autodesk.Revit.DB.Parameter | -1002002 | n/a | n/a
Finish Type | abhinandan.m@setty.com | 2023-12-29T19:48:11 | Approved | Component | Windows_W2-3 | n/a | n/a | Autodesk Revit 2023, Build: 23.0.1.318 | Autodesk.Revit.DB.Parameter | 47932 | n/a | n/a
Frame Material Code | abhinandan.m@setty.com | 2023-12-29T19:48:11 | Approved | Component | Windows_W2-3 | n/a | n/a | Autodesk Revit 2023, Build: 23.0.1.318 | Autodesk.Revit.DB.Parameter | 48124 | n/a | n/a
Glazing Material Code | abhinandan.m@setty.com | 2023-12-29T19:48:11 | Approved | Component | Windows_W2-3 | n/a | n/a | Autodesk Revit 2023, Build: 23.0.1.318 | Autodesk.Revit.DB.Parameter | 48194 | n/a | n/a
Head Height | abhinandan.m@setty.com | 2023-12-29T19:48:11 | Approved | Component | Windows_W2-3 | 146 | Inch | Autodesk Revit 2023, Build: 23.0.1.318 | Autodesk.Revit.DB.Parameter | -1001362 | n/a | n/a
Host Id | abhinandan.m@setty.com | 2023-12-29T19:48:11 | Approved | Component | Windows_W2-3 | BASIC WALL | n/a | Autodesk Revit 2023, Build: 23.0.1.318 | Autodesk.Revit.DB.Parameter | -1002108 | n/a | n/a
IFC Predefined Type | abhinandan.m@setty.com | 2023-12-29T19:48:11 | Approved | Component | Windows_W2-3 | n/a | n/a | Autodesk Revit 2023, Build: 23.0.1.318 | Autodesk.Revit.DB.Parameter | -1019016 | n/a | n/a
IfcGUID | abhinandan.m@setty.com | 2023-12-29T19:48:11 | Approved | Component | Windows_W2-3 | 3LSroXELvC$ePBiS0gd0qA | n/a | Autodesk Revit 2023, Build: 23.0.1.318 | Autodesk.Revit.DB.Parameter | -1019000 | n/a | n/a
Image | abhinandan.m@setty.com | 2023-12-29T19:48:11 | Approved | Component | Windows_W2-3 | n/a | n/a | Autodesk Revit 2023, Build: 23.0.1.318 | Autodesk.Revit.DB.Parameter | -1152385 | n/a | n/a
Level | abhinandan.m@setty.com | 2023-12-29T19:48:11 | Approved | Component | Windows_W2-3 | CEILING | n/a | Autodesk Revit 2023, Build: 23.0.1.318 | Autodesk.Revit.DB.Parameter | -1002062 | n/a | n/a
Location | abhinandan.m@setty.com | 2023-12-29T19:48:11 | Approved | Component | Windows_W2-3 | n/a | n/a | Autodesk Revit 2023, Build: 23.0.1.318 | Autodesk.Revit.DB.Parameter | 713145 | n/a | n/a
Mark | abhinandan.m@setty.com | 2023-12-29T19:48:11 | Approved | Component | Windows_W2-3 | W2-3 | n/a | Autodesk Revit 2023, Build: 23.0.1.318 | Autodesk.Revit.DB.Parameter | -1001203 | n/a | n/a
Phase Created | abhinandan.m@setty.com | 2023-12-29T19:48:11 | Approved | Component | Windows_W2-3 | New Construction | n/a | Autodesk Revit 2023, Build: 23.0.1.318 | Autodesk.Revit.DB.Parameter | -1012100 | n/a | n/a
Phase Demolished | abhinandan.m@setty.com | 2023-12-29T19:48:11 | Approved | Component | Windows_W2-3 | n/a | n/a | Autodesk Revit 2023, Build: 23.0.1.318 | Autodesk.Revit.DB.Parameter | -1012101 | n/a | n/a
Revision | abhinandan.m@setty.com | 2023-12-29T19:48:11 | Approved | Component | Windows_W2-3 | n/a | n/a | Autodesk Revit 2023, Build: 23.0.1.318 | Autodesk.Revit.DB.Parameter | 47953 | n/a | n/a
Sill Height | abhinandan.m@setty.com | 2023-12-29T19:48:11 | Approved | Component | Windows_W2-3 | 86 | Inch | Autodesk Revit 2023, Build: 23.0.1.318 | Autodesk.Revit.DB.Parameter | -1001361 | n/a | n/a
Type | abhinandan.m@setty.com | 2023-12-29T19:48:11 | Approved | Component | Windows_W2-3 | 88" x 60" | n/a | Autodesk Revit 2023, Build: 23.0.1.318 | Autodesk.Revit.DB.Parameter | -1002050 | n/a | n/a
Type Id | abhinandan.m@setty.com | 2023-12-29T19:48:11 | Approved | Component | Windows_W2-3 | 1329372 | n/a | Autodesk Revit 2023, Build: 23.0.1.318 | Autodesk.Revit.DB.Parameter | -1002000 | n/a | n/a
Type Name | abhinandan.m@setty.com | 2023-12-29T19:48:11 | Approved | Component | Windows_W2-3 | n/a | n/a | Autodesk Revit 2023, Build: 23.0.1.318 | Autodesk.Revit.DB.Parameter | -1002001 | n/a | n/a
Volume | abhinandan.m@setty.com | 2023-12-29T19:48:11 | Approved | Component | Windows_W2-3 | 3.3194 | Cubic feet | Autodesk Revit 2023, Build: 23.0.1.318 | Autodesk.Revit.DB.Parameter | -1012806 | n/a | n/a
Window Detail Key | abhinandan.m@setty.com | 2023-12-29T19:48:11 | Approved | Component | Windows_W2-3 | n/a | n/a | Autodesk Revit 2023, Build: 23.0.1.318 | Autodesk.Revit.DB.Parameter | 144151 | n/a | n/a
Window Finish | abhinandan.m@setty.com | 2023-12-29T19:48:11 | Approved | Component | Windows_W2-3 | n/a | n/a | Autodesk Revit 2023, Build: 23.0.1.318 | Autodesk.Revit.DB.Parameter | 47898 | n/a | n/a
Window Glazing Thickness | abhinandan.m@setty.com | 2023-12-29T19:48:11 | Approved | Component | Windows_W2-3 | n/a | n/a | Autodesk Revit 2023, Build: 23.0.1.318 | Autodesk.Revit.DB.Parameter | 47902 | n/a | n/a
Window Glazing Type | abhinandan.m@setty.com | 2023-12-29T19:48:11 | Approved | Component | Windows_W2-3 | n/a | n/a | Autodesk Revit 2023, Build: 23.0.1.318 | Autodesk.Revit.DB.Parameter | 47903 | n/a | n/a
Window Head | abhinandan.m@setty.com | 2023-12-29T19:48:11 | Approved | Component | Windows_W2-3 | n/a | n/a | Autodesk Revit 2023, Build: 23.0.1.318 | Autodesk.Revit.DB.Parameter | 47899 | n/a | n/a
Window Jamb | abhinandan.m@setty.com | 2023-12-29T19:48:11 | Approved | Component | Windows_W2-3 | n/a | n/a | Autodesk Revit 2023, Build: 23.0.1.318 | Autodesk.Revit.DB.Parameter | 47900 | n/a | n/a
Window Material | abhinandan.m@setty.com | 2023-12-29T19:48:11 | Approved | Component | Windows_W2-3 | n/a | n/a | Autodesk Revit 2023, Build: 23.0.1.318 | Autodesk.Revit.DB.Parameter | 47897 | n/a | n/a
Window Material Key | abhinandan.m@setty.com | 2023-12-29T19:48:11 | Approved | Component | Windows_W2-3 | n/a | n/a | Autodesk Revit 2023, Build: 23.0.1.318 | Autodesk.Revit.DB.Parameter | 144165 | n/a | n/a
Window Sill | abhinandan.m@setty.com | 2023-12-29T19:48:11 | Approved | Component | Windows_W2-3 | n/a | n/a | Autodesk Revit 2023, Build: 23.0.1.318 | Autodesk.Revit.DB.Parameter | 47901 | n/a | n/a
Workset | abhinandan.m@setty.com | 2023-12-29T19:48:11 | Approved | Component | Windows_W2-3 | 1188 | n/a | Autodesk Revit 2023, Build: 23.0.1.318 | Autodesk.Revit.DB.Parameter | -1002053 | n/a | n/a
Area | abhinandan.m@setty.com | 2023-12-29T19:48:11 | Approved | Component | Windows_W2-2 | 49.2153 | SqFt | Autodesk Revit 2023, Build: 23.0.1.318 | Autodesk.Revit.DB.Parameter | -1012805 | n/a | n/a
Category | abhinandan.m@setty.com | 2023-12-29T19:48:11 | Approved | Component | Windows_W2-2 | Windows | n/a | Autodesk Revit 2023, Build: 23.0.1.318 | Autodesk.Revit.DB.Parameter | -1140363 | n/a | n/a
Comments | abhinandan.m@setty.com | 2023-12-29T19:48:11 | Approved | Component | Windows_W2-2 | n/a | n/a | Autodesk Revit 2023, Build: 23.0.1.318 | Autodesk.Revit.DB.Parameter | -1010106 | n/a | n/a
Design Option | abhinandan.m@setty.com | 2023-12-29T19:48:11 | Approved | Component | Windows_W2-2 | n/a | n/a | Autodesk Revit 2023, Build: 23.0.1.318 | Autodesk.Revit.DB.Parameter | -1013201 | n/a | n/a
Edited by | abhinandan.m@setty.com | 2023-12-29T19:48:11 | Approved | Component | Windows_W2-2 | mohak.s | n/a | Autodesk Revit 2023, Build: 23.0.1.318 | Autodesk.Revit.DB.Parameter | -1002067 | n/a | n/a
Export to IFC | abhinandan.m@setty.com | 2023-12-29T19:48:11 | Approved | Component | Windows_W2-2 | n/a | n/a | Autodesk Revit 2023, Build: 23.0.1.318 | Autodesk.Revit.DB.Parameter | -1019012 | n/a | n/a
Export to IFC As | abhinandan.m@setty.com | 2023-12-29T19:48:11 | Approved | Component | Windows_W2-2 | n/a | n/a | Autodesk Revit 2023, Build: 23.0.1.318 | Autodesk.Revit.DB.Parameter | -1019014 | n/a | n/a
Family | abhinandan.m@setty.com | 2023-12-29T19:48:11 | Approved | Component | Windows_W2-2 | 88" x 60" | n/a | Autodesk Revit 2023, Build: 23.0.1.318 | Autodesk.Revit.DB.Parameter | -1002051 | n/a | n/a
Family and Type | abhinandan.m@setty.com | 2023-12-29T19:48:11 | Approved | Component | Windows_W2-2 | 88" x 60" | n/a | Autodesk Revit 2023, Build: 23.0.1.318 | Autodesk.Revit.DB.Parameter | -1002052 | n/a | n/a
Family Name | abhinandan.m@setty.com | 2023-12-29T19:48:11 | Approved | Component | Windows_W2-2 | n/a | n/a | Autodesk Revit 2023, Build: 23.0.1.318 | Autodesk.Revit.DB.Parameter | -1002002 | n/a | n/a
Finish Type | abhinandan.m@setty.com | 2023-12-29T19:48:11 | Approved | Component | Windows_W2-2 | n/a | n/a | Autodesk Revit 2023, Build: 23.0.1.318 | Autodesk.Revit.DB.Parameter | 47932 | n/a | n/a
Frame Material Code | abhinandan.m@setty.com | 2023-12-29T19:48:11 | Approved | Component | Windows_W2-2 | n/a | n/a | Autodesk Revit 2023, Build: 23.0.1.318 | Autodesk.Revit.DB.Parameter | 48124 | n/a | n/a
Glazing Material Code | abhinandan.m@setty.com | 2023-12-29T19:48:11 | Approved | Component | Windows_W2-2 | n/a | n/a | Autodesk Revit 2023, Build: 23.0.1.318 | Autodesk.Revit.DB.Parameter | 48194 | n/a | n/a
Head Height | abhinandan.m@setty.com | 2023-12-29T19:48:11 | Approved | Component | Windows_W2-2 | 146 | Inch | Autodesk Revit 2023, Build: 23.0.1.318 | Autodesk.Revit.DB.Parameter | -1001362 | n/a | n/a
Host Id | abhinandan.m@setty.com | 2023-12-29T19:48:11 | Approved | Component | Windows_W2-2 | BASIC WALL | n/a | Autodesk Revit 2023, Build: 23.0.1.318 | Autodesk.Revit.DB.Parameter | -1002108 | n/a | n/a
IFC Predefined Type | abhinandan.m@setty.com | 2023-12-29T19:48:11 | Approved | Component | Windows_W2-2 | n/a | n/a | Autodesk Revit 2023, Build: 23.0.1.318 | Autodesk.Revit.DB.Parameter | -1019016 | n/a | n/a
IfcGUID | abhinandan.m@setty.com | 2023-12-29T19:48:11 | Approved | Component | Windows_W2-2 | 3LSroXELvC$ePBiS0gd0qD | n/a | Autodesk Revit 2023, Build: 23.0.1.318 | Autodesk.Revit.DB.Parameter | -1019000 | n/a | n/a
Image | abhinandan.m@setty.com | 2023-12-29T19:48:11 | Approved | Component | Windows_W2-2 | n/a | n/a | Autodesk Revit 2023, Build: 23.0.1.318 | Autodesk.Revit.DB.Parameter | -1152385 | n/a | n/a
Level | abhinandan.m@setty.com | 2023-12-29T19:48:11 | Approved | Component | Windows_W2-2 | CEILING | n/a | Autodesk Revit 2023, Build: 23.0.1.318 | Autodesk.Revit.DB.Parameter | -1002062 | n/a | n/a
Location | abhinandan.m@setty.com | 2023-12-29T19:48:11 | Approved | Component | Windows_W2-2 | n/a | n/a | Autodesk Revit 2023, Build: 23.0.1.318 | Autodesk.Revit.DB.Parameter | 713145 | n/a | n/a
Mark | abhinandan.m@setty.com | 2023-12-29T19:48:11 | Approved | Component | Windows_W2-2 | W2-2 | n/a | Autodesk Revit 2023, Build: 23.0.1.318 | Autodesk.Revit.DB.Parameter | -1001203 | n/a | n/a
Phase Created | abhinandan.m@setty.com | 2023-12-29T19:48:11 | Approved | Component | Windows_W2-2 | New Construction | n/a | Autodesk Revit 2023, Build: 23.0.1.318 | Autodesk.Revit.DB.Parameter | -1012100 | n/a | n/a
Phase Demolished | abhinandan.m@setty.com | 2023-12-29T19:48:11 | Approved | Component | Windows_W2-2 | n/a | n/a | Autodesk Revit 2023, Build: 23.0.1.318 | Autodesk.Revit.DB.Parameter | -1012101 | n/a | n/a
Revision | abhinandan.m@setty.com | 2023-12-29T19:48:11 | Approved | Component | Windows_W2-2 | n/a | n/a | Autodesk Revit 2023, Build: 23.0.1.318 | Autodesk.Revit.DB.Parameter | 47953 | n/a | n/a
Sill Height | abhinandan.m@setty.com | 2023-12-29T19:48:11 | Approved | Component | Windows_W2-2 | 86 | Inch | Autodesk Revit 2023, Build: 23.0.1.318 | Autodesk.Revit.DB.Parameter | -1001361 | n/a | n/a
Type | abhinandan.m@setty.com | 2023-12-29T19:48:11 | Approved | Component | Windows_W2-2 | 88" x 60" | n/a | Autodesk Revit 2023, Build: 23.0.1.318 | Autodesk.Revit.DB.Parameter | -1002050 | n/a | n/a
Type Id | abhinandan.m@setty.com | 2023-12-29T19:48:11 | Approved | Component | Windows_W2-2 | 1329372 | n/a | Autodesk Revit 2023, Build: 23.0.1.318 | Autodesk.Revit.DB.Parameter | -1002000 | n/a | n/a
Type Name | abhinandan.m@setty.com | 2023-12-29T19:48:11 | Approved | Component | Windows_W2-2 | n/a | n/a | Autodesk Revit 2023, Build: 23.0.1.318 | Autodesk.Revit.DB.Parameter | -1002001 | n/a | n/a
Volume | abhinandan.m@setty.com | 2023-12-29T19:48:11 | Approved | Component | Windows_W2-2 | 3.3194 | Cubic feet | Autodesk Revit 2023, Build: 23.0.1.318 | Autodesk.Revit.DB.Parameter | -1012806 | n/a | n/a
Window Detail Key | abhinandan.m@setty.com | 2023-12-29T19:48:11 | Approved | Component | Windows_W2-2 | n/a | n/a | Autodesk Revit 2023, Build: 23.0.1.318 | Autodesk.Revit.DB.Parameter | 144151 | n/a | n/a
Window Finish | abhinandan.m@setty.com | 2023-12-29T19:48:11 | Approved | Component | Windows_W2-2 | n/a | n/a | Autodesk Revit 2023, Build: 23.0.1.318 | Autodesk.Revit.DB.Parameter | 47898 | n/a | n/a
Window Glazing Thickness | abhinandan.m@setty.com | 2023-12-29T19:48:11 | Approved | Component | Windows_W2-2 | n/a | n/a | Autodesk Revit 2023, Build: 23.0.1.318 | Autodesk.Revit.DB.Parameter | 47902 | n/a | n/a
Window Glazing Type | abhinandan.m@setty.com | 2023-12-29T19:48:11 | Approved | Component | Windows_W2-2 | n/a | n/a | Autodesk Revit 2023, Build: 23.0.1.318 | Autodesk.Revit.DB.Parameter | 47903 | n/a | n/a
Window Head | abhinandan.m@setty.com | 2023-12-29T19:48:11 | Approved | Component | Windows_W2-2 | n/a | n/a | Autodesk Revit 2023, Build: 23.0.1.318 | Autodesk.Revit.DB.Parameter | 47899 | n/a | n/a
Window Jamb | abhinandan.m@setty.com | 2023-12-29T19:48:11 | Approved | Component | Windows_W2-2 | n/a | n/a | Autodesk Revit 2023, Build: 23.0.1.318 | Autodesk.Revit.DB.Parameter | 47900 | n/a | n/a
Window Material | abhinandan.m@setty.com | 2023-12-29T19:48:11 | Approved | Component | Windows_W2-2 | n/a | n/a | Autodesk Revit 2023, Build: 23.0.1.318 | Autodesk.Revit.DB.Parameter | 47897 | n/a | n/a
Window Material Key | abhinandan.m@setty.com | 2023-12-29T19:48:11 | Approved | Component | Windows_W2-2 | n/a | n/a | Autodesk Revit 2023, Build: 23.0.1.318 | Autodesk.Revit.DB.Parameter | 144165 | n/a | n/a
Window Sill | abhinandan.m@setty.com | 2023-12-29T19:48:11 | Approved | Component | Windows_W2-2 | n/a | n/a | Autodesk Revit 2023, Build: 23.0.1.318 | Autodesk.Revit.DB.Parameter | 47901 | n/a | n/a
Workset | abhinandan.m@setty.com | 2023-12-29T19:48:11 | Approved | Component | Windows_W2-2 | 1188 | n/a | Autodesk Revit 2023, Build: 23.0.1.318 | Autodesk.Revit.DB.Parameter | -1002053 | n/a | n/a
Area | abhinandan.m@setty.com | 2023-12-29T19:48:11 | Approved | Component | Windows_W2-1 | 49.2153 | SqFt | Autodesk Revit 2023, Build: 23.0.1.318 | Autodesk.Revit.DB.Parameter | -1012805 | n/a | n/a
Category | abhinandan.m@setty.com | 2023-12-29T19:48:11 | Approved | Component | Windows_W2-1 | Windows | n/a | Autodesk Revit 2023, Build: 23.0.1.318 | Autodesk.Revit.DB.Parameter | -1140363 | n/a | n/a
Comments | abhinandan.m@setty.com | 2023-12-29T19:48:11 | Approved | Component | Windows_W2-1 | n/a | n/a | Autodesk Revit 2023, Build: 23.0.1.318 | Autodesk.Revit.DB.Parameter | -1010106 | n/a | n/a
Design Option | abhinandan.m@setty.com | 2023-12-29T19:48:11 | Approved | Component | Windows_W2-1 | n/a | n/a | Autodesk Revit 2023, Build: 23.0.1.318 | Autodesk.Revit.DB.Parameter | -1013201 | n/a | n/a
Edited by | abhinandan.m@setty.com | 2023-12-29T19:48:11 | Approved | Component | Windows_W2-1 | mohak.s | n/a | Autodesk Revit 2023, Build: 23.0.1.318 | Autodesk.Revit.DB.Parameter | -1002067 | n/a | n/a
Export to IFC | abhinandan.m@setty.com | 2023-12-29T19:48:11 | Approved | Component | Windows_W2-1 | n/a | n/a | Autodesk Revit 2023, Build: 23.0.1.318 | Autodesk.Revit.DB.Parameter | -1019012 | n/a | n/a
Export to IFC As | abhinandan.m@setty.com | 2023-12-29T19:48:11 | Approved | Component | Windows_W2-1 | n/a | n/a | Autodesk Revit 2023, Build: 23.0.1.318 | Autodesk.Revit.DB.Parameter | -1019014 | n/a | n/a
Family | abhinandan.m@setty.com | 2023-12-29T19:48:11 | Approved | Component | Windows_W2-1 | 88" x 60" | n/a | Autodesk Revit 2023, Build: 23.0.1.318 | Autodesk.Revit.DB.Parameter | -1002051 | n/a | n/a
Family and Type | abhinandan.m@setty.com | 2023-12-29T19:48:11 | Approved | Component | Windows_W2-1 | 88" x 60" | n/a | Autodesk Revit 2023, Build: 23.0.1.318 | Autodesk.Revit.DB.Parameter | -1002052 | n/a | n/a
Family Name | abhinandan.m@setty.com | 2023-12-29T19:48:11 | Approved | Component | Windows_W2-1 | n/a | n/a | Autodesk Revit 2023, Build: 23.0.1.318 | Autodesk.Revit.DB.Parameter | -1002002 | n/a | n/a
Finish Type | abhinandan.m@setty.com | 2023-12-29T19:48:11 | Approved | Component | Windows_W2-1 | n/a | n/a | Autodesk Revit 2023, Build: 23.0.1.318 | Autodesk.Revit.DB.Parameter | 47932 | n/a | n/a
Frame Material Code | abhinandan.m@setty.com | 2023-12-29T19:48:11 | Approved | Component | Windows_W2-1 | n/a | n/a | Autodesk Revit 2023, Build: 23.0.1.318 | Autodesk.Revit.DB.Parameter | 48124 | n/a | n/a
Glazing Material Code | abhinandan.m@setty.com | 2023-12-29T19:48:11 | Approved | Component | Windows_W2-1 | n/a | n/a | Autodesk Revit 2023, Build: 23.0.1.318 | Autodesk.Revit.DB.Parameter | 48194 | n/a | n/a
Head Height | abhinandan.m@setty.com | 2023-12-29T19:48:11 | Approved | Component | Windows_W2-1 | 146 | Inch | Autodesk Revit 2023, Build: 23.0.1.318 | Autodesk.Revit.DB.Parameter | -1001362 | n/a | n/a
Host Id | abhinandan.m@setty.com | 2023-12-29T19:48:11 | Approved | Component | Windows_W2-1 | BASIC WALL | n/a | Autodesk Revit 2023, Build: 23.0.1.318 | Autodesk.Revit.DB.Parameter | -1002108 | n/a | n/a
IFC Predefined Type | abhinandan.m@setty.com | 2023-12-29T19:48:11 | Approved | Component | Windows_W2-1 | n/a | n/a | Autodesk Revit 2023, Build: 23.0.1.318 | Autodesk.Revit.DB.Parameter | -1019016 | n/a | n/a
IfcGUID | abhinandan.m@setty.com | 2023-12-29T19:48:11 | Approved | Component | Windows_W2-1 | 3LSroXELvC$ePBiS0gd0qC | n/a | Autodesk Revit 2023, Build: 23.0.1.318 | Autodesk.Revit.DB.Parameter | -1019000 | n/a | n/a
Image | abhinandan.m@setty.com | 2023-12-29T19:48:11 | Approved | Component | Windows_W2-1 | n/a | n/a | Autodesk Revit 2023, Build: 23.0.1.318 | Autodesk.Revit.DB.Parameter | -1152385 | n/a | n/a
Level | abhinandan.m@setty.com | 2023-12-29T19:48:11 | Approved | Component | Windows_W2-1 | CEILING | n/a | Autodesk Revit 2023, Build: 23.0.1.318 | Autodesk.Revit.DB.Parameter | -1002062 | n/a | n/a
Location | abhinandan.m@setty.com | 2023-12-29T19:48:11 | Approved | Component | Windows_W2-1 | n/a | n/a | Autodesk Revit 2023, Build: 23.0.1.318 | Autodesk.Revit.DB.Parameter | 713145 | n/a | n/a
Mark | abhinandan.m@setty.com | 2023-12-29T19:48:11 | Approved | Component | Windows_W2-1 | W2-1 | n/a | Autodesk Revit 2023, Build: 23.0.1.318 | Autodesk.Revit.DB.Parameter | -1001203 | n/a | n/a
Phase Created | abhinandan.m@setty.com | 2023-12-29T19:48:11 | Approved | Component | Windows_W2-1 | New Construction | n/a | Autodesk Revit 2023, Build: 23.0.1.318 | Autodesk.Revit.DB.Parameter | -1012100 | n/a | n/a
Phase Demolished | abhinandan.m@setty.com | 2023-12-29T19:48:11 | Approved | Component | Windows_W2-1 | n/a | n/a | Autodesk Revit 2023, Build: 23.0.1.318 | Autodesk.Revit.DB.Parameter | -1012101 | n/a | n/a
Revision | abhinandan.m@setty.com | 2023-12-29T19:48:11 | Approved | Component | Windows_W2-1 | n/a | n/a | Autodesk Revit 2023, Build: 23.0.1.318 | Autodesk.Revit.DB.Parameter | 47953 | n/a | n/a
Sill Height | abhinandan.m@setty.com | 2023-12-29T19:48:11 | Approved | Component | Windows_W2-1 | 86 | Inch | Autodesk Revit 2023, Build: 23.0.1.318 | Autodesk.Revit.DB.Parameter | -1001361 | n/a | n/a
Type | abhinandan.m@setty.com | 2023-12-29T19:48:11 | Approved | Component | Windows_W2-1 | 88" x 60" | n/a | Autodesk Revit 2023, Build: 23.0.1.318 | Autodesk.Revit.DB.Parameter | -1002050 | n/a | n/a
Type Id | abhinandan.m@setty.com | 2023-12-29T19:48:11 | Approved | Component | Windows_W2-1 | 1329372 | n/a | Autodesk Revit 2023, Build: 23.0.1.318 | Autodesk.Revit.DB.Parameter | -1002000 | n/a | n/a
Type Name | abhinandan.m@setty.com | 2023-12-29T19:48:11 | Approved | Component | Windows_W2-1 | n/a | n/a | Autodesk Revit 2023, Build: 23.0.1.318 | Autodesk.Revit.DB.Parameter | -1002001 | n/a | n/a
Volume | abhinandan.m@setty.com | 2023-12-29T19:48:11 | Approved | Component | Windows_W2-1 | 3.3194 | Cubic feet | Autodesk Revit 2023, Build: 23.0.1.318 | Autodesk.Revit.DB.Parameter | -1012806 | n/a | n/a
Window Detail Key | abhinandan.m@setty.com | 2023-12-29T19:48:11 | Approved | Component | Windows_W2-1 | n/a | n/a | Autodesk Revit 2023, Build: 23.0.1.318 | Autodesk.Revit.DB.Parameter | 144151 | n/a | n/a
Window Finish | abhinandan.m@setty.com | 2023-12-29T19:48:11 | Approved | Component | Windows_W2-1 | n/a | n/a | Autodesk Revit 2023, Build: 23.0.1.318 | Autodesk.Revit.DB.Parameter | 47898 | n/a | n/a
Window Glazing Thickness | abhinandan.m@setty.com | 2023-12-29T19:48:11 | Approved | Component | Windows_W2-1 | n/a | n/a | Autodesk Revit 2023, Build: 23.0.1.318 | Autodesk.Revit.DB.Parameter | 47902 | n/a | n/a
Window Glazing Type | abhinandan.m@setty.com | 2023-12-29T19:48:11 | Approved | Component | Windows_W2-1 | n/a | n/a | Autodesk Revit 2023, Build: 23.0.1.318 | Autodesk.Revit.DB.Parameter | 47903 | n/a | n/a
Window Head | abhinandan.m@setty.com | 2023-12-29T19:48:11 | Approved | Component | Windows_W2-1 | n/a | n/a | Autodesk Revit 2023, Build: 23.0.1.318 | Autodesk.Revit.DB.Parameter | 47899 | n/a | n/a
Window Jamb | abhinandan.m@setty.com | 2023-12-29T19:48:11 | Approved | Component | Windows_W2-1 | n/a | n/a | Autodesk Revit 2023, Build: 23.0.1.318 | Autodesk.Revit.DB.Parameter | 47900 | n/a | n/a
Window Material | abhinandan.m@setty.com | 2023-12-29T19:48:11 | Approved | Component | Windows_W2-1 | n/a | n/a | Autodesk Revit 2023, Build: 23.0.1.318 | Autodesk.Revit.DB.Parameter | 47897 | n/a | n/a
Window Material Key | abhinandan.m@setty.com | 2023-12-29T19:48:11 | Approved | Component | Windows_W2-1 | n/a | n/a | Autodesk Revit 2023, Build: 23.0.1.318 | Autodesk.Revit.DB.Parameter | 144165 | n/a | n/a
Window Sill | abhinandan.m@setty.com | 2023-12-29T19:48:11 | Approved | Component | Windows_W2-1 | n/a | n/a | Autodesk Revit 2023, Build: 23.0.1.318 | Autodesk.Revit.DB.Parameter | 47901 | n/a | n/a
Workset | abhinandan.m@setty.com | 2023-12-29T19:48:11 | Approved | Component | Windows_W2-1 | 1188 | n/a | Autodesk Revit 2023, Build: 23.0.1.318 | Autodesk.Revit.DB.Parameter | -1002053 | n/a | n/a
Area | abhinandan.m@setty.com | 2023-12-29T19:48:11 | Approved | Component | Windows_W2-19 | 49.2153 | SqFt | Autodesk Revit 2023, Build: 23.0.1.318 | Autodesk.Revit.DB.Parameter | -1012805 | n/a | n/a
Category | abhinandan.m@setty.com | 2023-12-29T19:48:11 | Approved | Component | Windows_W2-19 | Windows | n/a | Autodesk Revit 2023, Build: 23.0.1.318 | Autodesk.Revit.DB.Parameter | -1140363 | n/a | n/a
Comments | abhinandan.m@setty.com | 2023-12-29T19:48:11 | Approved | Component | Windows_W2-19 | n/a | n/a | Autodesk Revit 2023, Build: 23.0.1.318 | Autodesk.Revit.DB.Parameter | -1010106 | n/a | n/a
Design Option | abhinandan.m@setty.com | 2023-12-29T19:48:11 | Approved | Component | Windows_W2-19 | n/a | n/a | Autodesk Revit 2023, Build: 23.0.1.318 | Autodesk.Revit.DB.Parameter | -1013201 | n/a | n/a
Edited by | abhinandan.m@setty.com | 2023-12-29T19:48:11 | Approved | Component | Windows_W2-19 | mohak.s | n/a | Autodesk Revit 2023, Build: 23.0.1.318 | Autodesk.Revit.DB.Parameter | -1002067 | n/a | n/a
Export to IFC | abhinandan.m@setty.com | 2023-12-29T19:48:11 | Approved | Component | Windows_W2-19 | n/a | n/a | Autodesk Revit 2023, Build: 23.0.1.318 | Autodesk.Revit.DB.Parameter | -1019012 | n/a | n/a
Export to IFC As | abhinandan.m@setty.com | 2023-12-29T19:48:11 | Approved | Component | Windows_W2-19 | n/a | n/a | Autodesk Revit 2023, Build: 23.0.1.318 | Autodesk.Revit.DB.Parameter | -1019014 | n/a | n/a
Family | abhinandan.m@setty.com | 2023-12-29T19:48:11 | Approved | Component | Windows_W2-19 | 88" x 60" | n/a | Autodesk Revit 2023, Build: 23.0.1.318 | Autodesk.Revit.DB.Parameter | -1002051 | n/a | n/a
Family and Type | abhinandan.m@setty.com | 2023-12-29T19:48:11 | Approved | Component | Windows_W2-19 | 88" x 60" | n/a | Autodesk Revit 2023, Build: 23.0.1.318 | Autodesk.Revit.DB.Parameter | -1002052 | n/a | n/a
Family Name | abhinandan.m@setty.com | 2023-12-29T19:48:11 | Approved | Component | Windows_W2-19 | n/a | n/a | Autodesk Revit 2023, Build: 23.0.1.318 | Autodesk.Revit.DB.Parameter | -1002002 | n/a | n/a
Finish Type | abhinandan.m@setty.com | 2023-12-29T19:48:11 | Approved | Component | Windows_W2-19 | n/a | n/a | Autodesk Revit 2023, Build: 23.0.1.318 | Autodesk.Revit.DB.Parameter | 47932 | n/a | n/a
Frame Material Code | abhinandan.m@setty.com | 2023-12-29T19:48:11 | Approved | Component | Windows_W2-19 | n/a | n/a | Autodesk Revit 2023, Build: 23.0.1.318 | Autodesk.Revit.DB.Parameter | 48124 | n/a | n/a
Glazing Material Code | abhinandan.m@setty.com | 2023-12-29T19:48:11 | Approved | Component | Windows_W2-19 | n/a | n/a | Autodesk Revit 2023, Build: 23.0.1.318 | Autodesk.Revit.DB.Parameter | 48194 | n/a | n/a
Head Height | abhinandan.m@setty.com | 2023-12-29T19:48:11 | Approved | Component | Windows_W2-19 | 146 | Inch | Autodesk Revit 2023, Build: 23.0.1.318 | Autodesk.Revit.DB.Parameter | -1001362 | n/a | n/a
Host Id | abhinandan.m@setty.com | 2023-12-29T19:48:11 | Approved | Component | Windows_W2-19 | BASIC WALL | n/a | Autodesk Revit 2023, Build: 23.0.1.318 | Autodesk.Revit.DB.Parameter | -1002108 | n/a | n/a
IFC Predefined Type | abhinandan.m@setty.com | 2023-12-29T19:48:11 | Approved | Component | Windows_W2-19 | n/a | n/a | Autodesk Revit 2023, Build: 23.0.1.318 | Autodesk.Revit.DB.Parameter | -1019016 | n/a | n/a
IfcGUID | abhinandan.m@setty.com | 2023-12-29T19:48:11 | Approved | Component | Windows_W2-19 | 3LSroXELvC$ePBiS0gd0qF | n/a | Autodesk Revit 2023, Build: 23.0.1.318 | Autodesk.Revit.DB.Parameter | -1019000 | n/a | n/a
Image | abhinandan.m@setty.com | 2023-12-29T19:48:11 | Approved | Component | Windows_W2-19 | n/a | n/a | Autodesk Revit 2023, Build: 23.0.1.318 | Autodesk.Revit.DB.Parameter | -1152385 | n/a | n/a
Level | abhinandan.m@setty.com | 2023-12-29T19:48:11 | Approved | Component | Windows_W2-19 | CEILING | n/a | Autodesk Revit 2023, Build: 23.0.1.318 | Autodesk.Revit.DB.Parameter | -1002062 | n/a | n/a
Location | abhinandan.m@setty.com | 2023-12-29T19:48:11 | Approved | Component | Windows_W2-19 | n/a | n/a | Autodesk Revit 2023, Build: 23.0.1.318 | Autodesk.Revit.DB.Parameter | 713145 | n/a | n/a
Mark | abhinandan.m@setty.com | 2023-12-29T19:48:11 | Approved | Component | Windows_W2-19 | W2-19 | n/a | Autodesk Revit 2023, Build: 23.0.1.318 | Autodesk.Revit.DB.Parameter | -1001203 | n/a | n/a
Phase Created | abhinandan.m@setty.com | 2023-12-29T19:48:11 | Approved | Component | Windows_W2-19 | New Construction | n/a | Autodesk Revit 2023, Build: 23.0.1.318 | Autodesk.Revit.DB.Parameter | -1012100 | n/a | n/a
Phase Demolished | abhinandan.m@setty.com | 2023-12-29T19:48:11 | Approved | Component | Windows_W2-19 | n/a | n/a | Autodesk Revit 2023, Build: 23.0.1.318 | Autodesk.Revit.DB.Parameter | -1012101 | n/a | n/a
Revision | abhinandan.m@setty.com | 2023-12-29T19:48:11 | Approved | Component | Windows_W2-19 | n/a | n/a | Autodesk Revit 2023, Build: 23.0.1.318 | Autodesk.Revit.DB.Parameter | 47953 | n/a | n/a
Sill Height | abhinandan.m@setty.com | 2023-12-29T19:48:11 | Approved | Component | Windows_W2-19 | 86 | Inch | Autodesk Revit 2023, Build: 23.0.1.318 | Autodesk.Revit.DB.Parameter | -1001361 | n/a | n/a
Type | abhinandan.m@setty.com | 2023-12-29T19:48:11 | Approved | Component | Windows_W2-19 | 88" x 60" | n/a | Autodesk Revit 2023, Build: 23.0.1.318 | Autodesk.Revit.DB.Parameter | -1002050 | n/a | n/a
Type Id | abhinandan.m@setty.com | 2023-12-29T19:48:11 | Approved | Component | Windows_W2-19 | 1329372 | n/a | Autodesk Revit 2023, Build: 23.0.1.318 | Autodesk.Revit.DB.Parameter | -1002000 | n/a | n/a
Type Name | abhinandan.m@setty.com | 2023-12-29T19:48:11 | Approved | Component | Windows_W2-19 | n/a | n/a | Autodesk Revit 2023, Build: 23.0.1.318 | Autodesk.Revit.DB.Parameter | -1002001 | n/a | n/a
Volume | abhinandan.m@setty.com | 2023-12-29T19:48:11 | Approved | Component | Windows_W2-19 | 3.3194 | Cubic feet | Autodesk Revit 2023, Build: 23.0.1.318 | Autodesk.Revit.DB.Parameter | -1012806 | n/a | n/a
Window Detail Key | abhinandan.m@setty.com | 2023-12-29T19:48:11 | Approved | Component | Windows_W2-19 | n/a | n/a | Autodesk Revit 2023, Build: 23.0.1.318 | Autodesk.Revit.DB.Parameter | 144151 | n/a | n/a
Window Finish | abhinandan.m@setty.com | 2023-12-29T19:48:11 | Approved | Component | Windows_W2-19 | n/a | n/a | Autodesk Revit 2023, Build: 23.0.1.318 | Autodesk.Revit.DB.Parameter | 47898 | n/a | n/a
Window Glazing Thickness | abhinandan.m@setty.com | 2023-12-29T19:48:11 | Approved | Component | Windows_W2-19 | n/a | n/a | Autodesk Revit 2023, Build: 23.0.1.318 | Autodesk.Revit.DB.Parameter | 47902 | n/a | n/a
Window Glazing Type | abhinandan.m@setty.com | 2023-12-29T19:48:11 | Approved | Component | Windows_W2-19 | n/a | n/a | Autodesk Revit 2023, Build: 23.0.1.318 | Autodesk.Revit.DB.Parameter | 47903 | n/a | n/a
Window Head | abhinandan.m@setty.com | 2023-12-29T19:48:11 | Approved | Component | Windows_W2-19 | n/a | n/a | Autodesk Revit 2023, Build: 23.0.1.318 | Autodesk.Revit.DB.Parameter | 47899 | n/a | n/a
Window Jamb | abhinandan.m@setty.com | 2023-12-29T19:48:11 | Approved | Component | Windows_W2-19 | n/a | n/a | Autodesk Revit 2023, Build: 23.0.1.318 | Autodesk.Revit.DB.Parameter | 47900 | n/a | n/a
Window Material | abhinandan.m@setty.com | 2023-12-29T19:48:11 | Approved | Component | Windows_W2-19 | n/a | n/a | Autodesk Revit 2023, Build: 23.0.1.318 | Autodesk.Revit.DB.Parameter | 47897 | n/a | n/a
Window Material Key | abhinandan.m@setty.com | 2023-12-29T19:48:11 | Approved | Component | Windows_W2-19 | n/a | n/a | Autodesk Revit 2023, Build: 23.0.1.318 | Autodesk.Revit.DB.Parameter | 144165 | n/a | n/a
Window Sill | abhinandan.m@setty.com | 2023-12-29T19:48:11 | Approved | Component | Windows_W2-19 | n/a | n/a | Autodesk Revit 2023, Build: 23.0.1.318 | Autodesk.Revit.DB.Parameter | 47901 | n/a | n/a
Workset | abhinandan.m@setty.com | 2023-12-29T19:48:11 | Approved | Component | Windows_W2-19 | 1188 | n/a | Autodesk Revit 2023, Build: 23.0.1.318 | Autodesk.Revit.DB.Parameter | -1002053 | n/a | n/a
Area | abhinandan.m@setty.com | 2023-12-29T19:48:11 | Approved | Component | Windows_W-I-1 | 25.6389 | SqFt | Autodesk Revit 2023, Build: 23.0.1.318 | Autodesk.Revit.DB.Parameter | -1012805 | n/a | n/a
Category | abhinandan.m@setty.com | 2023-12-29T19:48:11 | Approved | Component | Windows_W-I-1 | Windows | n/a | Autodesk Revit 2023, Build: 23.0.1.318 | Autodesk.Revit.DB.Parameter | -1140363 | n/a | n/a
Comments | abhinandan.m@setty.com | 2023-12-29T19:48:11 | Approved | Component | Windows_W-I-1 | n/a | n/a | Autodesk Revit 2023, Build: 23.0.1.318 | Autodesk.Revit.DB.Parameter | -1010106 | n/a | n/a
Design Option | abhinandan.m@setty.com | 2023-12-29T19:48:11 | Approved | Component | Windows_W-I-1 | n/a | n/a | Autodesk Revit 2023, Build: 23.0.1.318 | Autodesk.Revit.DB.Parameter | -1013201 | n/a | n/a
Edited by | abhinandan.m@setty.com | 2023-12-29T19:48:11 | Approved | Component | Windows_W-I-1 | mohak.s | n/a | Autodesk Revit 2023, Build: 23.0.1.318 | Autodesk.Revit.DB.Parameter | -1002067 | n/a | n/a
Export to IFC | abhinandan.m@setty.com | 2023-12-29T19:48:11 | Approved | Component | Windows_W-I-1 | n/a | n/a | Autodesk Revit 2023, Build: 23.0.1.318 | Autodesk.Revit.DB.Parameter | -1019012 | n/a | n/a
Export to IFC As | abhinandan.m@setty.com | 2023-12-29T19:48:11 | Approved | Component | Windows_W-I-1 | n/a | n/a | Autodesk Revit 2023, Build: 23.0.1.318 | Autodesk.Revit.DB.Parameter | -1019014 | n/a | n/a
Family | abhinandan.m@setty.com | 2023-12-29T19:48:11 | Approved | Component | Windows_W-I-1 | 32" x 80" | n/a | Autodesk Revit 2023, Build: 23.0.1.318 | Autodesk.Revit.DB.Parameter | -1002051 | n/a | n/a
Family and Type | abhinandan.m@setty.com | 2023-12-29T19:48:11 | Approved | Component | Windows_W-I-1 | 32" x 80" | n/a | Autodesk Revit 2023, Build: 23.0.1.318 | Autodesk.Revit.DB.Parameter | -1002052 | n/a | n/a
Family Name | abhinandan.m@setty.com | 2023-12-29T19:48:11 | Approved | Component | Windows_W-I-1 | n/a | n/a | Autodesk Revit 2023, Build: 23.0.1.318 | Autodesk.Revit.DB.Parameter | -1002002 | n/a | n/a
Finish Type | abhinandan.m@setty.com | 2023-12-29T19:48:11 | Approved | Component | Windows_W-I-1 | n/a | n/a | Autodesk Revit 2023, Build: 23.0.1.318 | Autodesk.Revit.DB.Parameter | 47932 | n/a | n/a
Frame Material Code | abhinandan.m@setty.com | 2023-12-29T19:48:11 | Approved | Component | Windows_W-I-1 | n/a | n/a | Autodesk Revit 2023, Build: 23.0.1.318 | Autodesk.Revit.DB.Parameter | 48124 | n/a | n/a
Glazing Material Code | abhinandan.m@setty.com | 2023-12-29T19:48:11 | Approved | Component | Windows_W-I-1 | n/a | n/a | Autodesk Revit 2023, Build: 23.0.1.318 | Autodesk.Revit.DB.Parameter | 48194 | n/a | n/a
Head Height | abhinandan.m@setty.com | 2023-12-29T19:48:11 | Approved | Component | Windows_W-I-1 | 134 | Inch | Autodesk Revit 2023, Build: 23.0.1.318 | Autodesk.Revit.DB.Parameter | -1001362 | n/a | n/a
Host Id | abhinandan.m@setty.com | 2023-12-29T19:48:11 | Approved | Component | Windows_W-I-1 | BASIC WALL | n/a | Autodesk Revit 2023, Build: 23.0.1.318 | Autodesk.Revit.DB.Parameter | -1002108 | n/a | n/a
IFC Predefined Type | abhinandan.m@setty.com | 2023-12-29T19:48:11 | Approved | Component | Windows_W-I-1 | n/a | n/a | Autodesk Revit 2023, Build: 23.0.1.318 | Autodesk.Revit.DB.Parameter | -1019016 | n/a | n/a
IfcGUID | abhinandan.m@setty.com | 2023-12-29T19:48:11 | Approved | Component | Windows_W-I-1 | 3LSroXELvC$ePBiS0gd0qR | n/a | Autodesk Revit 2023, Build: 23.0.1.318 | Autodesk.Revit.DB.Parameter | -1019000 | n/a | n/a
Image | abhinandan.m@setty.com | 2023-12-29T19:48:11 | Approved | Component | Windows_W-I-1 | n/a | n/a | Autodesk Revit 2023, Build: 23.0.1.318 | Autodesk.Revit.DB.Parameter | -1152385 | n/a | n/a
Level | abhinandan.m@setty.com | 2023-12-29T19:48:11 | Approved | Component | Windows_W-I-1 | CEILING | n/a | Autodesk Revit 2023, Build: 23.0.1.318 | Autodesk.Revit.DB.Parameter | -1002062 | n/a | n/a
Location | abhinandan.m@setty.com | 2023-12-29T19:48:11 | Approved | Component | Windows_W-I-1 | n/a | n/a | Autodesk Revit 2023, Build: 23.0.1.318 | Autodesk.Revit.DB.Parameter | 713145 | n/a | n/a
Mark | abhinandan.m@setty.com | 2023-12-29T19:48:11 | Approved | Component | Windows_W-I-1 | W-I-1 | n/a | Autodesk Revit 2023, Build: 23.0.1.318 | Autodesk.Revit.DB.Parameter | -1001203 | n/a | n/a
Phase Created | abhinandan.m@setty.com | 2023-12-29T19:48:11 | Approved | Component | Windows_W-I-1 | New Construction | n/a | Autodesk Revit 2023, Build: 23.0.1.318 | Autodesk.Revit.DB.Parameter | -1012100 | n/a | n/a
Phase Demolished | abhinandan.m@setty.com | 2023-12-29T19:48:11 | Approved | Component | Windows_W-I-1 | n/a | n/a | Autodesk Revit 2023, Build: 23.0.1.318 | Autodesk.Revit.DB.Parameter | -1012101 | n/a | n/a
Revision | abhinandan.m@setty.com | 2023-12-29T19:48:11 | Approved | Component | Windows_W-I-1 | n/a | n/a | Autodesk Revit 2023, Build: 23.0.1.318 | Autodesk.Revit.DB.Parameter | 47953 | n/a | n/a
Sill Height | abhinandan.m@setty.com | 2023-12-29T19:48:11 | Approved | Component | Windows_W-I-1 | 54 | Inch | Autodesk Revit 2023, Build: 23.0.1.318 | Autodesk.Revit.DB.Parameter | -1001361 | n/a | n/a
Type | abhinandan.m@setty.com | 2023-12-29T19:48:11 | Approved | Component | Windows_W-I-1 | 32" x 80" | n/a | Autodesk Revit 2023, Build: 23.0.1.318 | Autodesk.Revit.DB.Parameter | -1002050 | n/a | n/a
Type Id | abhinandan.m@setty.com | 2023-12-29T19:48:11 | Approved | Component | Windows_W-I-1 | 1364061 | n/a | Autodesk Revit 2023, Build: 23.0.1.318 | Autodesk.Revit.DB.Parameter | -1002000 | n/a | n/a
Type Name | abhinandan.m@setty.com | 2023-12-29T19:48:11 | Approved | Component | Windows_W-I-1 | n/a | n/a | Autodesk Revit 2023, Build: 23.0.1.318 | Autodesk.Revit.DB.Parameter | -1002001 | n/a | n/a
Volume | abhinandan.m@setty.com | 2023-12-29T19:48:11 | Approved | Component | Windows_W-I-1 | 1.8657 | Cubic feet | Autodesk Revit 2023, Build: 23.0.1.318 | Autodesk.Revit.DB.Parameter | -1012806 | n/a | n/a
Window Detail Key | abhinandan.m@setty.com | 2023-12-29T19:48:11 | Approved | Component | Windows_W-I-1 | n/a | n/a | Autodesk Revit 2023, Build: 23.0.1.318 | Autodesk.Revit.DB.Parameter | 144151 | n/a | n/a
Window Finish | abhinandan.m@setty.com | 2023-12-29T19:48:11 | Approved | Component | Windows_W-I-1 | n/a | n/a | Autodesk Revit 2023, Build: 23.0.1.318 | Autodesk.Revit.DB.Parameter | 47898 | n/a | n/a
Window Glazing Thickness | abhinandan.m@setty.com | 2023-12-29T19:48:11 | Approved | Component | Windows_W-I-1 | n/a | n/a | Autodesk Revit 2023, Build: 23.0.1.318 | Autodesk.Revit.DB.Parameter | 47902 | n/a | n/a
Window Glazing Type | abhinandan.m@setty.com | 2023-12-29T19:48:11 | Approved | Component | Windows_W-I-1 | n/a | n/a | Autodesk Revit 2023, Build: 23.0.1.318 | Autodesk.Revit.DB.Parameter | 47903 | n/a | n/a
Window Head | abhinandan.m@setty.com | 2023-12-29T19:48:11 | Approved | Component | Windows_W-I-1 | n/a | n/a | Autodesk Revit 2023, Build: 23.0.1.318 | Autodesk.Revit.DB.Parameter | 47899 | n/a | n/a
Window Jamb | abhinandan.m@setty.com | 2023-12-29T19:48:11 | Approved | Component | Windows_W-I-1 | n/a | n/a | Autodesk Revit 2023, Build: 23.0.1.318 | Autodesk.Revit.DB.Parameter | 47900 | n/a | n/a
Window Material | abhinandan.m@setty.com | 2023-12-29T19:48:11 | Approved | Component | Windows_W-I-1 | n/a | n/a | Autodesk Revit 2023, Build: 23.0.1.318 | Autodesk.Revit.DB.Parameter | 47897 | n/a | n/a
Window Material Key | abhinandan.m@setty.com | 2023-12-29T19:48:11 | Approved | Component | Windows_W-I-1 | n/a | n/a | Autodesk Revit 2023, Build: 23.0.1.318 | Autodesk.Revit.DB.Parameter | 144165 | n/a | n/a
Window Sill | abhinandan.m@setty.com | 2023-12-29T19:48:11 | Approved | Component | Windows_W-I-1 | n/a | n/a | Autodesk Revit 2023, Build: 23.0.1.318 | Autodesk.Revit.DB.Parameter | 47901 | n/a | n/a
Workset | abhinandan.m@setty.com | 2023-12-29T19:48:11 | Approved | Component | Windows_W-I-1 | 1188 | n/a | Autodesk Revit 2023, Build: 23.0.1.318 | Autodesk.Revit.DB.Parameter | -1002053 | n/a | n/a
Area | abhinandan.m@setty.com | 2023-12-29T19:48:11 | Approved | Component | Windows_W-I-2 | 25.6389 | SqFt | Autodesk Revit 2023, Build: 23.0.1.318 | Autodesk.Revit.DB.Parameter | -1012805 | n/a | n/a
Category | abhinandan.m@setty.com | 2023-12-29T19:48:11 | Approved | Component | Windows_W-I-2 | Windows | n/a | Autodesk Revit 2023, Build: 23.0.1.318 | Autodesk.Revit.DB.Parameter | -1140363 | n/a | n/a
Comments | abhinandan.m@setty.com | 2023-12-29T19:48:11 | Approved | Component | Windows_W-I-2 | n/a | n/a | Autodesk Revit 2023, Build: 23.0.1.318 | Autodesk.Revit.DB.Parameter | -1010106 | n/a | n/a
Design Option | abhinandan.m@setty.com | 2023-12-29T19:48:11 | Approved | Component | Windows_W-I-2 | n/a | n/a | Autodesk Revit 2023, Build: 23.0.1.318 | Autodesk.Revit.DB.Parameter | -1013201 | n/a | n/a
Edited by | abhinandan.m@setty.com | 2023-12-29T19:48:11 | Approved | Component | Windows_W-I-2 | mohak.s | n/a | Autodesk Revit 2023, Build: 23.0.1.318 | Autodesk.Revit.DB.Parameter | -1002067 | n/a | n/a
Export to IFC | abhinandan.m@setty.com | 2023-12-29T19:48:11 | Approved | Component | Windows_W-I-2 | n/a | n/a | Autodesk Revit 2023, Build: 23.0.1.318 | Autodesk.Revit.DB.Parameter | -1019012 | n/a | n/a
Export to IFC As | abhinandan.m@setty.com | 2023-12-29T19:48:11 | Approved | Component | Windows_W-I-2 | n/a | n/a | Autodesk Revit 2023, Build: 23.0.1.318 | Autodesk.Revit.DB.Parameter | -1019014 | n/a | n/a
Family | abhinandan.m@setty.com | 2023-12-29T19:48:11 | Approved | Component | Windows_W-I-2 | 32" x 80" | n/a | Autodesk Revit 2023, Build: 23.0.1.318 | Autodesk.Revit.DB.Parameter | -1002051 | n/a | n/a
Family and Type | abhinandan.m@setty.com | 2023-12-29T19:48:11 | Approved | Component | Windows_W-I-2 | 32" x 80" | n/a | Autodesk Revit 2023, Build: 23.0.1.318 | Autodesk.Revit.DB.Parameter | -1002052 | n/a | n/a
Family Name | abhinandan.m@setty.com | 2023-12-29T19:48:11 | Approved | Component | Windows_W-I-2 | n/a | n/a | Autodesk Revit 2023, Build: 23.0.1.318 | Autodesk.Revit.DB.Parameter | -1002002 | n/a | n/a
Finish Type | abhinandan.m@setty.com | 2023-12-29T19:48:11 | Approved | Component | Windows_W-I-2 | n/a | n/a | Autodesk Revit 2023, Build: 23.0.1.318 | Autodesk.Revit.DB.Parameter | 47932 | n/a | n/a
Frame Material Code | abhinandan.m@setty.com | 2023-12-29T19:48:11 | Approved | Component | Windows_W-I-2 | n/a | n/a | Autodesk Revit 2023, Build: 23.0.1.318 | Autodesk.Revit.DB.Parameter | 48124 | n/a | n/a
Glazing Material Code | abhinandan.m@setty.com | 2023-12-29T19:48:11 | Approved | Component | Windows_W-I-2 | n/a | n/a | Autodesk Revit 2023, Build: 23.0.1.318 | Autodesk.Revit.DB.Parameter | 48194 | n/a | n/a
Head Height | abhinandan.m@setty.com | 2023-12-29T19:48:11 | Approved | Component | Windows_W-I-2 | 134 | Inch | Autodesk Revit 2023, Build: 23.0.1.318 | Autodesk.Revit.DB.Parameter | -1001362 | n/a | n/a
Host Id | abhinandan.m@setty.com | 2023-12-29T19:48:11 | Approved | Component | Windows_W-I-2 | BASIC WALL | n/a | Autodesk Revit 2023, Build: 23.0.1.318 | Autodesk.Revit.DB.Parameter | -1002108 | n/a | n/a
IFC Predefined Type | abhinandan.m@setty.com | 2023-12-29T19:48:11 | Approved | Component | Windows_W-I-2 | n/a | n/a | Autodesk Revit 2023, Build: 23.0.1.318 | Autodesk.Revit.DB.Parameter | -1019016 | n/a | n/a
IfcGUID | abhinandan.m@setty.com | 2023-12-29T19:48:11 | Approved | Component | Windows_W-I-2 | 3LSroXELvC$ePBiS0gd0qQ | n/a | Autodesk Revit 2023, Build: 23.0.1.318 | Autodesk.Revit.DB.Parameter | -1019000 | n/a | n/a
Image | abhinandan.m@setty.com | 2023-12-29T19:48:11 | Approved | Component | Windows_W-I-2 | n/a | n/a | Autodesk Revit 2023, Build: 23.0.1.318 | Autodesk.Revit.DB.Parameter | -1152385 | n/a | n/a
Level | abhinandan.m@setty.com | 2023-12-29T19:48:11 | Approved | Component | Windows_W-I-2 | CEILING | n/a | Autodesk Revit 2023, Build: 23.0.1.318 | Autodesk.Revit.DB.Parameter | -1002062 | n/a | n/a
Location | abhinandan.m@setty.com | 2023-12-29T19:48:11 | Approved | Component | Windows_W-I-2 | n/a | n/a | Autodesk Revit 2023, Build: 23.0.1.318 | Autodesk.Revit.DB.Parameter | 713145 | n/a | n/a
Mark | abhinandan.m@setty.com | 2023-12-29T19:48:11 | Approved | Component | Windows_W-I-2 | W-I-2 | n/a | Autodesk Revit 2023, Build: 23.0.1.318 | Autodesk.Revit.DB.Parameter | -1001203 | n/a | n/a
Phase Created | abhinandan.m@setty.com | 2023-12-29T19:48:11 | Approved | Component | Windows_W-I-2 | New Construction | n/a | Autodesk Revit 2023, Build: 23.0.1.318 | Autodesk.Revit.DB.Parameter | -1012100 | n/a | n/a
Phase Demolished | abhinandan.m@setty.com | 2023-12-29T19:48:11 | Approved | Component | Windows_W-I-2 | n/a | n/a | Autodesk Revit 2023, Build: 23.0.1.318 | Autodesk.Revit.DB.Parameter | -1012101 | n/a | n/a
Revision | abhinandan.m@setty.com | 2023-12-29T19:48:11 | Approved | Component | Windows_W-I-2 | n/a | n/a | Autodesk Revit 2023, Build: 23.0.1.318 | Autodesk.Revit.DB.Parameter | 47953 | n/a | n/a
Sill Height | abhinandan.m@setty.com | 2023-12-29T19:48:11 | Approved | Component | Windows_W-I-2 | 54 | Inch | Autodesk Revit 2023, Build: 23.0.1.318 | Autodesk.Revit.DB.Parameter | -1001361 | n/a | n/a
Type | abhinandan.m@setty.com | 2023-12-29T19:48:11 | Approved | Component | Windows_W-I-2 | 32" x 80" | n/a | Autodesk Revit 2023, Build: 23.0.1.318 | Autodesk.Revit.DB.Parameter | -1002050 | n/a | n/a
Type Id | abhinandan.m@setty.com | 2023-12-29T19:48:11 | Approved | Component | Windows_W-I-2 | 1364061 | n/a | Autodesk Revit 2023, Build: 23.0.1.318 | Autodesk.Revit.DB.Parameter | -1002000 | n/a | n/a
Type Name | abhinandan.m@setty.com | 2023-12-29T19:48:11 | Approved | Component | Windows_W-I-2 | n/a | n/a | Autodesk Revit 2023, Build: 23.0.1.318 | Autodesk.Revit.DB.Parameter | -1002001 | n/a | n/a
Volume | abhinandan.m@setty.com | 2023-12-29T19:48:11 | Approved | Component | Windows_W-I-2 | 1.8657 | Cubic feet | Autodesk Revit 2023, Build: 23.0.1.318 | Autodesk.Revit.DB.Parameter | -1012806 | n/a | n/a
Window Detail Key | abhinandan.m@setty.com | 2023-12-29T19:48:11 | Approved | Component | Windows_W-I-2 | n/a | n/a | Autodesk Revit 2023, Build: 23.0.1.318 | Autodesk.Revit.DB.Parameter | 144151 | n/a | n/a
Window Finish | abhinandan.m@setty.com | 2023-12-29T19:48:11 | Approved | Component | Windows_W-I-2 | n/a | n/a | Autodesk Revit 2023, Build: 23.0.1.318 | Autodesk.Revit.DB.Parameter | 47898 | n/a | n/a
Window Glazing Thickness | abhinandan.m@setty.com | 2023-12-29T19:48:11 | Approved | Component | Windows_W-I-2 | n/a | n/a | Autodesk Revit 2023, Build: 23.0.1.318 | Autodesk.Revit.DB.Parameter | 47902 | n/a | n/a
Window Glazing Type | abhinandan.m@setty.com | 2023-12-29T19:48:11 | Approved | Component | Windows_W-I-2 | n/a | n/a | Autodesk Revit 2023, Build: 23.0.1.318 | Autodesk.Revit.DB.Parameter | 47903 | n/a | n/a
Window Head | abhinandan.m@setty.com | 2023-12-29T19:48:11 | Approved | Component | Windows_W-I-2 | n/a | n/a | Autodesk Revit 2023, Build: 23.0.1.318 | Autodesk.Revit.DB.Parameter | 47899 | n/a | n/a
Window Jamb | abhinandan.m@setty.com | 2023-12-29T19:48:11 | Approved | Component | Windows_W-I-2 | n/a | n/a | Autodesk Revit 2023, Build: 23.0.1.318 | Autodesk.Revit.DB.Parameter | 47900 | n/a | n/a
Window Material | abhinandan.m@setty.com | 2023-12-29T19:48:11 | Approved | Component | Windows_W-I-2 | n/a | n/a | Autodesk Revit 2023, Build: 23.0.1.318 | Autodesk.Revit.DB.Parameter | 47897 | n/a | n/a
Window Material Key | abhinandan.m@setty.com | 2023-12-29T19:48:11 | Approved | Component | Windows_W-I-2 | n/a | n/a | Autodesk Revit 2023, Build: 23.0.1.318 | Autodesk.Revit.DB.Parameter | 144165 | n/a | n/a
Window Sill | abhinandan.m@setty.com | 2023-12-29T19:48:11 | Approved | Component | Windows_W-I-2 | n/a | n/a | Autodesk Revit 2023, Build: 23.0.1.318 | Autodesk.Revit.DB.Parameter | 47901 | n/a | n/a
Workset | abhinandan.m@setty.com | 2023-12-29T19:48:11 | Approved | Component | Windows_W-I-2 | 1188 | n/a | Autodesk Revit 2023, Build: 23.0.1.318 | Autodesk.Revit.DB.Parameter | -1002053 | n/a | n/a
Area | abhinandan.m@setty.com | 2023-12-29T19:48:11 | Approved | Component | Windows_W-I-3 | 25.6389 | SqFt | Autodesk Revit 2023, Build: 23.0.1.318 | Autodesk.Revit.DB.Parameter | -1012805 | n/a | n/a
Category | abhinandan.m@setty.com | 2023-12-29T19:48:11 | Approved | Component | Windows_W-I-3 | Windows | n/a | Autodesk Revit 2023, Build: 23.0.1.318 | Autodesk.Revit.DB.Parameter | -1140363 | n/a | n/a
Comments | abhinandan.m@setty.com | 2023-12-29T19:48:11 | Approved | Component | Windows_W-I-3 | n/a | n/a | Autodesk Revit 2023, Build: 23.0.1.318 | Autodesk.Revit.DB.Parameter | -1010106 | n/a | n/a
Design Option | abhinandan.m@setty.com | 2023-12-29T19:48:11 | Approved | Component | Windows_W-I-3 | n/a | n/a | Autodesk Revit 2023, Build: 23.0.1.318 | Autodesk.Revit.DB.Parameter | -1013201 | n/a | n/a
Edited by | abhinandan.m@setty.com | 2023-12-29T19:48:11 | Approved | Component | Windows_W-I-3 | mohak.s | n/a | Autodesk Revit 2023, Build: 23.0.1.318 | Autodesk.Revit.DB.Parameter | -1002067 | n/a | n/a
Export to IFC | abhinandan.m@setty.com | 2023-12-29T19:48:11 | Approved | Component | Windows_W-I-3 | n/a | n/a | Autodesk Revit 2023, Build: 23.0.1.318 | Autodesk.Revit.DB.Parameter | -1019012 | n/a | n/a
Export to IFC As | abhinandan.m@setty.com | 2023-12-29T19:48:11 | Approved | Component | Windows_W-I-3 | n/a | n/a | Autodesk Revit 2023, Build: 23.0.1.318 | Autodesk.Revit.DB.Parameter | -1019014 | n/a | n/a
Family | abhinandan.m@setty.com | 2023-12-29T19:48:11 | Approved | Component | Windows_W-I-3 | 32" x 80" | n/a | Autodesk Revit 2023, Build: 23.0.1.318 | Autodesk.Revit.DB.Parameter | -1002051 | n/a | n/a
Family and Type | abhinandan.m@setty.com | 2023-12-29T19:48:11 | Approved | Component | Windows_W-I-3 | 32" x 80" | n/a | Autodesk Revit 2023, Build: 23.0.1.318 | Autodesk.Revit.DB.Parameter | -1002052 | n/a | n/a
Family Name | abhinandan.m@setty.com | 2023-12-29T19:48:11 | Approved | Component | Windows_W-I-3 | n/a | n/a | Autodesk Revit 2023, Build: 23.0.1.318 | Autodesk.Revit.DB.Parameter | -1002002 | n/a | n/a
Finish Type | abhinandan.m@setty.com | 2023-12-29T19:48:11 | Approved | Component | Windows_W-I-3 | n/a | n/a | Autodesk Revit 2023, Build: 23.0.1.318 | Autodesk.Revit.DB.Parameter | 47932 | n/a | n/a
Frame Material Code | abhinandan.m@setty.com | 2023-12-29T19:48:11 | Approved | Component | Windows_W-I-3 | n/a | n/a | Autodesk Revit 2023, Build: 23.0.1.318 | Autodesk.Revit.DB.Parameter | 48124 | n/a | n/a
Glazing Material Code | abhinandan.m@setty.com | 2023-12-29T19:48:11 | Approved | Component | Windows_W-I-3 | n/a | n/a | Autodesk Revit 2023, Build: 23.0.1.318 | Autodesk.Revit.DB.Parameter | 48194 | n/a | n/a
Head Height | abhinandan.m@setty.com | 2023-12-29T19:48:11 | Approved | Component | Windows_W-I-3 | 134 | Inch | Autodesk Revit 2023, Build: 23.0.1.318 | Autodesk.Revit.DB.Parameter | -1001362 | n/a | n/a
Host Id | abhinandan.m@setty.com | 2023-12-29T19:48:11 | Approved | Component | Windows_W-I-3 | BASIC WALL | n/a | Autodesk Revit 2023, Build: 23.0.1.318 | Autodesk.Revit.DB.Parameter | -1002108 | n/a | n/a
IFC Predefined Type | abhinandan.m@setty.com | 2023-12-29T19:48:11 | Approved | Component | Windows_W-I-3 | n/a | n/a | Autodesk Revit 2023, Build: 23.0.1.318 | Autodesk.Revit.DB.Parameter | -1019016 | n/a | n/a
IfcGUID | abhinandan.m@setty.com | 2023-12-29T19:48:11 | Approved | Component | Windows_W-I-3 | 3LSroXELvC$ePBiS0gd0qT | n/a | Autodesk Revit 2023, Build: 23.0.1.318 | Autodesk.Revit.DB.Parameter | -1019000 | n/a | n/a
Image | abhinandan.m@setty.com | 2023-12-29T19:48:11 | Approved | Component | Windows_W-I-3 | n/a | n/a | Autodesk Revit 2023, Build: 23.0.1.318 | Autodesk.Revit.DB.Parameter | -1152385 | n/a | n/a
Level | abhinandan.m@setty.com | 2023-12-29T19:48:11 | Approved | Component | Windows_W-I-3 | CEILING | n/a | Autodesk Revit 2023, Build: 23.0.1.318 | Autodesk.Revit.DB.Parameter | -1002062 | n/a | n/a
Location | abhinandan.m@setty.com | 2023-12-29T19:48:11 | Approved | Component | Windows_W-I-3 | n/a | n/a | Autodesk Revit 2023, Build: 23.0.1.318 | Autodesk.Revit.DB.Parameter | 713145 | n/a | n/a
Mark | abhinandan.m@setty.com | 2023-12-29T19:48:11 | Approved | Component | Windows_W-I-3 | W-I-3 | n/a | Autodesk Revit 2023, Build: 23.0.1.318 | Autodesk.Revit.DB.Parameter | -1001203 | n/a | n/a
Phase Created | abhinandan.m@setty.com | 2023-12-29T19:48:11 | Approved | Component | Windows_W-I-3 | New Construction | n/a | Autodesk Revit 2023, Build: 23.0.1.318 | Autodesk.Revit.DB.Parameter | -1012100 | n/a | n/a
Phase Demolished | abhinandan.m@setty.com | 2023-12-29T19:48:11 | Approved | Component | Windows_W-I-3 | n/a | n/a | Autodesk Revit 2023, Build: 23.0.1.318 | Autodesk.Revit.DB.Parameter | -1012101 | n/a | n/a
Revision | abhinandan.m@setty.com | 2023-12-29T19:48:11 | Approved | Component | Windows_W-I-3 | n/a | n/a | Autodesk Revit 2023, Build: 23.0.1.318 | Autodesk.Revit.DB.Parameter | 47953 | n/a | n/a
Sill Height | abhinandan.m@setty.com | 2023-12-29T19:48:11 | Approved | Component | Windows_W-I-3 | 54 | Inch | Autodesk Revit 2023, Build: 23.0.1.318 | Autodesk.Revit.DB.Parameter | -1001361 | n/a | n/a
Type | abhinandan.m@setty.com | 2023-12-29T19:48:11 | Approved | Component | Windows_W-I-3 | 32" x 80" | n/a | Autodesk Revit 2023, Build: 23.0.1.318 | Autodesk.Revit.DB.Parameter | -1002050 | n/a | n/a
Type Id | abhinandan.m@setty.com | 2023-12-29T19:48:11 | Approved | Component | Windows_W-I-3 | 1364061 | n/a | Autodesk Revit 2023, Build: 23.0.1.318 | Autodesk.Revit.DB.Parameter | -1002000 | n/a | n/a
Type Name | abhinandan.m@setty.com | 2023-12-29T19:48:11 | Approved | Component | Windows_W-I-3 | n/a | n/a | Autodesk Revit 2023, Build: 23.0.1.318 | Autodesk.Revit.DB.Parameter | -1002001 | n/a | n/a
Volume | abhinandan.m@setty.com | 2023-12-29T19:48:11 | Approved | Component | Windows_W-I-3 | 1.8657 | Cubic feet | Autodesk Revit 2023, Build: 23.0.1.318 | Autodesk.Revit.DB.Parameter | -1012806 | n/a | n/a
Window Detail Key | abhinandan.m@setty.com | 2023-12-29T19:48:11 | Approved | Component | Windows_W-I-3 | n/a | n/a | Autodesk Revit 2023, Build: 23.0.1.318 | Autodesk.Revit.DB.Parameter | 144151 | n/a | n/a
Window Finish | abhinandan.m@setty.com | 2023-12-29T19:48:11 | Approved | Component | Windows_W-I-3 | n/a | n/a | Autodesk Revit 2023, Build: 23.0.1.318 | Autodesk.Revit.DB.Parameter | 47898 | n/a | n/a
Window Glazing Thickness | abhinandan.m@setty.com | 2023-12-29T19:48:11 | Approved | Component | Windows_W-I-3 | n/a | n/a | Autodesk Revit 2023, Build: 23.0.1.318 | Autodesk.Revit.DB.Parameter | 47902 | n/a | n/a
Window Glazing Type | abhinandan.m@setty.com | 2023-12-29T19:48:11 | Approved | Component | Windows_W-I-3 | n/a | n/a | Autodesk Revit 2023, Build: 23.0.1.318 | Autodesk.Revit.DB.Parameter | 47903 | n/a | n/a
Window Head | abhinandan.m@setty.com | 2023-12-29T19:48:11 | Approved | Component | Windows_W-I-3 | n/a | n/a | Autodesk Revit 2023, Build: 23.0.1.318 | Autodesk.Revit.DB.Parameter | 47899 | n/a | n/a
Window Jamb | abhinandan.m@setty.com | 2023-12-29T19:48:11 | Approved | Component | Windows_W-I-3 | n/a | n/a | Autodesk Revit 2023, Build: 23.0.1.318 | Autodesk.Revit.DB.Parameter | 47900 | n/a | n/a
Window Material | abhinandan.m@setty.com | 2023-12-29T19:48:11 | Approved | Component | Windows_W-I-3 | n/a | n/a | Autodesk Revit 2023, Build: 23.0.1.318 | Autodesk.Revit.DB.Parameter | 47897 | n/a | n/a
Window Material Key | abhinandan.m@setty.com | 2023-12-29T19:48:11 | Approved | Component | Windows_W-I-3 | n/a | n/a | Autodesk Revit 2023, Build: 23.0.1.318 | Autodesk.Revit.DB.Parameter | 144165 | n/a | n/a
Window Sill | abhinandan.m@setty.com | 2023-12-29T19:48:11 | Approved | Component | Windows_W-I-3 | n/a | n/a | Autodesk Revit 2023, Build: 23.0.1.318 | Autodesk.Revit.DB.Parameter | 47901 | n/a | n/a
Workset | abhinandan.m@setty.com | 2023-12-29T19:48:11 | Approved | Component | Windows_W-I-3 | 1188 | n/a | Autodesk Revit 2023, Build: 23.0.1.318 | Autodesk.Revit.DB.Parameter | -1002053 | n/a | n/a
Area | abhinandan.m@setty.com | 2023-12-29T19:48:11 | Approved | Component | Windows_W-I-4 | 25.6389 | SqFt | Autodesk Revit 2023, Build: 23.0.1.318 | Autodesk.Revit.DB.Parameter | -1012805 | n/a | n/a
Category | abhinandan.m@setty.com | 2023-12-29T19:48:11 | Approved | Component | Windows_W-I-4 | Windows | n/a | Autodesk Revit 2023, Build: 23.0.1.318 | Autodesk.Revit.DB.Parameter | -1140363 | n/a | n/a
Comments | abhinandan.m@setty.com | 2023-12-29T19:48:11 | Approved | Component | Windows_W-I-4 | n/a | n/a | Autodesk Revit 2023, Build: 23.0.1.318 | Autodesk.Revit.DB.Parameter | -1010106 | n/a | n/a
Design Option | abhinandan.m@setty.com | 2023-12-29T19:48:11 | Approved | Component | Windows_W-I-4 | n/a | n/a | Autodesk Revit 2023, Build: 23.0.1.318 | Autodesk.Revit.DB.Parameter | -1013201 | n/a | n/a
Edited by | abhinandan.m@setty.com | 2023-12-29T19:48:11 | Approved | Component | Windows_W-I-4 | mohak.s | n/a | Autodesk Revit 2023, Build: 23.0.1.318 | Autodesk.Revit.DB.Parameter | -1002067 | n/a | n/a
Export to IFC | abhinandan.m@setty.com | 2023-12-29T19:48:11 | Approved | Component | Windows_W-I-4 | n/a | n/a | Autodesk Revit 2023, Build: 23.0.1.318 | Autodesk.Revit.DB.Parameter | -1019012 | n/a | n/a
Export to IFC As | abhinandan.m@setty.com | 2023-12-29T19:48:11 | Approved | Component | Windows_W-I-4 | n/a | n/a | Autodesk Revit 2023, Build: 23.0.1.318 | Autodesk.Revit.DB.Parameter | -1019014 | n/a | n/a
Family | abhinandan.m@setty.com | 2023-12-29T19:48:11 | Approved | Component | Windows_W-I-4 | 32" x 80" | n/a | Autodesk Revit 2023, Build: 23.0.1.318 | Autodesk.Revit.DB.Parameter | -1002051 | n/a | n/a
Family and Type | abhinandan.m@setty.com | 2023-12-29T19:48:11 | Approved | Component | Windows_W-I-4 | 32" x 80" | n/a | Autodesk Revit 2023, Build: 23.0.1.318 | Autodesk.Revit.DB.Parameter | -1002052 | n/a | n/a
Family Name | abhinandan.m@setty.com | 2023-12-29T19:48:11 | Approved | Component | Windows_W-I-4 | n/a | n/a | Autodesk Revit 2023, Build: 23.0.1.318 | Autodesk.Revit.DB.Parameter | -1002002 | n/a | n/a
Finish Type | abhinandan.m@setty.com | 2023-12-29T19:48:11 | Approved | Component | Windows_W-I-4 | n/a | n/a | Autodesk Revit 2023, Build: 23.0.1.318 | Autodesk.Revit.DB.Parameter | 47932 | n/a | n/a
Frame Material Code | abhinandan.m@setty.com | 2023-12-29T19:48:11 | Approved | Component | Windows_W-I-4 | n/a | n/a | Autodesk Revit 2023, Build: 23.0.1.318 | Autodesk.Revit.DB.Parameter | 48124 | n/a | n/a
Glazing Material Code | abhinandan.m@setty.com | 2023-12-29T19:48:11 | Approved | Component | Windows_W-I-4 | n/a | n/a | Autodesk Revit 2023, Build: 23.0.1.318 | Autodesk.Revit.DB.Parameter | 48194 | n/a | n/a
Head Height | abhinandan.m@setty.com | 2023-12-29T19:48:11 | Approved | Component | Windows_W-I-4 | 134 | Inch | Autodesk Revit 2023, Build: 23.0.1.318 | Autodesk.Revit.DB.Parameter | -1001362 | n/a | n/a
Host Id | abhinandan.m@setty.com | 2023-12-29T19:48:11 | Approved | Component | Windows_W-I-4 | BASIC WALL | n/a | Autodesk Revit 2023, Build: 23.0.1.318 | Autodesk.Revit.DB.Parameter | -1002108 | n/a | n/a
IFC Predefined Type | abhinandan.m@setty.com | 2023-12-29T19:48:11 | Approved | Component | Windows_W-I-4 | n/a | n/a | Autodesk Revit 2023, Build: 23.0.1.318 | Autodesk.Revit.DB.Parameter | -1019016 | n/a | n/a
IfcGUID | abhinandan.m@setty.com | 2023-12-29T19:48:11 | Approved | Component | Windows_W-I-4 | 3LSroXELvC$ePBiS0gd0qS | n/a | Autodesk Revit 2023, Build: 23.0.1.318 | Autodesk.Revit.DB.Parameter | -1019000 | n/a | n/a
Image | abhinandan.m@setty.com | 2023-12-29T19:48:11 | Approved | Component | Windows_W-I-4 | n/a | n/a | Autodesk Revit 2023, Build: 23.0.1.318 | Autodesk.Revit.DB.Parameter | -1152385 | n/a | n/a
Level | abhinandan.m@setty.com | 2023-12-29T19:48:11 | Approved | Component | Windows_W-I-4 | CEILING | n/a | Autodesk Revit 2023, Build: 23.0.1.318 | Autodesk.Revit.DB.Parameter | -1002062 | n/a | n/a
Location | abhinandan.m@setty.com | 2023-12-29T19:48:11 | Approved | Component | Windows_W-I-4 | n/a | n/a | Autodesk Revit 2023, Build: 23.0.1.318 | Autodesk.Revit.DB.Parameter | 713145 | n/a | n/a
Mark | abhinandan.m@setty.com | 2023-12-29T19:48:11 | Approved | Component | Windows_W-I-4 | W-I-4 | n/a | Autodesk Revit 2023, Build: 23.0.1.318 | Autodesk.Revit.DB.Parameter | -1001203 | n/a | n/a
Phase Created | abhinandan.m@setty.com | 2023-12-29T19:48:11 | Approved | Component | Windows_W-I-4 | New Construction | n/a | Autodesk Revit 2023, Build: 23.0.1.318 | Autodesk.Revit.DB.Parameter | -1012100 | n/a | n/a
Phase Demolished | abhinandan.m@setty.com | 2023-12-29T19:48:11 | Approved | Component | Windows_W-I-4 | n/a | n/a | Autodesk Revit 2023, Build: 23.0.1.318 | Autodesk.Revit.DB.Parameter | -1012101 | n/a | n/a
Revision | abhinandan.m@setty.com | 2023-12-29T19:48:11 | Approved | Component | Windows_W-I-4 | n/a | n/a | Autodesk Revit 2023, Build: 23.0.1.318 | Autodesk.Revit.DB.Parameter | 47953 | n/a | n/a
Sill Height | abhinandan.m@setty.com | 2023-12-29T19:48:11 | Approved | Component | Windows_W-I-4 | 54 | Inch | Autodesk Revit 2023, Build: 23.0.1.318 | Autodesk.Revit.DB.Parameter | -1001361 | n/a | n/a
Type | abhinandan.m@setty.com | 2023-12-29T19:48:11 | Approved | Component | Windows_W-I-4 | 32" x 80" | n/a | Autodesk Revit 2023, Build: 23.0.1.318 | Autodesk.Revit.DB.Parameter | -1002050 | n/a | n/a
Type Id | abhinandan.m@setty.com | 2023-12-29T19:48:11 | Approved | Component | Windows_W-I-4 | 1364061 | n/a | Autodesk Revit 2023, Build: 23.0.1.318 | Autodesk.Revit.DB.Parameter | -1002000 | n/a | n/a
Type Name | abhinandan.m@setty.com | 2023-12-29T19:48:11 | Approved | Component | Windows_W-I-4 | n/a | n/a | Autodesk Revit 2023, Build: 23.0.1.318 | Autodesk.Revit.DB.Parameter | -1002001 | n/a | n/a
Volume | abhinandan.m@setty.com | 2023-12-29T19:48:11 | Approved | Component | Windows_W-I-4 | 1.8657 | Cubic feet | Autodesk Revit 2023, Build: 23.0.1.318 | Autodesk.Revit.DB.Parameter | -1012806 | n/a | n/a
Window Detail Key | abhinandan.m@setty.com | 2023-12-29T19:48:11 | Approved | Component | Windows_W-I-4 | n/a | n/a | Autodesk Revit 2023, Build: 23.0.1.318 | Autodesk.Revit.DB.Parameter | 144151 | n/a | n/a
Window Finish | abhinandan.m@setty.com | 2023-12-29T19:48:11 | Approved | Component | Windows_W-I-4 | n/a | n/a | Autodesk Revit 2023, Build: 23.0.1.318 | Autodesk.Revit.DB.Parameter | 47898 | n/a | n/a
Window Glazing Thickness | abhinandan.m@setty.com | 2023-12-29T19:48:11 | Approved | Component | Windows_W-I-4 | n/a | n/a | Autodesk Revit 2023, Build: 23.0.1.318 | Autodesk.Revit.DB.Parameter | 47902 | n/a | n/a
Window Glazing Type | abhinandan.m@setty.com | 2023-12-29T19:48:11 | Approved | Component | Windows_W-I-4 | n/a | n/a | Autodesk Revit 2023, Build: 23.0.1.318 | Autodesk.Revit.DB.Parameter | 47903 | n/a | n/a
Window Head | abhinandan.m@setty.com | 2023-12-29T19:48:11 | Approved | Component | Windows_W-I-4 | n/a | n/a | Autodesk Revit 2023, Build: 23.0.1.318 | Autodesk.Revit.DB.Parameter | 47899 | n/a | n/a
Window Jamb | abhinandan.m@setty.com | 2023-12-29T19:48:11 | Approved | Component | Windows_W-I-4 | n/a | n/a | Autodesk Revit 2023, Build: 23.0.1.318 | Autodesk.Revit.DB.Parameter | 47900 | n/a | n/a
Window Material | abhinandan.m@setty.com | 2023-12-29T19:48:11 | Approved | Component | Windows_W-I-4 | n/a | n/a | Autodesk Revit 2023, Build: 23.0.1.318 | Autodesk.Revit.DB.Parameter | 47897 | n/a | n/a
Window Material Key | abhinandan.m@setty.com | 2023-12-29T19:48:11 | Approved | Component | Windows_W-I-4 | n/a | n/a | Autodesk Revit 2023, Build: 23.0.1.318 | Autodesk.Revit.DB.Parameter | 144165 | n/a | n/a
Window Sill | abhinandan.m@setty.com | 2023-12-29T19:48:11 | Approved | Component | Windows_W-I-4 | n/a | n/a | Autodesk Revit 2023, Build: 23.0.1.318 | Autodesk.Revit.DB.Parameter | 47901 | n/a | n/a
Workset | abhinandan.m@setty.com | 2023-12-29T19:48:11 | Approved | Component | Windows_W-I-4 | 1188 | n/a | Autodesk Revit 2023, Build: 23.0.1.318 | Autodesk.Revit.DB.Parameter | -1002053 | n/a | n/a
Area | abhinandan.m@setty.com | 2023-12-29T19:48:11 | Approved | Component | Windows_W2-13 | 49.2153 | SqFt | Autodesk Revit 2023, Build: 23.0.1.318 | Autodesk.Revit.DB.Parameter | -1012805 | n/a | n/a
Category | abhinandan.m@setty.com | 2023-12-29T19:48:11 | Approved | Component | Windows_W2-13 | Windows | n/a | Autodesk Revit 2023, Build: 23.0.1.318 | Autodesk.Revit.DB.Parameter | -1140363 | n/a | n/a
Comments | abhinandan.m@setty.com | 2023-12-29T19:48:11 | Approved | Component | Windows_W2-13 | n/a | n/a | Autodesk Revit 2023, Build: 23.0.1.318 | Autodesk.Revit.DB.Parameter | -1010106 | n/a | n/a
Design Option | abhinandan.m@setty.com | 2023-12-29T19:48:11 | Approved | Component | Windows_W2-13 | n/a | n/a | Autodesk Revit 2023, Build: 23.0.1.318 | Autodesk.Revit.DB.Parameter | -1013201 | n/a | n/a
Edited by | abhinandan.m@setty.com | 2023-12-29T19:48:11 | Approved | Component | Windows_W2-13 | mohak.s | n/a | Autodesk Revit 2023, Build: 23.0.1.318 | Autodesk.Revit.DB.Parameter | -1002067 | n/a | n/a
Export to IFC | abhinandan.m@setty.com | 2023-12-29T19:48:11 | Approved | Component | Windows_W2-13 | n/a | n/a | Autodesk Revit 2023, Build: 23.0.1.318 | Autodesk.Revit.DB.Parameter | -1019012 | n/a | n/a
Export to IFC As | abhinandan.m@setty.com | 2023-12-29T19:48:11 | Approved | Component | Windows_W2-13 | n/a | n/a | Autodesk Revit 2023, Build: 23.0.1.318 | Autodesk.Revit.DB.Parameter | -1019014 | n/a | n/a
Family | abhinandan.m@setty.com | 2023-12-29T19:48:11 | Approved | Component | Windows_W2-13 | 88" x 60" | n/a | Autodesk Revit 2023, Build: 23.0.1.318 | Autodesk.Revit.DB.Parameter | -1002051 | n/a | n/a
Family and Type | abhinandan.m@setty.com | 2023-12-29T19:48:11 | Approved | Component | Windows_W2-13 | 88" x 60" | n/a | Autodesk Revit 2023, Build: 23.0.1.318 | Autodesk.Revit.DB.Parameter | -1002052 | n/a | n/a
Family Name | abhinandan.m@setty.com | 2023-12-29T19:48:11 | Approved | Component | Windows_W2-13 | n/a | n/a | Autodesk Revit 2023, Build: 23.0.1.318 | Autodesk.Revit.DB.Parameter | -1002002 | n/a | n/a
Finish Type | abhinandan.m@setty.com | 2023-12-29T19:48:11 | Approved | Component | Windows_W2-13 | n/a | n/a | Autodesk Revit 2023, Build: 23.0.1.318 | Autodesk.Revit.DB.Parameter | 47932 | n/a | n/a
Frame Material Code | abhinandan.m@setty.com | 2023-12-29T19:48:11 | Approved | Component | Windows_W2-13 | n/a | n/a | Autodesk Revit 2023, Build: 23.0.1.318 | Autodesk.Revit.DB.Parameter | 48124 | n/a | n/a
Glazing Material Code | abhinandan.m@setty.com | 2023-12-29T19:48:11 | Approved | Component | Windows_W2-13 | n/a | n/a | Autodesk Revit 2023, Build: 23.0.1.318 | Autodesk.Revit.DB.Parameter | 48194 | n/a | n/a
Head Height | abhinandan.m@setty.com | 2023-12-29T19:48:11 | Approved | Component | Windows_W2-13 | 102 | Inch | Autodesk Revit 2023, Build: 23.0.1.318 | Autodesk.Revit.DB.Parameter | -1001362 | n/a | n/a
Host Id | abhinandan.m@setty.com | 2023-12-29T19:48:11 | Approved | Component | Windows_W2-13 | BASIC WALL | n/a | Autodesk Revit 2023, Build: 23.0.1.318 | Autodesk.Revit.DB.Parameter | -1002108 | n/a | n/a
IFC Predefined Type | abhinandan.m@setty.com | 2023-12-29T19:48:11 | Approved | Component | Windows_W2-13 | n/a | n/a | Autodesk Revit 2023, Build: 23.0.1.318 | Autodesk.Revit.DB.Parameter | -1019016 | n/a | n/a
IfcGUID | abhinandan.m@setty.com | 2023-12-29T19:48:11 | Approved | Component | Windows_W2-13 | 3LSroXELvC$ePBiS0gd0qZ | n/a | Autodesk Revit 2023, Build: 23.0.1.318 | Autodesk.Revit.DB.Parameter | -1019000 | n/a | n/a
Image | abhinandan.m@setty.com | 2023-12-29T19:48:11 | Approved | Component | Windows_W2-13 | n/a | n/a | Autodesk Revit 2023, Build: 23.0.1.318 | Autodesk.Revit.DB.Parameter | -1152385 | n/a | n/a
Level | abhinandan.m@setty.com | 2023-12-29T19:48:11 | Approved | Component | Windows_W2-13 | CEILING | n/a | Autodesk Revit 2023, Build: 23.0.1.318 | Autodesk.Revit.DB.Parameter | -1002062 | n/a | n/a
Location | abhinandan.m@setty.com | 2023-12-29T19:48:11 | Approved | Component | Windows_W2-13 | n/a | n/a | Autodesk Revit 2023, Build: 23.0.1.318 | Autodesk.Revit.DB.Parameter | 713145 | n/a | n/a
Mark | abhinandan.m@setty.com | 2023-12-29T19:48:11 | Approved | Component | Windows_W2-13 | W2-13 | n/a | Autodesk Revit 2023, Build: 23.0.1.318 | Autodesk.Revit.DB.Parameter | -1001203 | n/a | n/a
Phase Created | abhinandan.m@setty.com | 2023-12-29T19:48:11 | Approved | Component | Windows_W2-13 | New Construction | n/a | Autodesk Revit 2023, Build: 23.0.1.318 | Autodesk.Revit.DB.Parameter | -1012100 | n/a | n/a
Phase Demolished | abhinandan.m@setty.com | 2023-12-29T19:48:11 | Approved | Component | Windows_W2-13 | n/a | n/a | Autodesk Revit 2023, Build: 23.0.1.318 | Autodesk.Revit.DB.Parameter | -1012101 | n/a | n/a
Revision | abhinandan.m@setty.com | 2023-12-29T19:48:11 | Approved | Component | Windows_W2-13 | n/a | n/a | Autodesk Revit 2023, Build: 23.0.1.318 | Autodesk.Revit.DB.Parameter | 47953 | n/a | n/a
Sill Height | abhinandan.m@setty.com | 2023-12-29T19:48:11 | Approved | Component | Windows_W2-13 | 42 | Inch | Autodesk Revit 2023, Build: 23.0.1.318 | Autodesk.Revit.DB.Parameter | -1001361 | n/a | n/a
Type | abhinandan.m@setty.com | 2023-12-29T19:48:11 | Approved | Component | Windows_W2-13 | 88" x 60" | n/a | Autodesk Revit 2023, Build: 23.0.1.318 | Autodesk.Revit.DB.Parameter | -1002050 | n/a | n/a
Type Id | abhinandan.m@setty.com | 2023-12-29T19:48:11 | Approved | Component | Windows_W2-13 | 1329372 | n/a | Autodesk Revit 2023, Build: 23.0.1.318 | Autodesk.Revit.DB.Parameter | -1002000 | n/a | n/a
Type Name | abhinandan.m@setty.com | 2023-12-29T19:48:11 | Approved | Component | Windows_W2-13 | n/a | n/a | Autodesk Revit 2023, Build: 23.0.1.318 | Autodesk.Revit.DB.Parameter | -1002001 | n/a | n/a
Volume | abhinandan.m@setty.com | 2023-12-29T19:48:11 | Approved | Component | Windows_W2-13 | 3.3194 | Cubic feet | Autodesk Revit 2023, Build: 23.0.1.318 | Autodesk.Revit.DB.Parameter | -1012806 | n/a | n/a
Window Detail Key | abhinandan.m@setty.com | 2023-12-29T19:48:11 | Approved | Component | Windows_W2-13 | n/a | n/a | Autodesk Revit 2023, Build: 23.0.1.318 | Autodesk.Revit.DB.Parameter | 144151 | n/a | n/a
Window Finish | abhinandan.m@setty.com | 2023-12-29T19:48:11 | Approved | Component | Windows_W2-13 | n/a | n/a | Autodesk Revit 2023, Build: 23.0.1.318 | Autodesk.Revit.DB.Parameter | 47898 | n/a | n/a
Window Glazing Thickness | abhinandan.m@setty.com | 2023-12-29T19:48:11 | Approved | Component | Windows_W2-13 | n/a | n/a | Autodesk Revit 2023, Build: 23.0.1.318 | Autodesk.Revit.DB.Parameter | 47902 | n/a | n/a
Window Glazing Type | abhinandan.m@setty.com | 2023-12-29T19:48:11 | Approved | Component | Windows_W2-13 | n/a | n/a | Autodesk Revit 2023, Build: 23.0.1.318 | Autodesk.Revit.DB.Parameter | 47903 | n/a | n/a
Window Head | abhinandan.m@setty.com | 2023-12-29T19:48:11 | Approved | Component | Windows_W2-13 | n/a | n/a | Autodesk Revit 2023, Build: 23.0.1.318 | Autodesk.Revit.DB.Parameter | 47899 | n/a | n/a
Window Jamb | abhinandan.m@setty.com | 2023-12-29T19:48:11 | Approved | Component | Windows_W2-13 | n/a | n/a | Autodesk Revit 2023, Build: 23.0.1.318 | Autodesk.Revit.DB.Parameter | 47900 | n/a | n/a
Window Material | abhinandan.m@setty.com | 2023-12-29T19:48:11 | Approved | Component | Windows_W2-13 | n/a | n/a | Autodesk Revit 2023, Build: 23.0.1.318 | Autodesk.Revit.DB.Parameter | 47897 | n/a | n/a
Window Material Key | abhinandan.m@setty.com | 2023-12-29T19:48:11 | Approved | Component | Windows_W2-13 | n/a | n/a | Autodesk Revit 2023, Build: 23.0.1.318 | Autodesk.Revit.DB.Parameter | 144165 | n/a | n/a
Window Sill | abhinandan.m@setty.com | 2023-12-29T19:48:11 | Approved | Component | Windows_W2-13 | n/a | n/a | Autodesk Revit 2023, Build: 23.0.1.318 | Autodesk.Revit.DB.Parameter | 47901 | n/a | n/a
Workset | abhinandan.m@setty.com | 2023-12-29T19:48:11 | Approved | Component | Windows_W2-13 | 1188 | n/a | Autodesk Revit 2023, Build: 23.0.1.318 | Autodesk.Revit.DB.Parameter | -1002053 | n/a | n/a
Area | abhinandan.m@setty.com | 2023-12-29T19:48:11 | Approved | Component | Windows_W2-10 | 49.2153 | SqFt | Autodesk Revit 2023, Build: 23.0.1.318 | Autodesk.Revit.DB.Parameter | -1012805 | n/a | n/a
Category | abhinandan.m@setty.com | 2023-12-29T19:48:11 | Approved | Component | Windows_W2-10 | Windows | n/a | Autodesk Revit 2023, Build: 23.0.1.318 | Autodesk.Revit.DB.Parameter | -1140363 | n/a | n/a
Comments | abhinandan.m@setty.com | 2023-12-29T19:48:11 | Approved | Component | Windows_W2-10 | n/a | n/a | Autodesk Revit 2023, Build: 23.0.1.318 | Autodesk.Revit.DB.Parameter | -1010106 | n/a | n/a
Design Option | abhinandan.m@setty.com | 2023-12-29T19:48:11 | Approved | Component | Windows_W2-10 | n/a | n/a | Autodesk Revit 2023, Build: 23.0.1.318 | Autodesk.Revit.DB.Parameter | -1013201 | n/a | n/a
Edited by | abhinandan.m@setty.com | 2023-12-29T19:48:11 | Approved | Component | Windows_W2-10 | mohak.s | n/a | Autodesk Revit 2023, Build: 23.0.1.318 | Autodesk.Revit.DB.Parameter | -1002067 | n/a | n/a
Export to IFC | abhinandan.m@setty.com | 2023-12-29T19:48:11 | Approved | Component | Windows_W2-10 | n/a | n/a | Autodesk Revit 2023, Build: 23.0.1.318 | Autodesk.Revit.DB.Parameter | -1019012 | n/a | n/a
Export to IFC As | abhinandan.m@setty.com | 2023-12-29T19:48:11 | Approved | Component | Windows_W2-10 | n/a | n/a | Autodesk Revit 2023, Build: 23.0.1.318 | Autodesk.Revit.DB.Parameter | -1019014 | n/a | n/a
Family | abhinandan.m@setty.com | 2023-12-29T19:48:11 | Approved | Component | Windows_W2-10 | 88" x 60" | n/a | Autodesk Revit 2023, Build: 23.0.1.318 | Autodesk.Revit.DB.Parameter | -1002051 | n/a | n/a
Family and Type | abhinandan.m@setty.com | 2023-12-29T19:48:11 | Approved | Component | Windows_W2-10 | 88" x 60" | n/a | Autodesk Revit 2023, Build: 23.0.1.318 | Autodesk.Revit.DB.Parameter | -1002052 | n/a | n/a
Family Name | abhinandan.m@setty.com | 2023-12-29T19:48:11 | Approved | Component | Windows_W2-10 | n/a | n/a | Autodesk Revit 2023, Build: 23.0.1.318 | Autodesk.Revit.DB.Parameter | -1002002 | n/a | n/a
Finish Type | abhinandan.m@setty.com | 2023-12-29T19:48:11 | Approved | Component | Windows_W2-10 | n/a | n/a | Autodesk Revit 2023, Build: 23.0.1.318 | Autodesk.Revit.DB.Parameter | 47932 | n/a | n/a
Frame Material Code | abhinandan.m@setty.com | 2023-12-29T19:48:11 | Approved | Component | Windows_W2-10 | n/a | n/a | Autodesk Revit 2023, Build: 23.0.1.318 | Autodesk.Revit.DB.Parameter | 48124 | n/a | n/a
Glazing Material Code | abhinandan.m@setty.com | 2023-12-29T19:48:11 | Approved | Component | Windows_W2-10 | n/a | n/a | Autodesk Revit 2023, Build: 23.0.1.318 | Autodesk.Revit.DB.Parameter | 48194 | n/a | n/a
Head Height | abhinandan.m@setty.com | 2023-12-29T19:48:11 | Approved | Component | Windows_W2-10 | 102 | Inch | Autodesk Revit 2023, Build: 23.0.1.318 | Autodesk.Revit.DB.Parameter | -1001362 | n/a | n/a
Host Id | abhinandan.m@setty.com | 2023-12-29T19:48:11 | Approved | Component | Windows_W2-10 | BASIC WALL | n/a | Autodesk Revit 2023, Build: 23.0.1.318 | Autodesk.Revit.DB.Parameter | -1002108 | n/a | n/a
IFC Predefined Type | abhinandan.m@setty.com | 2023-12-29T19:48:11 | Approved | Component | Windows_W2-10 | n/a | n/a | Autodesk Revit 2023, Build: 23.0.1.318 | Autodesk.Revit.DB.Parameter | -1019016 | n/a | n/a
IfcGUID | abhinandan.m@setty.com | 2023-12-29T19:48:11 | Approved | Component | Windows_W2-10 | 3LSroXELvC$ePBiS0gd0qY | n/a | Autodesk Revit 2023, Build: 23.0.1.318 | Autodesk.Revit.DB.Parameter | -1019000 | n/a | n/a
Image | abhinandan.m@setty.com | 2023-12-29T19:48:11 | Approved | Component | Windows_W2-10 | n/a | n/a | Autodesk Revit 2023, Build: 23.0.1.318 | Autodesk.Revit.DB.Parameter | -1152385 | n/a | n/a
Level | abhinandan.m@setty.com | 2023-12-29T19:48:11 | Approved | Component | Windows_W2-10 | CEILING | n/a | Autodesk Revit 2023, Build: 23.0.1.318 | Autodesk.Revit.DB.Parameter | -1002062 | n/a | n/a
Location | abhinandan.m@setty.com | 2023-12-29T19:48:11 | Approved | Component | Windows_W2-10 | n/a | n/a | Autodesk Revit 2023, Build: 23.0.1.318 | Autodesk.Revit.DB.Parameter | 713145 | n/a | n/a
Mark | abhinandan.m@setty.com | 2023-12-29T19:48:11 | Approved | Component | Windows_W2-10 | W2-10 | n/a | Autodesk Revit 2023, Build: 23.0.1.318 | Autodesk.Revit.DB.Parameter | -1001203 | n/a | n/a
Phase Created | abhinandan.m@setty.com | 2023-12-29T19:48:11 | Approved | Component | Windows_W2-10 | New Construction | n/a | Autodesk Revit 2023, Build: 23.0.1.318 | Autodesk.Revit.DB.Parameter | -1012100 | n/a | n/a
Phase Demolished | abhinandan.m@setty.com | 2023-12-29T19:48:11 | Approved | Component | Windows_W2-10 | n/a | n/a | Autodesk Revit 2023, Build: 23.0.1.318 | Autodesk.Revit.DB.Parameter | -1012101 | n/a | n/a
Revision | abhinandan.m@setty.com | 2023-12-29T19:48:11 | Approved | Component | Windows_W2-10 | n/a | n/a | Autodesk Revit 2023, Build: 23.0.1.318 | Autodesk.Revit.DB.Parameter | 47953 | n/a | n/a
Sill Height | abhinandan.m@setty.com | 2023-12-29T19:48:11 | Approved | Component | Windows_W2-10 | 42 | Inch | Autodesk Revit 2023, Build: 23.0.1.318 | Autodesk.Revit.DB.Parameter | -1001361 | n/a | n/a
Type | abhinandan.m@setty.com | 2023-12-29T19:48:11 | Approved | Component | Windows_W2-10 | 88" x 60" | n/a | Autodesk Revit 2023, Build: 23.0.1.318 | Autodesk.Revit.DB.Parameter | -1002050 | n/a | n/a
Type Id | abhinandan.m@setty.com | 2023-12-29T19:48:11 | Approved | Component | Windows_W2-10 | 1329372 | n/a | Autodesk Revit 2023, Build: 23.0.1.318 | Autodesk.Revit.DB.Parameter | -1002000 | n/a | n/a
Type Name | abhinandan.m@setty.com | 2023-12-29T19:48:11 | Approved | Component | Windows_W2-10 | n/a | n/a | Autodesk Revit 2023, Build: 23.0.1.318 | Autodesk.Revit.DB.Parameter | -1002001 | n/a | n/a
Volume | abhinandan.m@setty.com | 2023-12-29T19:48:11 | Approved | Component | Windows_W2-10 | 3.3194 | Cubic feet | Autodesk Revit 2023, Build: 23.0.1.318 | Autodesk.Revit.DB.Parameter | -1012806 | n/a | n/a
Window Detail Key | abhinandan.m@setty.com | 2023-12-29T19:48:11 | Approved | Component | Windows_W2-10 | n/a | n/a | Autodesk Revit 2023, Build: 23.0.1.318 | Autodesk.Revit.DB.Parameter | 144151 | n/a | n/a
Window Finish | abhinandan.m@setty.com | 2023-12-29T19:48:11 | Approved | Component | Windows_W2-10 | n/a | n/a | Autodesk Revit 2023, Build: 23.0.1.318 | Autodesk.Revit.DB.Parameter | 47898 | n/a | n/a
Window Glazing Thickness | abhinandan.m@setty.com | 2023-12-29T19:48:11 | Approved | Component | Windows_W2-10 | n/a | n/a | Autodesk Revit 2023, Build: 23.0.1.318 | Autodesk.Revit.DB.Parameter | 47902 | n/a | n/a
Window Glazing Type | abhinandan.m@setty.com | 2023-12-29T19:48:11 | Approved | Component | Windows_W2-10 | n/a | n/a | Autodesk Revit 2023, Build: 23.0.1.318 | Autodesk.Revit.DB.Parameter | 47903 | n/a | n/a
Window Head | abhinandan.m@setty.com | 2023-12-29T19:48:11 | Approved | Component | Windows_W2-10 | n/a | n/a | Autodesk Revit 2023, Build: 23.0.1.318 | Autodesk.Revit.DB.Parameter | 47899 | n/a | n/a
Window Jamb | abhinandan.m@setty.com | 2023-12-29T19:48:11 | Approved | Component | Windows_W2-10 | n/a | n/a | Autodesk Revit 2023, Build: 23.0.1.318 | Autodesk.Revit.DB.Parameter | 47900 | n/a | n/a
Window Material | abhinandan.m@setty.com | 2023-12-29T19:48:11 | Approved | Component | Windows_W2-10 | n/a | n/a | Autodesk Revit 2023, Build: 23.0.1.318 | Autodesk.Revit.DB.Parameter | 47897 | n/a | n/a
Window Material Key | abhinandan.m@setty.com | 2023-12-29T19:48:11 | Approved | Component | Windows_W2-10 | n/a | n/a | Autodesk Revit 2023, Build: 23.0.1.318 | Autodesk.Revit.DB.Parameter | 144165 | n/a | n/a
Window Sill | abhinandan.m@setty.com | 2023-12-29T19:48:11 | Approved | Component | Windows_W2-10 | n/a | n/a | Autodesk Revit 2023, Build: 23.0.1.318 | Autodesk.Revit.DB.Parameter | 47901 | n/a | n/a
Workset | abhinandan.m@setty.com | 2023-12-29T19:48:11 | Approved | Component | Windows_W2-10 | 1188 | n/a | Autodesk Revit 2023, Build: 23.0.1.318 | Autodesk.Revit.DB.Parameter | -1002053 | n/a | n/a
Area | abhinandan.m@setty.com | 2023-12-29T19:48:11 | Approved | Component | Windows_W2-12 | 24.6319 | SqFt | Autodesk Revit 2023, Build: 23.0.1.318 | Autodesk.Revit.DB.Parameter | -1012805 | n/a | n/a
Category | abhinandan.m@setty.com | 2023-12-29T19:48:11 | Approved | Component | Windows_W2-12 | Windows | n/a | Autodesk Revit 2023, Build: 23.0.1.318 | Autodesk.Revit.DB.Parameter | -1140363 | n/a | n/a
Comments | abhinandan.m@setty.com | 2023-12-29T19:48:11 | Approved | Component | Windows_W2-12 | n/a | n/a | Autodesk Revit 2023, Build: 23.0.1.318 | Autodesk.Revit.DB.Parameter | -1010106 | n/a | n/a
Design Option | abhinandan.m@setty.com | 2023-12-29T19:48:11 | Approved | Component | Windows_W2-12 | n/a | n/a | Autodesk Revit 2023, Build: 23.0.1.318 | Autodesk.Revit.DB.Parameter | -1013201 | n/a | n/a
Edited by | abhinandan.m@setty.com | 2023-12-29T19:48:11 | Approved | Component | Windows_W2-12 | mohak.s | n/a | Autodesk Revit 2023, Build: 23.0.1.318 | Autodesk.Revit.DB.Parameter | -1002067 | n/a | n/a
Export to IFC | abhinandan.m@setty.com | 2023-12-29T19:48:11 | Approved | Component | Windows_W2-12 | n/a | n/a | Autodesk Revit 2023, Build: 23.0.1.318 | Autodesk.Revit.DB.Parameter | -1019012 | n/a | n/a
Export to IFC As | abhinandan.m@setty.com | 2023-12-29T19:48:11 | Approved | Component | Windows_W2-12 | n/a | n/a | Autodesk Revit 2023, Build: 23.0.1.318 | Autodesk.Revit.DB.Parameter | -1019014 | n/a | n/a
Family | abhinandan.m@setty.com | 2023-12-29T19:48:11 | Approved | Component | Windows_W2-12 | 42" x 60" | n/a | Autodesk Revit 2023, Build: 23.0.1.318 | Autodesk.Revit.DB.Parameter | -1002051 | n/a | n/a
Family and Type | abhinandan.m@setty.com | 2023-12-29T19:48:11 | Approved | Component | Windows_W2-12 | 42" x 60" | n/a | Autodesk Revit 2023, Build: 23.0.1.318 | Autodesk.Revit.DB.Parameter | -1002052 | n/a | n/a
Family Name | abhinandan.m@setty.com | 2023-12-29T19:48:11 | Approved | Component | Windows_W2-12 | n/a | n/a | Autodesk Revit 2023, Build: 23.0.1.318 | Autodesk.Revit.DB.Parameter | -1002002 | n/a | n/a
Finish Type | abhinandan.m@setty.com | 2023-12-29T19:48:11 | Approved | Component | Windows_W2-12 | n/a | n/a | Autodesk Revit 2023, Build: 23.0.1.318 | Autodesk.Revit.DB.Parameter | 47932 | n/a | n/a
Frame Material Code | abhinandan.m@setty.com | 2023-12-29T19:48:11 | Approved | Component | Windows_W2-12 | n/a | n/a | Autodesk Revit 2023, Build: 23.0.1.318 | Autodesk.Revit.DB.Parameter | 48124 | n/a | n/a
Glazing Material Code | abhinandan.m@setty.com | 2023-12-29T19:48:11 | Approved | Component | Windows_W2-12 | n/a | n/a | Autodesk Revit 2023, Build: 23.0.1.318 | Autodesk.Revit.DB.Parameter | 48194 | n/a | n/a
Head Height | abhinandan.m@setty.com | 2023-12-29T19:48:11 | Approved | Component | Windows_W2-12 | 102 | Inch | Autodesk Revit 2023, Build: 23.0.1.318 | Autodesk.Revit.DB.Parameter | -1001362 | n/a | n/a
Host Id | abhinandan.m@setty.com | 2023-12-29T19:48:11 | Approved | Component | Windows_W2-12 | BASIC WALL | n/a | Autodesk Revit 2023, Build: 23.0.1.318 | Autodesk.Revit.DB.Parameter | -1002108 | n/a | n/a
IFC Predefined Type | abhinandan.m@setty.com | 2023-12-29T19:48:11 | Approved | Component | Windows_W2-12 | n/a | n/a | Autodesk Revit 2023, Build: 23.0.1.318 | Autodesk.Revit.DB.Parameter | -1019016 | n/a | n/a
IfcGUID | abhinandan.m@setty.com | 2023-12-29T19:48:11 | Approved | Component | Windows_W2-12 | 3LSroXELvC$ePBiS0gd0qb | n/a | Autodesk Revit 2023, Build: 23.0.1.318 | Autodesk.Revit.DB.Parameter | -1019000 | n/a | n/a
Image | abhinandan.m@setty.com | 2023-12-29T19:48:11 | Approved | Component | Windows_W2-12 | n/a | n/a | Autodesk Revit 2023, Build: 23.0.1.318 | Autodesk.Revit.DB.Parameter | -1152385 | n/a | n/a
Level | abhinandan.m@setty.com | 2023-12-29T19:48:11 | Approved | Component | Windows_W2-12 | CEILING | n/a | Autodesk Revit 2023, Build: 23.0.1.318 | Autodesk.Revit.DB.Parameter | -1002062 | n/a | n/a
Location | abhinandan.m@setty.com | 2023-12-29T19:48:11 | Approved | Component | Windows_W2-12 | n/a | n/a | Autodesk Revit 2023, Build: 23.0.1.318 | Autodesk.Revit.DB.Parameter | 713145 | n/a | n/a
Mark | abhinandan.m@setty.com | 2023-12-29T19:48:11 | Approved | Component | Windows_W2-12 | W2-12 | n/a | Autodesk Revit 2023, Build: 23.0.1.318 | Autodesk.Revit.DB.Parameter | -1001203 | n/a | n/a
Phase Created | abhinandan.m@setty.com | 2023-12-29T19:48:11 | Approved | Component | Windows_W2-12 | New Construction | n/a | Autodesk Revit 2023, Build: 23.0.1.318 | Autodesk.Revit.DB.Parameter | -1012100 | n/a | n/a
Phase Demolished | abhinandan.m@setty.com | 2023-12-29T19:48:11 | Approved | Component | Windows_W2-12 | n/a | n/a | Autodesk Revit 2023, Build: 23.0.1.318 | Autodesk.Revit.DB.Parameter | -1012101 | n/a | n/a
Revision | abhinandan.m@setty.com | 2023-12-29T19:48:11 | Approved | Component | Windows_W2-12 | n/a | n/a | Autodesk Revit 2023, Build: 23.0.1.318 | Autodesk.Revit.DB.Parameter | 47953 | n/a | n/a
Sill Height | abhinandan.m@setty.com | 2023-12-29T19:48:11 | Approved | Component | Windows_W2-12 | 42 | Inch | Autodesk Revit 2023, Build: 23.0.1.318 | Autodesk.Revit.DB.Parameter | -1001361 | n/a | n/a
Type | abhinandan.m@setty.com | 2023-12-29T19:48:11 | Approved | Component | Windows_W2-12 | 42" x 60" | n/a | Autodesk Revit 2023, Build: 23.0.1.318 | Autodesk.Revit.DB.Parameter | -1002050 | n/a | n/a
Type Id | abhinandan.m@setty.com | 2023-12-29T19:48:11 | Approved | Component | Windows_W2-12 | 1365776 | n/a | Autodesk Revit 2023, Build: 23.0.1.318 | Autodesk.Revit.DB.Parameter | -1002000 | n/a | n/a
Type Name | abhinandan.m@setty.com | 2023-12-29T19:48:11 | Approved | Component | Windows_W2-12 | n/a | n/a | Autodesk Revit 2023, Build: 23.0.1.318 | Autodesk.Revit.DB.Parameter | -1002001 | n/a | n/a
Volume | abhinandan.m@setty.com | 2023-12-29T19:48:11 | Approved | Component | Windows_W2-12 | 1.75 | Cubic feet | Autodesk Revit 2023, Build: 23.0.1.318 | Autodesk.Revit.DB.Parameter | -1012806 | n/a | n/a
Window Detail Key | abhinandan.m@setty.com | 2023-12-29T19:48:11 | Approved | Component | Windows_W2-12 | n/a | n/a | Autodesk Revit 2023, Build: 23.0.1.318 | Autodesk.Revit.DB.Parameter | 144151 | n/a | n/a
Window Finish | abhinandan.m@setty.com | 2023-12-29T19:48:11 | Approved | Component | Windows_W2-12 | n/a | n/a | Autodesk Revit 2023, Build: 23.0.1.318 | Autodesk.Revit.DB.Parameter | 47898 | n/a | n/a
Window Glazing Thickness | abhinandan.m@setty.com | 2023-12-29T19:48:11 | Approved | Component | Windows_W2-12 | n/a | n/a | Autodesk Revit 2023, Build: 23.0.1.318 | Autodesk.Revit.DB.Parameter | 47902 | n/a | n/a
Window Glazing Type | abhinandan.m@setty.com | 2023-12-29T19:48:11 | Approved | Component | Windows_W2-12 | n/a | n/a | Autodesk Revit 2023, Build: 23.0.1.318 | Autodesk.Revit.DB.Parameter | 47903 | n/a | n/a
Window Head | abhinandan.m@setty.com | 2023-12-29T19:48:11 | Approved | Component | Windows_W2-12 | n/a | n/a | Autodesk Revit 2023, Build: 23.0.1.318 | Autodesk.Revit.DB.Parameter | 47899 | n/a | n/a
Window Jamb | abhinandan.m@setty.com | 2023-12-29T19:48:11 | Approved | Component | Windows_W2-12 | n/a | n/a | Autodesk Revit 2023, Build: 23.0.1.318 | Autodesk.Revit.DB.Parameter | 47900 | n/a | n/a
Window Material | abhinandan.m@setty.com | 2023-12-29T19:48:11 | Approved | Component | Windows_W2-12 | n/a | n/a | Autodesk Revit 2023, Build: 23.0.1.318 | Autodesk.Revit.DB.Parameter | 47897 | n/a | n/a
Window Material Key | abhinandan.m@setty.com | 2023-12-29T19:48:11 | Approved | Component | Windows_W2-12 | n/a | n/a | Autodesk Revit 2023, Build: 23.0.1.318 | Autodesk.Revit.DB.Parameter | 144165 | n/a | n/a
Window Sill | abhinandan.m@setty.com | 2023-12-29T19:48:11 | Approved | Component | Windows_W2-12 | n/a | n/a | Autodesk Revit 2023, Build: 23.0.1.318 | Autodesk.Revit.DB.Parameter | 47901 | n/a | n/a
Workset | abhinandan.m@setty.com | 2023-12-29T19:48:11 | Approved | Component | Windows_W2-12 | 1188 | n/a | Autodesk Revit 2023, Build: 23.0.1.318 | Autodesk.Revit.DB.Parameter | -1002053 | n/a | n/a
Area | abhinandan.m@setty.com | 2023-12-29T19:48:11 | Approved | Component | Windows_W2-11 | 24.6319 | SqFt | Autodesk Revit 2023, Build: 23.0.1.318 | Autodesk.Revit.DB.Parameter | -1012805 | n/a | n/a
Category | abhinandan.m@setty.com | 2023-12-29T19:48:11 | Approved | Component | Windows_W2-11 | Windows | n/a | Autodesk Revit 2023, Build: 23.0.1.318 | Autodesk.Revit.DB.Parameter | -1140363 | n/a | n/a
Comments | abhinandan.m@setty.com | 2023-12-29T19:48:11 | Approved | Component | Windows_W2-11 | n/a | n/a | Autodesk Revit 2023, Build: 23.0.1.318 | Autodesk.Revit.DB.Parameter | -1010106 | n/a | n/a
Design Option | abhinandan.m@setty.com | 2023-12-29T19:48:11 | Approved | Component | Windows_W2-11 | n/a | n/a | Autodesk Revit 2023, Build: 23.0.1.318 | Autodesk.Revit.DB.Parameter | -1013201 | n/a | n/a
Edited by | abhinandan.m@setty.com | 2023-12-29T19:48:11 | Approved | Component | Windows_W2-11 | mohak.s | n/a | Autodesk Revit 2023, Build: 23.0.1.318 | Autodesk.Revit.DB.Parameter | -1002067 | n/a | n/a
Export to IFC | abhinandan.m@setty.com | 2023-12-29T19:48:11 | Approved | Component | Windows_W2-11 | n/a | n/a | Autodesk Revit 2023, Build: 23.0.1.318 | Autodesk.Revit.DB.Parameter | -1019012 | n/a | n/a
Export to IFC As | abhinandan.m@setty.com | 2023-12-29T19:48:11 | Approved | Component | Windows_W2-11 | n/a | n/a | Autodesk Revit 2023, Build: 23.0.1.318 | Autodesk.Revit.DB.Parameter | -1019014 | n/a | n/a
Family | abhinandan.m@setty.com | 2023-12-29T19:48:11 | Approved | Component | Windows_W2-11 | 42" x 60" | n/a | Autodesk Revit 2023, Build: 23.0.1.318 | Autodesk.Revit.DB.Parameter | -1002051 | n/a | n/a
Family and Type | abhinandan.m@setty.com | 2023-12-29T19:48:11 | Approved | Component | Windows_W2-11 | 42" x 60" | n/a | Autodesk Revit 2023, Build: 23.0.1.318 | Autodesk.Revit.DB.Parameter | -1002052 | n/a | n/a
Family Name | abhinandan.m@setty.com | 2023-12-29T19:48:11 | Approved | Component | Windows_W2-11 | n/a | n/a | Autodesk Revit 2023, Build: 23.0.1.318 | Autodesk.Revit.DB.Parameter | -1002002 | n/a | n/a
Finish Type | abhinandan.m@setty.com | 2023-12-29T19:48:11 | Approved | Component | Windows_W2-11 | n/a | n/a | Autodesk Revit 2023, Build: 23.0.1.318 | Autodesk.Revit.DB.Parameter | 47932 | n/a | n/a
Frame Material Code | abhinandan.m@setty.com | 2023-12-29T19:48:11 | Approved | Component | Windows_W2-11 | n/a | n/a | Autodesk Revit 2023, Build: 23.0.1.318 | Autodesk.Revit.DB.Parameter | 48124 | n/a | n/a
Glazing Material Code | abhinandan.m@setty.com | 2023-12-29T19:48:11 | Approved | Component | Windows_W2-11 | n/a | n/a | Autodesk Revit 2023, Build: 23.0.1.318 | Autodesk.Revit.DB.Parameter | 48194 | n/a | n/a
Head Height | abhinandan.m@setty.com | 2023-12-29T19:48:11 | Approved | Component | Windows_W2-11 | 102 | Inch | Autodesk Revit 2023, Build: 23.0.1.318 | Autodesk.Revit.DB.Parameter | -1001362 | n/a | n/a
Host Id | abhinandan.m@setty.com | 2023-12-29T19:48:11 | Approved | Component | Windows_W2-11 | BASIC WALL | n/a | Autodesk Revit 2023, Build: 23.0.1.318 | Autodesk.Revit.DB.Parameter | -1002108 | n/a | n/a
IFC Predefined Type | abhinandan.m@setty.com | 2023-12-29T19:48:11 | Approved | Component | Windows_W2-11 | n/a | n/a | Autodesk Revit 2023, Build: 23.0.1.318 | Autodesk.Revit.DB.Parameter | -1019016 | n/a | n/a
IfcGUID | abhinandan.m@setty.com | 2023-12-29T19:48:11 | Approved | Component | Windows_W2-11 | 3LSroXELvC$ePBiS0gd0qa | n/a | Autodesk Revit 2023, Build: 23.0.1.318 | Autodesk.Revit.DB.Parameter | -1019000 | n/a | n/a
Image | abhinandan.m@setty.com | 2023-12-29T19:48:11 | Approved | Component | Windows_W2-11 | n/a | n/a | Autodesk Revit 2023, Build: 23.0.1.318 | Autodesk.Revit.DB.Parameter | -1152385 | n/a | n/a
Level | abhinandan.m@setty.com | 2023-12-29T19:48:11 | Approved | Component | Windows_W2-11 | CEILING | n/a | Autodesk Revit 2023, Build: 23.0.1.318 | Autodesk.Revit.DB.Parameter | -1002062 | n/a | n/a
Location | abhinandan.m@setty.com | 2023-12-29T19:48:11 | Approved | Component | Windows_W2-11 | n/a | n/a | Autodesk Revit 2023, Build: 23.0.1.318 | Autodesk.Revit.DB.Parameter | 713145 | n/a | n/a
Mark | abhinandan.m@setty.com | 2023-12-29T19:48:11 | Approved | Component | Windows_W2-11 | W2-11 | n/a | Autodesk Revit 2023, Build: 23.0.1.318 | Autodesk.Revit.DB.Parameter | -1001203 | n/a | n/a
Phase Created | abhinandan.m@setty.com | 2023-12-29T19:48:11 | Approved | Component | Windows_W2-11 | New Construction | n/a | Autodesk Revit 2023, Build: 23.0.1.318 | Autodesk.Revit.DB.Parameter | -1012100 | n/a | n/a
Phase Demolished | abhinandan.m@setty.com | 2023-12-29T19:48:11 | Approved | Component | Windows_W2-11 | n/a | n/a | Autodesk Revit 2023, Build: 23.0.1.318 | Autodesk.Revit.DB.Parameter | -1012101 | n/a | n/a
Revision | abhinandan.m@setty.com | 2023-12-29T19:48:11 | Approved | Component | Windows_W2-11 | n/a | n/a | Autodesk Revit 2023, Build: 23.0.1.318 | Autodesk.Revit.DB.Parameter | 47953 | n/a | n/a
Sill Height | abhinandan.m@setty.com | 2023-12-29T19:48:11 | Approved | Component | Windows_W2-11 | 42 | Inch | Autodesk Revit 2023, Build: 23.0.1.318 | Autodesk.Revit.DB.Parameter | -1001361 | n/a | n/a
Type | abhinandan.m@setty.com | 2023-12-29T19:48:11 | Approved | Component | Windows_W2-11 | 42" x 60" | n/a | Autodesk Revit 2023, Build: 23.0.1.318 | Autodesk.Revit.DB.Parameter | -1002050 | n/a | n/a
Type Id | abhinandan.m@setty.com | 2023-12-29T19:48:11 | Approved | Component | Windows_W2-11 | 1365776 | n/a | Autodesk Revit 2023, Build: 23.0.1.318 | Autodesk.Revit.DB.Parameter | -1002000 | n/a | n/a
Type Name | abhinandan.m@setty.com | 2023-12-29T19:48:11 | Approved | Component | Windows_W2-11 | n/a | n/a | Autodesk Revit 2023, Build: 23.0.1.318 | Autodesk.Revit.DB.Parameter | -1002001 | n/a | n/a
Volume | abhinandan.m@setty.com | 2023-12-29T19:48:11 | Approved | Component | Windows_W2-11 | 1.75 | Cubic feet | Autodesk Revit 2023, Build: 23.0.1.318 | Autodesk.Revit.DB.Parameter | -1012806 | n/a | n/a
Window Detail Key | abhinandan.m@setty.com | 2023-12-29T19:48:11 | Approved | Component | Windows_W2-11 | n/a | n/a | Autodesk Revit 2023, Build: 23.0.1.318 | Autodesk.Revit.DB.Parameter | 144151 | n/a | n/a
Window Finish | abhinandan.m@setty.com | 2023-12-29T19:48:11 | Approved | Component | Windows_W2-11 | n/a | n/a | Autodesk Revit 2023, Build: 23.0.1.318 | Autodesk.Revit.DB.Parameter | 47898 | n/a | n/a
Window Glazing Thickness | abhinandan.m@setty.com | 2023-12-29T19:48:11 | Approved | Component | Windows_W2-11 | n/a | n/a | Autodesk Revit 2023, Build: 23.0.1.318 | Autodesk.Revit.DB.Parameter | 47902 | n/a | n/a
Window Glazing Type | abhinandan.m@setty.com | 2023-12-29T19:48:11 | Approved | Component | Windows_W2-11 | n/a | n/a | Autodesk Revit 2023, Build: 23.0.1.318 | Autodesk.Revit.DB.Parameter | 47903 | n/a | n/a
Window Head | abhinandan.m@setty.com | 2023-12-29T19:48:11 | Approved | Component | Windows_W2-11 | n/a | n/a | Autodesk Revit 2023, Build: 23.0.1.318 | Autodesk.Revit.DB.Parameter | 47899 | n/a | n/a
Window Jamb | abhinandan.m@setty.com | 2023-12-29T19:48:11 | Approved | Component | Windows_W2-11 | n/a | n/a | Autodesk Revit 2023, Build: 23.0.1.318 | Autodesk.Revit.DB.Parameter | 47900 | n/a | n/a
Window Material | abhinandan.m@setty.com | 2023-12-29T19:48:11 | Approved | Component | Windows_W2-11 | n/a | n/a | Autodesk Revit 2023, Build: 23.0.1.318 | Autodesk.Revit.DB.Parameter | 47897 | n/a | n/a
Window Material Key | abhinandan.m@setty.com | 2023-12-29T19:48:11 | Approved | Component | Windows_W2-11 | n/a | n/a | Autodesk Revit 2023, Build: 23.0.1.318 | Autodesk.Revit.DB.Parameter | 144165 | n/a | n/a
Window Sill | abhinandan.m@setty.com | 2023-12-29T19:48:11 | Approved | Component | Windows_W2-11 | n/a | n/a | Autodesk Revit 2023, Build: 23.0.1.318 | Autodesk.Revit.DB.Parameter | 47901 | n/a | n/a
Workset | abhinandan.m@setty.com | 2023-12-29T19:48:11 | Approved | Component | Windows_W2-11 | 1188 | n/a | Autodesk Revit 2023, Build: 23.0.1.318 | Autodesk.Revit.DB.Parameter | -1002053 | n/a | n/a
Area | abhinandan.m@setty.com | 2023-12-29T19:48:11 | Approved | Component | Windows_W2-8 | 36.7604 | SqFt | Autodesk Revit 2023, Build: 23.0.1.318 | Autodesk.Revit.DB.Parameter | -1012805 | n/a | n/a
Category | abhinandan.m@setty.com | 2023-12-29T19:48:11 | Approved | Component | Windows_W2-8 | Windows | n/a | Autodesk Revit 2023, Build: 23.0.1.318 | Autodesk.Revit.DB.Parameter | -1140363 | n/a | n/a
Comments | abhinandan.m@setty.com | 2023-12-29T19:48:11 | Approved | Component | Windows_W2-8 | n/a | n/a | Autodesk Revit 2023, Build: 23.0.1.318 | Autodesk.Revit.DB.Parameter | -1010106 | n/a | n/a
Design Option | abhinandan.m@setty.com | 2023-12-29T19:48:11 | Approved | Component | Windows_W2-8 | n/a | n/a | Autodesk Revit 2023, Build: 23.0.1.318 | Autodesk.Revit.DB.Parameter | -1013201 | n/a | n/a
Edited by | abhinandan.m@setty.com | 2023-12-29T19:48:11 | Approved | Component | Windows_W2-8 | mohak.s | n/a | Autodesk Revit 2023, Build: 23.0.1.318 | Autodesk.Revit.DB.Parameter | -1002067 | n/a | n/a
Export to IFC | abhinandan.m@setty.com | 2023-12-29T19:48:11 | Approved | Component | Windows_W2-8 | n/a | n/a | Autodesk Revit 2023, Build: 23.0.1.318 | Autodesk.Revit.DB.Parameter | -1019012 | n/a | n/a
Export to IFC As | abhinandan.m@setty.com | 2023-12-29T19:48:11 | Approved | Component | Windows_W2-8 | n/a | n/a | Autodesk Revit 2023, Build: 23.0.1.318 | Autodesk.Revit.DB.Parameter | -1019014 | n/a | n/a
Family | abhinandan.m@setty.com | 2023-12-29T19:48:11 | Approved | Component | Windows_W2-8 | 40x78 | n/a | Autodesk Revit 2023, Build: 23.0.1.318 | Autodesk.Revit.DB.Parameter | -1002051 | n/a | n/a
Family and Type | abhinandan.m@setty.com | 2023-12-29T19:48:11 | Approved | Component | Windows_W2-8 | 40x78 | n/a | Autodesk Revit 2023, Build: 23.0.1.318 | Autodesk.Revit.DB.Parameter | -1002052 | n/a | n/a
Family Name | abhinandan.m@setty.com | 2023-12-29T19:48:11 | Approved | Component | Windows_W2-8 | n/a | n/a | Autodesk Revit 2023, Build: 23.0.1.318 | Autodesk.Revit.DB.Parameter | -1002002 | n/a | n/a
Finish Type | abhinandan.m@setty.com | 2023-12-29T19:48:11 | Approved | Component | Windows_W2-8 | n/a | n/a | Autodesk Revit 2023, Build: 23.0.1.318 | Autodesk.Revit.DB.Parameter | 47932 | n/a | n/a
Frame Material Code | abhinandan.m@setty.com | 2023-12-29T19:48:11 | Approved | Component | Windows_W2-8 | n/a | n/a | Autodesk Revit 2023, Build: 23.0.1.318 | Autodesk.Revit.DB.Parameter | 48124 | n/a | n/a
Glazing Material Code | abhinandan.m@setty.com | 2023-12-29T19:48:11 | Approved | Component | Windows_W2-8 | n/a | n/a | Autodesk Revit 2023, Build: 23.0.1.318 | Autodesk.Revit.DB.Parameter | 48194 | n/a | n/a
Head Height | abhinandan.m@setty.com | 2023-12-29T19:48:11 | Approved | Component | Windows_W2-8 | 128 | Inch | Autodesk Revit 2023, Build: 23.0.1.318 | Autodesk.Revit.DB.Parameter | -1001362 | n/a | n/a
Host Id | abhinandan.m@setty.com | 2023-12-29T19:48:11 | Approved | Component | Windows_W2-8 | BASIC WALL | n/a | Autodesk Revit 2023, Build: 23.0.1.318 | Autodesk.Revit.DB.Parameter | -1002108 | n/a | n/a
IFC Predefined Type | abhinandan.m@setty.com | 2023-12-29T19:48:11 | Approved | Component | Windows_W2-8 | n/a | n/a | Autodesk Revit 2023, Build: 23.0.1.318 | Autodesk.Revit.DB.Parameter | -1019016 | n/a | n/a
IfcGUID | abhinandan.m@setty.com | 2023-12-29T19:48:11 | Approved | Component | Windows_W2-8 | 3LSroXELvC$ePBiS0gd0qd | n/a | Autodesk Revit 2023, Build: 23.0.1.318 | Autodesk.Revit.DB.Parameter | -1019000 | n/a | n/a
Image | abhinandan.m@setty.com | 2023-12-29T19:48:11 | Approved | Component | Windows_W2-8 | n/a | n/a | Autodesk Revit 2023, Build: 23.0.1.318 | Autodesk.Revit.DB.Parameter | -1152385 | n/a | n/a
Level | abhinandan.m@setty.com | 2023-12-29T19:48:11 | Approved | Component | Windows_W2-8 | CEILING | n/a | Autodesk Revit 2023, Build: 23.0.1.318 | Autodesk.Revit.DB.Parameter | -1002062 | n/a | n/a
Location | abhinandan.m@setty.com | 2023-12-29T19:48:11 | Approved | Component | Windows_W2-8 | n/a | n/a | Autodesk Revit 2023, Build: 23.0.1.318 | Autodesk.Revit.DB.Parameter | 713145 | n/a | n/a
Mark | abhinandan.m@setty.com | 2023-12-29T19:48:11 | Approved | Component | Windows_W2-8 | W2-8 | n/a | Autodesk Revit 2023, Build: 23.0.1.318 | Autodesk.Revit.DB.Parameter | -1001203 | n/a | n/a
Phase Created | abhinandan.m@setty.com | 2023-12-29T19:48:11 | Approved | Component | Windows_W2-8 | New Construction | n/a | Autodesk Revit 2023, Build: 23.0.1.318 | Autodesk.Revit.DB.Parameter | -1012100 | n/a | n/a
Phase Demolished | abhinandan.m@setty.com | 2023-12-29T19:48:11 | Approved | Component | Windows_W2-8 | n/a | n/a | Autodesk Revit 2023, Build: 23.0.1.318 | Autodesk.Revit.DB.Parameter | -1012101 | n/a | n/a
Revision | abhinandan.m@setty.com | 2023-12-29T19:48:11 | Approved | Component | Windows_W2-8 | n/a | n/a | Autodesk Revit 2023, Build: 23.0.1.318 | Autodesk.Revit.DB.Parameter | 47953 | n/a | n/a
Sill Height | abhinandan.m@setty.com | 2023-12-29T19:48:11 | Approved | Component | Windows_W2-8 | 50 | Inch | Autodesk Revit 2023, Build: 23.0.1.318 | Autodesk.Revit.DB.Parameter | -1001361 | n/a | n/a
Type | abhinandan.m@setty.com | 2023-12-29T19:48:11 | Approved | Component | Windows_W2-8 | 40x78 | n/a | Autodesk Revit 2023, Build: 23.0.1.318 | Autodesk.Revit.DB.Parameter | -1002050 | n/a | n/a
Type Id | abhinandan.m@setty.com | 2023-12-29T19:48:11 | Approved | Component | Windows_W2-8 | 1514499 | n/a | Autodesk Revit 2023, Build: 23.0.1.318 | Autodesk.Revit.DB.Parameter | -1002000 | n/a | n/a
Type Name | abhinandan.m@setty.com | 2023-12-29T19:48:11 | Approved | Component | Windows_W2-8 | n/a | n/a | Autodesk Revit 2023, Build: 23.0.1.318 | Autodesk.Revit.DB.Parameter | -1002001 | n/a | n/a
Volume | abhinandan.m@setty.com | 2023-12-29T19:48:11 | Approved | Component | Windows_W2-8 | 3.151 | Cubic feet | Autodesk Revit 2023, Build: 23.0.1.318 | Autodesk.Revit.DB.Parameter | -1012806 | n/a | n/a
Window Detail Key | abhinandan.m@setty.com | 2023-12-29T19:48:11 | Approved | Component | Windows_W2-8 | n/a | n/a | Autodesk Revit 2023, Build: 23.0.1.318 | Autodesk.Revit.DB.Parameter | 144151 | n/a | n/a
Window Finish | abhinandan.m@setty.com | 2023-12-29T19:48:11 | Approved | Component | Windows_W2-8 | n/a | n/a | Autodesk Revit 2023, Build: 23.0.1.318 | Autodesk.Revit.DB.Parameter | 47898 | n/a | n/a
Window Glazing Thickness | abhinandan.m@setty.com | 2023-12-29T19:48:11 | Approved | Component | Windows_W2-8 | n/a | n/a | Autodesk Revit 2023, Build: 23.0.1.318 | Autodesk.Revit.DB.Parameter | 47902 | n/a | n/a
Window Glazing Type | abhinandan.m@setty.com | 2023-12-29T19:48:11 | Approved | Component | Windows_W2-8 | n/a | n/a | Autodesk Revit 2023, Build: 23.0.1.318 | Autodesk.Revit.DB.Parameter | 47903 | n/a | n/a
Window Head | abhinandan.m@setty.com | 2023-12-29T19:48:11 | Approved | Component | Windows_W2-8 | n/a | n/a | Autodesk Revit 2023, Build: 23.0.1.318 | Autodesk.Revit.DB.Parameter | 47899 | n/a | n/a
Window Jamb | abhinandan.m@setty.com | 2023-12-29T19:48:11 | Approved | Component | Windows_W2-8 | n/a | n/a | Autodesk Revit 2023, Build: 23.0.1.318 | Autodesk.Revit.DB.Parameter | 47900 | n/a | n/a
Window Material | abhinandan.m@setty.com | 2023-12-29T19:48:11 | Approved | Component | Windows_W2-8 | n/a | n/a | Autodesk Revit 2023, Build: 23.0.1.318 | Autodesk.Revit.DB.Parameter | 47897 | n/a | n/a
Window Material Key | abhinandan.m@setty.com | 2023-12-29T19:48:11 | Approved | Component | Windows_W2-8 | n/a | n/a | Autodesk Revit 2023, Build: 23.0.1.318 | Autodesk.Revit.DB.Parameter | 144165 | n/a | n/a
Window Sill | abhinandan.m@setty.com | 2023-12-29T19:48:11 | Approved | Component | Windows_W2-8 | n/a | n/a | Autodesk Revit 2023, Build: 23.0.1.318 | Autodesk.Revit.DB.Parameter | 47901 | n/a | n/a
Workset | abhinandan.m@setty.com | 2023-12-29T19:48:11 | Approved | Component | Windows_W2-8 | 1188 | n/a | Autodesk Revit 2023, Build: 23.0.1.318 | Autodesk.Revit.DB.Parameter | -1002053 | n/a | n/a
Area | abhinandan.m@setty.com | 2023-12-29T19:48:11 | Approved | Component | Windows_W2-6 | 49.2153 | SqFt | Autodesk Revit 2023, Build: 23.0.1.318 | Autodesk.Revit.DB.Parameter | -1012805 | n/a | n/a
Category | abhinandan.m@setty.com | 2023-12-29T19:48:11 | Approved | Component | Windows_W2-6 | Windows | n/a | Autodesk Revit 2023, Build: 23.0.1.318 | Autodesk.Revit.DB.Parameter | -1140363 | n/a | n/a
Comments | abhinandan.m@setty.com | 2023-12-29T19:48:11 | Approved | Component | Windows_W2-6 | n/a | n/a | Autodesk Revit 2023, Build: 23.0.1.318 | Autodesk.Revit.DB.Parameter | -1010106 | n/a | n/a
Design Option | abhinandan.m@setty.com | 2023-12-29T19:48:11 | Approved | Component | Windows_W2-6 | n/a | n/a | Autodesk Revit 2023, Build: 23.0.1.318 | Autodesk.Revit.DB.Parameter | -1013201 | n/a | n/a
Edited by | abhinandan.m@setty.com | 2023-12-29T19:48:11 | Approved | Component | Windows_W2-6 | mohak.s | n/a | Autodesk Revit 2023, Build: 23.0.1.318 | Autodesk.Revit.DB.Parameter | -1002067 | n/a | n/a
Export to IFC | abhinandan.m@setty.com | 2023-12-29T19:48:11 | Approved | Component | Windows_W2-6 | n/a | n/a | Autodesk Revit 2023, Build: 23.0.1.318 | Autodesk.Revit.DB.Parameter | -1019012 | n/a | n/a
Export to IFC As | abhinandan.m@setty.com | 2023-12-29T19:48:11 | Approved | Component | Windows_W2-6 | n/a | n/a | Autodesk Revit 2023, Build: 23.0.1.318 | Autodesk.Revit.DB.Parameter | -1019014 | n/a | n/a
Family | abhinandan.m@setty.com | 2023-12-29T19:48:11 | Approved | Component | Windows_W2-6 | 88" x 60" | n/a | Autodesk Revit 2023, Build: 23.0.1.318 | Autodesk.Revit.DB.Parameter | -1002051 | n/a | n/a
Family and Type | abhinandan.m@setty.com | 2023-12-29T19:48:11 | Approved | Component | Windows_W2-6 | 88" x 60" | n/a | Autodesk Revit 2023, Build: 23.0.1.318 | Autodesk.Revit.DB.Parameter | -1002052 | n/a | n/a
Family Name | abhinandan.m@setty.com | 2023-12-29T19:48:11 | Approved | Component | Windows_W2-6 | n/a | n/a | Autodesk Revit 2023, Build: 23.0.1.318 | Autodesk.Revit.DB.Parameter | -1002002 | n/a | n/a
Finish Type | abhinandan.m@setty.com | 2023-12-29T19:48:11 | Approved | Component | Windows_W2-6 | n/a | n/a | Autodesk Revit 2023, Build: 23.0.1.318 | Autodesk.Revit.DB.Parameter | 47932 | n/a | n/a
Frame Material Code | abhinandan.m@setty.com | 2023-12-29T19:48:11 | Approved | Component | Windows_W2-6 | n/a | n/a | Autodesk Revit 2023, Build: 23.0.1.318 | Autodesk.Revit.DB.Parameter | 48124 | n/a | n/a
Glazing Material Code | abhinandan.m@setty.com | 2023-12-29T19:48:11 | Approved | Component | Windows_W2-6 | n/a | n/a | Autodesk Revit 2023, Build: 23.0.1.318 | Autodesk.Revit.DB.Parameter | 48194 | n/a | n/a
Head Height | abhinandan.m@setty.com | 2023-12-29T19:48:11 | Approved | Component | Windows_W2-6 | 146 | Inch | Autodesk Revit 2023, Build: 23.0.1.318 | Autodesk.Revit.DB.Parameter | -1001362 | n/a | n/a
Host Id | abhinandan.m@setty.com | 2023-12-29T19:48:11 | Approved | Component | Windows_W2-6 | BASIC WALL | n/a | Autodesk Revit 2023, Build: 23.0.1.318 | Autodesk.Revit.DB.Parameter | -1002108 | n/a | n/a
IFC Predefined Type | abhinandan.m@setty.com | 2023-12-29T19:48:11 | Approved | Component | Windows_W2-6 | n/a | n/a | Autodesk Revit 2023, Build: 23.0.1.318 | Autodesk.Revit.DB.Parameter | -1019016 | n/a | n/a
IfcGUID | abhinandan.m@setty.com | 2023-12-29T19:48:11 | Approved | Component | Windows_W2-6 | 3LSroXELvC$ePBiS0gd0qc | n/a | Autodesk Revit 2023, Build: 23.0.1.318 | Autodesk.Revit.DB.Parameter | -1019000 | n/a | n/a
Image | abhinandan.m@setty.com | 2023-12-29T19:48:11 | Approved | Component | Windows_W2-6 | n/a | n/a | Autodesk Revit 2023, Build: 23.0.1.318 | Autodesk.Revit.DB.Parameter | -1152385 | n/a | n/a
Level | abhinandan.m@setty.com | 2023-12-29T19:48:11 | Approved | Component | Windows_W2-6 | CEILING | n/a | Autodesk Revit 2023, Build: 23.0.1.318 | Autodesk.Revit.DB.Parameter | -1002062 | n/a | n/a
Location | abhinandan.m@setty.com | 2023-12-29T19:48:11 | Approved | Component | Windows_W2-6 | n/a | n/a | Autodesk Revit 2023, Build: 23.0.1.318 | Autodesk.Revit.DB.Parameter | 713145 | n/a | n/a
Mark | abhinandan.m@setty.com | 2023-12-29T19:48:11 | Approved | Component | Windows_W2-6 | W2-6 | n/a | Autodesk Revit 2023, Build: 23.0.1.318 | Autodesk.Revit.DB.Parameter | -1001203 | n/a | n/a
Phase Created | abhinandan.m@setty.com | 2023-12-29T19:48:11 | Approved | Component | Windows_W2-6 | New Construction | n/a | Autodesk Revit 2023, Build: 23.0.1.318 | Autodesk.Revit.DB.Parameter | -1012100 | n/a | n/a
Phase Demolished | abhinandan.m@setty.com | 2023-12-29T19:48:11 | Approved | Component | Windows_W2-6 | n/a | n/a | Autodesk Revit 2023, Build: 23.0.1.318 | Autodesk.Revit.DB.Parameter | -1012101 | n/a | n/a
Revision | abhinandan.m@setty.com | 2023-12-29T19:48:11 | Approved | Component | Windows_W2-6 | n/a | n/a | Autodesk Revit 2023, Build: 23.0.1.318 | Autodesk.Revit.DB.Parameter | 47953 | n/a | n/a
Sill Height | abhinandan.m@setty.com | 2023-12-29T19:48:11 | Approved | Component | Windows_W2-6 | 86 | Inch | Autodesk Revit 2023, Build: 23.0.1.318 | Autodesk.Revit.DB.Parameter | -1001361 | n/a | n/a
Type | abhinandan.m@setty.com | 2023-12-29T19:48:11 | Approved | Component | Windows_W2-6 | 88" x 60" | n/a | Autodesk Revit 2023, Build: 23.0.1.318 | Autodesk.Revit.DB.Parameter | -1002050 | n/a | n/a
Type Id | abhinandan.m@setty.com | 2023-12-29T19:48:11 | Approved | Component | Windows_W2-6 | 1329372 | n/a | Autodesk Revit 2023, Build: 23.0.1.318 | Autodesk.Revit.DB.Parameter | -1002000 | n/a | n/a
Type Name | abhinandan.m@setty.com | 2023-12-29T19:48:11 | Approved | Component | Windows_W2-6 | n/a | n/a | Autodesk Revit 2023, Build: 23.0.1.318 | Autodesk.Revit.DB.Parameter | -1002001 | n/a | n/a
Volume | abhinandan.m@setty.com | 2023-12-29T19:48:11 | Approved | Component | Windows_W2-6 | 3.3194 | Cubic feet | Autodesk Revit 2023, Build: 23.0.1.318 | Autodesk.Revit.DB.Parameter | -1012806 | n/a | n/a
Window Detail Key | abhinandan.m@setty.com | 2023-12-29T19:48:11 | Approved | Component | Windows_W2-6 | n/a | n/a | Autodesk Revit 2023, Build: 23.0.1.318 | Autodesk.Revit.DB.Parameter | 144151 | n/a | n/a
Window Finish | abhinandan.m@setty.com | 2023-12-29T19:48:11 | Approved | Component | Windows_W2-6 | n/a | n/a | Autodesk Revit 2023, Build: 23.0.1.318 | Autodesk.Revit.DB.Parameter | 47898 | n/a | n/a
Window Glazing Thickness | abhinandan.m@setty.com | 2023-12-29T19:48:11 | Approved | Component | Windows_W2-6 | n/a | n/a | Autodesk Revit 2023, Build: 23.0.1.318 | Autodesk.Revit.DB.Parameter | 47902 | n/a | n/a
Window Glazing Type | abhinandan.m@setty.com | 2023-12-29T19:48:11 | Approved | Component | Windows_W2-6 | n/a | n/a | Autodesk Revit 2023, Build: 23.0.1.318 | Autodesk.Revit.DB.Parameter | 47903 | n/a | n/a
Window Head | abhinandan.m@setty.com | 2023-12-29T19:48:11 | Approved | Component | Windows_W2-6 | n/a | n/a | Autodesk Revit 2023, Build: 23.0.1.318 | Autodesk.Revit.DB.Parameter | 47899 | n/a | n/a
Window Jamb | abhinandan.m@setty.com | 2023-12-29T19:48:11 | Approved | Component | Windows_W2-6 | n/a | n/a | Autodesk Revit 2023, Build: 23.0.1.318 | Autodesk.Revit.DB.Parameter | 47900 | n/a | n/a
Window Material | abhinandan.m@setty.com | 2023-12-29T19:48:11 | Approved | Component | Windows_W2-6 | n/a | n/a | Autodesk Revit 2023, Build: 23.0.1.318 | Autodesk.Revit.DB.Parameter | 47897 | n/a | n/a
Window Material Key | abhinandan.m@setty.com | 2023-12-29T19:48:11 | Approved | Component | Windows_W2-6 | n/a | n/a | Autodesk Revit 2023, Build: 23.0.1.318 | Autodesk.Revit.DB.Parameter | 144165 | n/a | n/a
Window Sill | abhinandan.m@setty.com | 2023-12-29T19:48:11 | Approved | Component | Windows_W2-6 | n/a | n/a | Autodesk Revit 2023, Build: 23.0.1.318 | Autodesk.Revit.DB.Parameter | 47901 | n/a | n/a
Workset | abhinandan.m@setty.com | 2023-12-29T19:48:11 | Approved | Component | Windows_W2-6 | 1188 | n/a | Autodesk Revit 2023, Build: 23.0.1.318 | Autodesk.Revit.DB.Parameter | -1002053 | n/a | n/a
Area | abhinandan.m@setty.com | 2023-12-29T19:48:11 | Approved | Component | Windows_W2-7 | 49.2153 | SqFt | Autodesk Revit 2023, Build: 23.0.1.318 | Autodesk.Revit.DB.Parameter | -1012805 | n/a | n/a
Category | abhinandan.m@setty.com | 2023-12-29T19:48:11 | Approved | Component | Windows_W2-7 | Windows | n/a | Autodesk Revit 2023, Build: 23.0.1.318 | Autodesk.Revit.DB.Parameter | -1140363 | n/a | n/a
Comments | abhinandan.m@setty.com | 2023-12-29T19:48:11 | Approved | Component | Windows_W2-7 | n/a | n/a | Autodesk Revit 2023, Build: 23.0.1.318 | Autodesk.Revit.DB.Parameter | -1010106 | n/a | n/a
Design Option | abhinandan.m@setty.com | 2023-12-29T19:48:11 | Approved | Component | Windows_W2-7 | n/a | n/a | Autodesk Revit 2023, Build: 23.0.1.318 | Autodesk.Revit.DB.Parameter | -1013201 | n/a | n/a
Edited by | abhinandan.m@setty.com | 2023-12-29T19:48:11 | Approved | Component | Windows_W2-7 | mohak.s | n/a | Autodesk Revit 2023, Build: 23.0.1.318 | Autodesk.Revit.DB.Parameter | -1002067 | n/a | n/a
Export to IFC | abhinandan.m@setty.com | 2023-12-29T19:48:11 | Approved | Component | Windows_W2-7 | n/a | n/a | Autodesk Revit 2023, Build: 23.0.1.318 | Autodesk.Revit.DB.Parameter | -1019012 | n/a | n/a
Export to IFC As | abhinandan.m@setty.com | 2023-12-29T19:48:11 | Approved | Component | Windows_W2-7 | n/a | n/a | Autodesk Revit 2023, Build: 23.0.1.318 | Autodesk.Revit.DB.Parameter | -1019014 | n/a | n/a
Family | abhinandan.m@setty.com | 2023-12-29T19:48:11 | Approved | Component | Windows_W2-7 | 88" x 60" | n/a | Autodesk Revit 2023, Build: 23.0.1.318 | Autodesk.Revit.DB.Parameter | -1002051 | n/a | n/a
Family and Type | abhinandan.m@setty.com | 2023-12-29T19:48:11 | Approved | Component | Windows_W2-7 | 88" x 60" | n/a | Autodesk Revit 2023, Build: 23.0.1.318 | Autodesk.Revit.DB.Parameter | -1002052 | n/a | n/a
Family Name | abhinandan.m@setty.com | 2023-12-29T19:48:11 | Approved | Component | Windows_W2-7 | n/a | n/a | Autodesk Revit 2023, Build: 23.0.1.318 | Autodesk.Revit.DB.Parameter | -1002002 | n/a | n/a
Finish Type | abhinandan.m@setty.com | 2023-12-29T19:48:11 | Approved | Component | Windows_W2-7 | n/a | n/a | Autodesk Revit 2023, Build: 23.0.1.318 | Autodesk.Revit.DB.Parameter | 47932 | n/a | n/a
Frame Material Code | abhinandan.m@setty.com | 2023-12-29T19:48:11 | Approved | Component | Windows_W2-7 | n/a | n/a | Autodesk Revit 2023, Build: 23.0.1.318 | Autodesk.Revit.DB.Parameter | 48124 | n/a | n/a
Glazing Material Code | abhinandan.m@setty.com | 2023-12-29T19:48:11 | Approved | Component | Windows_W2-7 | n/a | n/a | Autodesk Revit 2023, Build: 23.0.1.318 | Autodesk.Revit.DB.Parameter | 48194 | n/a | n/a
Head Height | abhinandan.m@setty.com | 2023-12-29T19:48:11 | Approved | Component | Windows_W2-7 | 146 | Inch | Autodesk Revit 2023, Build: 23.0.1.318 | Autodesk.Revit.DB.Parameter | -1001362 | n/a | n/a
Host Id | abhinandan.m@setty.com | 2023-12-29T19:48:11 | Approved | Component | Windows_W2-7 | BASIC WALL | n/a | Autodesk Revit 2023, Build: 23.0.1.318 | Autodesk.Revit.DB.Parameter | -1002108 | n/a | n/a
IFC Predefined Type | abhinandan.m@setty.com | 2023-12-29T19:48:11 | Approved | Component | Windows_W2-7 | n/a | n/a | Autodesk Revit 2023, Build: 23.0.1.318 | Autodesk.Revit.DB.Parameter | -1019016 | n/a | n/a
IfcGUID | abhinandan.m@setty.com | 2023-12-29T19:48:11 | Approved | Component | Windows_W2-7 | 3LSroXELvC$ePBiS0gd0qf | n/a | Autodesk Revit 2023, Build: 23.0.1.318 | Autodesk.Revit.DB.Parameter | -1019000 | n/a | n/a
Image | abhinandan.m@setty.com | 2023-12-29T19:48:11 | Approved | Component | Windows_W2-7 | n/a | n/a | Autodesk Revit 2023, Build: 23.0.1.318 | Autodesk.Revit.DB.Parameter | -1152385 | n/a | n/a
Level | abhinandan.m@setty.com | 2023-12-29T19:48:11 | Approved | Component | Windows_W2-7 | CEILING | n/a | Autodesk Revit 2023, Build: 23.0.1.318 | Autodesk.Revit.DB.Parameter | -1002062 | n/a | n/a
Location | abhinandan.m@setty.com | 2023-12-29T19:48:11 | Approved | Component | Windows_W2-7 | n/a | n/a | Autodesk Revit 2023, Build: 23.0.1.318 | Autodesk.Revit.DB.Parameter | 713145 | n/a | n/a
Mark | abhinandan.m@setty.com | 2023-12-29T19:48:11 | Approved | Component | Windows_W2-7 | W2-7 | n/a | Autodesk Revit 2023, Build: 23.0.1.318 | Autodesk.Revit.DB.Parameter | -1001203 | n/a | n/a
Phase Created | abhinandan.m@setty.com | 2023-12-29T19:48:11 | Approved | Component | Windows_W2-7 | New Construction | n/a | Autodesk Revit 2023, Build: 23.0.1.318 | Autodesk.Revit.DB.Parameter | -1012100 | n/a | n/a
Phase Demolished | abhinandan.m@setty.com | 2023-12-29T19:48:11 | Approved | Component | Windows_W2-7 | n/a | n/a | Autodesk Revit 2023, Build: 23.0.1.318 | Autodesk.Revit.DB.Parameter | -1012101 | n/a | n/a
Revision | abhinandan.m@setty.com | 2023-12-29T19:48:11 | Approved | Component | Windows_W2-7 | n/a | n/a | Autodesk Revit 2023, Build: 23.0.1.318 | Autodesk.Revit.DB.Parameter | 47953 | n/a | n/a
Sill Height | abhinandan.m@setty.com | 2023-12-29T19:48:11 | Approved | Component | Windows_W2-7 | 86 | Inch | Autodesk Revit 2023, Build: 23.0.1.318 | Autodesk.Revit.DB.Parameter | -1001361 | n/a | n/a
Type | abhinandan.m@setty.com | 2023-12-29T19:48:11 | Approved | Component | Windows_W2-7 | 88" x 60" | n/a | Autodesk Revit 2023, Build: 23.0.1.318 | Autodesk.Revit.DB.Parameter | -1002050 | n/a | n/a
Type Id | abhinandan.m@setty.com | 2023-12-29T19:48:11 | Approved | Component | Windows_W2-7 | 1329372 | n/a | Autodesk Revit 2023, Build: 23.0.1.318 | Autodesk.Revit.DB.Parameter | -1002000 | n/a | n/a
Type Name | abhinandan.m@setty.com | 2023-12-29T19:48:11 | Approved | Component | Windows_W2-7 | n/a | n/a | Autodesk Revit 2023, Build: 23.0.1.318 | Autodesk.Revit.DB.Parameter | -1002001 | n/a | n/a
Volume | abhinandan.m@setty.com | 2023-12-29T19:48:11 | Approved | Component | Windows_W2-7 | 3.3194 | Cubic feet | Autodesk Revit 2023, Build: 23.0.1.318 | Autodesk.Revit.DB.Parameter | -1012806 | n/a | n/a
Window Detail Key | abhinandan.m@setty.com | 2023-12-29T19:48:11 | Approved | Component | Windows_W2-7 | n/a | n/a | Autodesk Revit 2023, Build: 23.0.1.318 | Autodesk.Revit.DB.Parameter | 144151 | n/a | n/a
Window Finish | abhinandan.m@setty.com | 2023-12-29T19:48:11 | Approved | Component | Windows_W2-7 | n/a | n/a | Autodesk Revit 2023, Build: 23.0.1.318 | Autodesk.Revit.DB.Parameter | 47898 | n/a | n/a
Window Glazing Thickness | abhinandan.m@setty.com | 2023-12-29T19:48:11 | Approved | Component | Windows_W2-7 | n/a | n/a | Autodesk Revit 2023, Build: 23.0.1.318 | Autodesk.Revit.DB.Parameter | 47902 | n/a | n/a
Window Glazing Type | abhinandan.m@setty.com | 2023-12-29T19:48:11 | Approved | Component | Windows_W2-7 | n/a | n/a | Autodesk Revit 2023, Build: 23.0.1.318 | Autodesk.Revit.DB.Parameter | 47903 | n/a | n/a
Window Head | abhinandan.m@setty.com | 2023-12-29T19:48:11 | Approved | Component | Windows_W2-7 | n/a | n/a | Autodesk Revit 2023, Build: 23.0.1.318 | Autodesk.Revit.DB.Parameter | 47899 | n/a | n/a
Window Jamb | abhinandan.m@setty.com | 2023-12-29T19:48:11 | Approved | Component | Windows_W2-7 | n/a | n/a | Autodesk Revit 2023, Build: 23.0.1.318 | Autodesk.Revit.DB.Parameter | 47900 | n/a | n/a
Window Material | abhinandan.m@setty.com | 2023-12-29T19:48:11 | Approved | Component | Windows_W2-7 | n/a | n/a | Autodesk Revit 2023, Build: 23.0.1.318 | Autodesk.Revit.DB.Parameter | 47897 | n/a | n/a
Window Material Key | abhinandan.m@setty.com | 2023-12-29T19:48:11 | Approved | Component | Windows_W2-7 | n/a | n/a | Autodesk Revit 2023, Build: 23.0.1.318 | Autodesk.Revit.DB.Parameter | 144165 | n/a | n/a
Window Sill | abhinandan.m@setty.com | 2023-12-29T19:48:11 | Approved | Component | Windows_W2-7 | n/a | n/a | Autodesk Revit 2023, Build: 23.0.1.318 | Autodesk.Revit.DB.Parameter | 47901 | n/a | n/a
Workset | abhinandan.m@setty.com | 2023-12-29T19:48:11 | Approved | Component | Windows_W2-7 | 1188 | n/a | Autodesk Revit 2023, Build: 23.0.1.318 | Autodesk.Revit.DB.Parameter | -1002053 | n/a | n/a
Area | abhinandan.m@setty.com | 2023-12-29T19:48:11 | Approved | Component | Windows_W2-9 | 49.2153 | SqFt | Autodesk Revit 2023, Build: 23.0.1.318 | Autodesk.Revit.DB.Parameter | -1012805 | n/a | n/a
Category | abhinandan.m@setty.com | 2023-12-29T19:48:11 | Approved | Component | Windows_W2-9 | Windows | n/a | Autodesk Revit 2023, Build: 23.0.1.318 | Autodesk.Revit.DB.Parameter | -1140363 | n/a | n/a
Comments | abhinandan.m@setty.com | 2023-12-29T19:48:11 | Approved | Component | Windows_W2-9 | n/a | n/a | Autodesk Revit 2023, Build: 23.0.1.318 | Autodesk.Revit.DB.Parameter | -1010106 | n/a | n/a
Design Option | abhinandan.m@setty.com | 2023-12-29T19:48:11 | Approved | Component | Windows_W2-9 | n/a | n/a | Autodesk Revit 2023, Build: 23.0.1.318 | Autodesk.Revit.DB.Parameter | -1013201 | n/a | n/a
Edited by | abhinandan.m@setty.com | 2023-12-29T19:48:11 | Approved | Component | Windows_W2-9 | mohak.s | n/a | Autodesk Revit 2023, Build: 23.0.1.318 | Autodesk.Revit.DB.Parameter | -1002067 | n/a | n/a
Export to IFC | abhinandan.m@setty.com | 2023-12-29T19:48:11 | Approved | Component | Windows_W2-9 | n/a | n/a | Autodesk Revit 2023, Build: 23.0.1.318 | Autodesk.Revit.DB.Parameter | -1019012 | n/a | n/a
Export to IFC As | abhinandan.m@setty.com | 2023-12-29T19:48:11 | Approved | Component | Windows_W2-9 | n/a | n/a | Autodesk Revit 2023, Build: 23.0.1.318 | Autodesk.Revit.DB.Parameter | -1019014 | n/a | n/a
Family | abhinandan.m@setty.com | 2023-12-29T19:48:11 | Approved | Component | Windows_W2-9 | 88" x 60" | n/a | Autodesk Revit 2023, Build: 23.0.1.318 | Autodesk.Revit.DB.Parameter | -1002051 | n/a | n/a
Family and Type | abhinandan.m@setty.com | 2023-12-29T19:48:11 | Approved | Component | Windows_W2-9 | 88" x 60" | n/a | Autodesk Revit 2023, Build: 23.0.1.318 | Autodesk.Revit.DB.Parameter | -1002052 | n/a | n/a
Family Name | abhinandan.m@setty.com | 2023-12-29T19:48:11 | Approved | Component | Windows_W2-9 | n/a | n/a | Autodesk Revit 2023, Build: 23.0.1.318 | Autodesk.Revit.DB.Parameter | -1002002 | n/a | n/a
Finish Type | abhinandan.m@setty.com | 2023-12-29T19:48:11 | Approved | Component | Windows_W2-9 | n/a | n/a | Autodesk Revit 2023, Build: 23.0.1.318 | Autodesk.Revit.DB.Parameter | 47932 | n/a | n/a
Frame Material Code | abhinandan.m@setty.com | 2023-12-29T19:48:11 | Approved | Component | Windows_W2-9 | n/a | n/a | Autodesk Revit 2023, Build: 23.0.1.318 | Autodesk.Revit.DB.Parameter | 48124 | n/a | n/a
Glazing Material Code | abhinandan.m@setty.com | 2023-12-29T19:48:11 | Approved | Component | Windows_W2-9 | n/a | n/a | Autodesk Revit 2023, Build: 23.0.1.318 | Autodesk.Revit.DB.Parameter | 48194 | n/a | n/a
Head Height | abhinandan.m@setty.com | 2023-12-29T19:48:11 | Approved | Component | Windows_W2-9 | 102 | Inch | Autodesk Revit 2023, Build: 23.0.1.318 | Autodesk.Revit.DB.Parameter | -1001362 | n/a | n/a
Host Id | abhinandan.m@setty.com | 2023-12-29T19:48:11 | Approved | Component | Windows_W2-9 | BASIC WALL | n/a | Autodesk Revit 2023, Build: 23.0.1.318 | Autodesk.Revit.DB.Parameter | -1002108 | n/a | n/a
IFC Predefined Type | abhinandan.m@setty.com | 2023-12-29T19:48:11 | Approved | Component | Windows_W2-9 | n/a | n/a | Autodesk Revit 2023, Build: 23.0.1.318 | Autodesk.Revit.DB.Parameter | -1019016 | n/a | n/a
IfcGUID | abhinandan.m@setty.com | 2023-12-29T19:48:11 | Approved | Component | Windows_W2-9 | 3LSroXELvC$ePBiS0gd0qe | n/a | Autodesk Revit 2023, Build: 23.0.1.318 | Autodesk.Revit.DB.Parameter | -1019000 | n/a | n/a
Image | abhinandan.m@setty.com | 2023-12-29T19:48:11 | Approved | Component | Windows_W2-9 | n/a | n/a | Autodesk Revit 2023, Build: 23.0.1.318 | Autodesk.Revit.DB.Parameter | -1152385 | n/a | n/a
Level | abhinandan.m@setty.com | 2023-12-29T19:48:11 | Approved | Component | Windows_W2-9 | CEILING | n/a | Autodesk Revit 2023, Build: 23.0.1.318 | Autodesk.Revit.DB.Parameter | -1002062 | n/a | n/a
Location | abhinandan.m@setty.com | 2023-12-29T19:48:11 | Approved | Component | Windows_W2-9 | n/a | n/a | Autodesk Revit 2023, Build: 23.0.1.318 | Autodesk.Revit.DB.Parameter | 713145 | n/a | n/a
Mark | abhinandan.m@setty.com | 2023-12-29T19:48:11 | Approved | Component | Windows_W2-9 | W2-9 | n/a | Autodesk Revit 2023, Build: 23.0.1.318 | Autodesk.Revit.DB.Parameter | -1001203 | n/a | n/a
Phase Created | abhinandan.m@setty.com | 2023-12-29T19:48:11 | Approved | Component | Windows_W2-9 | New Construction | n/a | Autodesk Revit 2023, Build: 23.0.1.318 | Autodesk.Revit.DB.Parameter | -1012100 | n/a | n/a
Phase Demolished | abhinandan.m@setty.com | 2023-12-29T19:48:11 | Approved | Component | Windows_W2-9 | n/a | n/a | Autodesk Revit 2023, Build: 23.0.1.318 | Autodesk.Revit.DB.Parameter | -1012101 | n/a | n/a
Revision | abhinandan.m@setty.com | 2023-12-29T19:48:11 | Approved | Component | Windows_W2-9 | n/a | n/a | Autodesk Revit 2023, Build: 23.0.1.318 | Autodesk.Revit.DB.Parameter | 47953 | n/a | n/a
Sill Height | abhinandan.m@setty.com | 2023-12-29T19:48:11 | Approved | Component | Windows_W2-9 | 42 | Inch | Autodesk Revit 2023, Build: 23.0.1.318 | Autodesk.Revit.DB.Parameter | -1001361 | n/a | n/a
Type | abhinandan.m@setty.com | 2023-12-29T19:48:11 | Approved | Component | Windows_W2-9 | 88" x 60" | n/a | Autodesk Revit 2023, Build: 23.0.1.318 | Autodesk.Revit.DB.Parameter | -1002050 | n/a | n/a
Type Id | abhinandan.m@setty.com | 2023-12-29T19:48:11 | Approved | Component | Windows_W2-9 | 1329372 | n/a | Autodesk Revit 2023, Build: 23.0.1.318 | Autodesk.Revit.DB.Parameter | -1002000 | n/a | n/a
Type Name | abhinandan.m@setty.com | 2023-12-29T19:48:11 | Approved | Component | Windows_W2-9 | n/a | n/a | Autodesk Revit 2023, Build: 23.0.1.318 | Autodesk.Revit.DB.Parameter | -1002001 | n/a | n/a
Volume | abhinandan.m@setty.com | 2023-12-29T19:48:11 | Approved | Component | Windows_W2-9 | 3.3194 | Cubic feet | Autodesk Revit 2023, Build: 23.0.1.318 | Autodesk.Revit.DB.Parameter | -1012806 | n/a | n/a
Window Detail Key | abhinandan.m@setty.com | 2023-12-29T19:48:11 | Approved | Component | Windows_W2-9 | n/a | n/a | Autodesk Revit 2023, Build: 23.0.1.318 | Autodesk.Revit.DB.Parameter | 144151 | n/a | n/a
Window Finish | abhinandan.m@setty.com | 2023-12-29T19:48:11 | Approved | Component | Windows_W2-9 | n/a | n/a | Autodesk Revit 2023, Build: 23.0.1.318 | Autodesk.Revit.DB.Parameter | 47898 | n/a | n/a
Window Glazing Thickness | abhinandan.m@setty.com | 2023-12-29T19:48:11 | Approved | Component | Windows_W2-9 | n/a | n/a | Autodesk Revit 2023, Build: 23.0.1.318 | Autodesk.Revit.DB.Parameter | 47902 | n/a | n/a
Window Glazing Type | abhinandan.m@setty.com | 2023-12-29T19:48:11 | Approved | Component | Windows_W2-9 | n/a | n/a | Autodesk Revit 2023, Build: 23.0.1.318 | Autodesk.Revit.DB.Parameter | 47903 | n/a | n/a
Window Head | abhinandan.m@setty.com | 2023-12-29T19:48:11 | Approved | Component | Windows_W2-9 | n/a | n/a | Autodesk Revit 2023, Build: 23.0.1.318 | Autodesk.Revit.DB.Parameter | 47899 | n/a | n/a
Window Jamb | abhinandan.m@setty.com | 2023-12-29T19:48:11 | Approved | Component | Windows_W2-9 | n/a | n/a | Autodesk Revit 2023, Build: 23.0.1.318 | Autodesk.Revit.DB.Parameter | 47900 | n/a | n/a
Window Material | abhinandan.m@setty.com | 2023-12-29T19:48:11 | Approved | Component | Windows_W2-9 | n/a | n/a | Autodesk Revit 2023, Build: 23.0.1.318 | Autodesk.Revit.DB.Parameter | 47897 | n/a | n/a
Window Material Key | abhinandan.m@setty.com | 2023-12-29T19:48:11 | Approved | Component | Windows_W2-9 | n/a | n/a | Autodesk Revit 2023, Build: 23.0.1.318 | Autodesk.Revit.DB.Parameter | 144165 | n/a | n/a
Window Sill | abhinandan.m@setty.com | 2023-12-29T19:48:11 | Approved | Component | Windows_W2-9 | n/a | n/a | Autodesk Revit 2023, Build: 23.0.1.318 | Autodesk.Revit.DB.Parameter | 47901 | n/a | n/a
Workset | abhinandan.m@setty.com | 2023-12-29T19:48:11 | Approved | Component | Windows_W2-9 | 1188 | n/a | Autodesk Revit 2023, Build: 23.0.1.318 | Autodesk.Revit.DB.Parameter | -1002053 | n/a | n/a
Area | abhinandan.m@setty.com | 2023-12-29T19:48:11 | Approved | Component | Windows_W1-9 | 19.0382 | SqFt | Autodesk Revit 2023, Build: 23.0.1.318 | Autodesk.Revit.DB.Parameter | -1012805 | n/a | n/a
Category | abhinandan.m@setty.com | 2023-12-29T19:48:11 | Approved | Component | Windows_W1-9 | Windows | n/a | Autodesk Revit 2023, Build: 23.0.1.318 | Autodesk.Revit.DB.Parameter | -1140363 | n/a | n/a
Comments | abhinandan.m@setty.com | 2023-12-29T19:48:11 | Approved | Component | Windows_W1-9 | n/a | n/a | Autodesk Revit 2023, Build: 23.0.1.318 | Autodesk.Revit.DB.Parameter | -1010106 | n/a | n/a
Design Option | abhinandan.m@setty.com | 2023-12-29T19:48:11 | Approved | Component | Windows_W1-9 | n/a | n/a | Autodesk Revit 2023, Build: 23.0.1.318 | Autodesk.Revit.DB.Parameter | -1013201 | n/a | n/a
Edited by | abhinandan.m@setty.com | 2023-12-29T19:48:11 | Approved | Component | Windows_W1-9 | mohak.s | n/a | Autodesk Revit 2023, Build: 23.0.1.318 | Autodesk.Revit.DB.Parameter | -1002067 | n/a | n/a
Export to IFC | abhinandan.m@setty.com | 2023-12-29T19:48:11 | Approved | Component | Windows_W1-9 | n/a | n/a | Autodesk Revit 2023, Build: 23.0.1.318 | Autodesk.Revit.DB.Parameter | -1019012 | n/a | n/a
Export to IFC As | abhinandan.m@setty.com | 2023-12-29T19:48:11 | Approved | Component | Windows_W1-9 | n/a | n/a | Autodesk Revit 2023, Build: 23.0.1.318 | Autodesk.Revit.DB.Parameter | -1019014 | n/a | n/a
Family | abhinandan.m@setty.com | 2023-12-29T19:48:11 | Approved | Component | Windows_W1-9 | 39" x 48" | n/a | Autodesk Revit 2023, Build: 23.0.1.318 | Autodesk.Revit.DB.Parameter | -1002051 | n/a | n/a
Family and Type | abhinandan.m@setty.com | 2023-12-29T19:48:11 | Approved | Component | Windows_W1-9 | 39" x 48" | n/a | Autodesk Revit 2023, Build: 23.0.1.318 | Autodesk.Revit.DB.Parameter | -1002052 | n/a | n/a
Family Name | abhinandan.m@setty.com | 2023-12-29T19:48:11 | Approved | Component | Windows_W1-9 | n/a | n/a | Autodesk Revit 2023, Build: 23.0.1.318 | Autodesk.Revit.DB.Parameter | -1002002 | n/a | n/a
Finish Type | abhinandan.m@setty.com | 2023-12-29T19:48:11 | Approved | Component | Windows_W1-9 | n/a | n/a | Autodesk Revit 2023, Build: 23.0.1.318 | Autodesk.Revit.DB.Parameter | 47932 | n/a | n/a
Frame Material Code | abhinandan.m@setty.com | 2023-12-29T19:48:11 | Approved | Component | Windows_W1-9 | n/a | n/a | Autodesk Revit 2023, Build: 23.0.1.318 | Autodesk.Revit.DB.Parameter | 48124 | n/a | n/a
Glazing Material Code | abhinandan.m@setty.com | 2023-12-29T19:48:11 | Approved | Component | Windows_W1-9 | n/a | n/a | Autodesk Revit 2023, Build: 23.0.1.318 | Autodesk.Revit.DB.Parameter | 48194 | n/a | n/a
Head Height | abhinandan.m@setty.com | 2023-12-29T19:48:11 | Approved | Component | Windows_W1-9 | 157.75 | Inch | Autodesk Revit 2023, Build: 23.0.1.318 | Autodesk.Revit.DB.Parameter | -1001362 | n/a | n/a
Host Id | abhinandan.m@setty.com | 2023-12-29T19:48:11 | Approved | Component | Windows_W1-9 | BASIC WALL | n/a | Autodesk Revit 2023, Build: 23.0.1.318 | Autodesk.Revit.DB.Parameter | -1002108 | n/a | n/a
IFC Predefined Type | abhinandan.m@setty.com | 2023-12-29T19:48:11 | Approved | Component | Windows_W1-9 | n/a | n/a | Autodesk Revit 2023, Build: 23.0.1.318 | Autodesk.Revit.DB.Parameter | -1019016 | n/a | n/a
IfcGUID | abhinandan.m@setty.com | 2023-12-29T19:48:11 | Approved | Component | Windows_W1-9 | 3LSroXELvC$ePBiS0gd0qh | n/a | Autodesk Revit 2023, Build: 23.0.1.318 | Autodesk.Revit.DB.Parameter | -1019000 | n/a | n/a
Image | abhinandan.m@setty.com | 2023-12-29T19:48:11 | Approved | Component | Windows_W1-9 | n/a | n/a | Autodesk Revit 2023, Build: 23.0.1.318 | Autodesk.Revit.DB.Parameter | -1152385 | n/a | n/a
Level | abhinandan.m@setty.com | 2023-12-29T19:48:11 | Approved | Component | Windows_W1-9 | BASEMENT LEVEL | n/a | Autodesk Revit 2023, Build: 23.0.1.318 | Autodesk.Revit.DB.Parameter | -1002062 | n/a | n/a
Location | abhinandan.m@setty.com | 2023-12-29T19:48:11 | Approved | Component | Windows_W1-9 | n/a | n/a | Autodesk Revit 2023, Build: 23.0.1.318 | Autodesk.Revit.DB.Parameter | 713145 | n/a | n/a
Mark | abhinandan.m@setty.com | 2023-12-29T19:48:11 | Approved | Component | Windows_W1-9 | W1-9 | n/a | Autodesk Revit 2023, Build: 23.0.1.318 | Autodesk.Revit.DB.Parameter | -1001203 | n/a | n/a
Phase Created | abhinandan.m@setty.com | 2023-12-29T19:48:11 | Approved | Component | Windows_W1-9 | New Construction | n/a | Autodesk Revit 2023, Build: 23.0.1.318 | Autodesk.Revit.DB.Parameter | -1012100 | n/a | n/a
Phase Demolished | abhinandan.m@setty.com | 2023-12-29T19:48:11 | Approved | Component | Windows_W1-9 | n/a | n/a | Autodesk Revit 2023, Build: 23.0.1.318 | Autodesk.Revit.DB.Parameter | -1012101 | n/a | n/a
Revision | abhinandan.m@setty.com | 2023-12-29T19:48:11 | Approved | Component | Windows_W1-9 | n/a | n/a | Autodesk Revit 2023, Build: 23.0.1.318 | Autodesk.Revit.DB.Parameter | 47953 | n/a | n/a
Sill Height | abhinandan.m@setty.com | 2023-12-29T19:48:11 | Approved | Component | Windows_W1-9 | 109.75 | Inch | Autodesk Revit 2023, Build: 23.0.1.318 | Autodesk.Revit.DB.Parameter | -1001361 | n/a | n/a
Type | abhinandan.m@setty.com | 2023-12-29T19:48:11 | Approved | Component | Windows_W1-9 | 39" x 48" | n/a | Autodesk Revit 2023, Build: 23.0.1.318 | Autodesk.Revit.DB.Parameter | -1002050 | n/a | n/a
Type Id | abhinandan.m@setty.com | 2023-12-29T19:48:11 | Approved | Component | Windows_W1-9 | 1366524 | n/a | Autodesk Revit 2023, Build: 23.0.1.318 | Autodesk.Revit.DB.Parameter | -1002000 | n/a | n/a
Type Name | abhinandan.m@setty.com | 2023-12-29T19:48:11 | Approved | Component | Windows_W1-9 | n/a | n/a | Autodesk Revit 2023, Build: 23.0.1.318 | Autodesk.Revit.DB.Parameter | -1002001 | n/a | n/a
Volume | abhinandan.m@setty.com | 2023-12-29T19:48:11 | Approved | Component | Windows_W1-9 | 1.4063 | Cubic feet | Autodesk Revit 2023, Build: 23.0.1.318 | Autodesk.Revit.DB.Parameter | -1012806 | n/a | n/a
Window Detail Key | abhinandan.m@setty.com | 2023-12-29T19:48:11 | Approved | Component | Windows_W1-9 | n/a | n/a | Autodesk Revit 2023, Build: 23.0.1.318 | Autodesk.Revit.DB.Parameter | 144151 | n/a | n/a
Window Finish | abhinandan.m@setty.com | 2023-12-29T19:48:11 | Approved | Component | Windows_W1-9 | n/a | n/a | Autodesk Revit 2023, Build: 23.0.1.318 | Autodesk.Revit.DB.Parameter | 47898 | n/a | n/a
Window Glazing Thickness | abhinandan.m@setty.com | 2023-12-29T19:48:11 | Approved | Component | Windows_W1-9 | n/a | n/a | Autodesk Revit 2023, Build: 23.0.1.318 | Autodesk.Revit.DB.Parameter | 47902 | n/a | n/a
Window Glazing Type | abhinandan.m@setty.com | 2023-12-29T19:48:11 | Approved | Component | Windows_W1-9 | n/a | n/a | Autodesk Revit 2023, Build: 23.0.1.318 | Autodesk.Revit.DB.Parameter | 47903 | n/a | n/a
Window Head | abhinandan.m@setty.com | 2023-12-29T19:48:11 | Approved | Component | Windows_W1-9 | n/a | n/a | Autodesk Revit 2023, Build: 23.0.1.318 | Autodesk.Revit.DB.Parameter | 47899 | n/a | n/a
Window Jamb | abhinandan.m@setty.com | 2023-12-29T19:48:11 | Approved | Component | Windows_W1-9 | n/a | n/a | Autodesk Revit 2023, Build: 23.0.1.318 | Autodesk.Revit.DB.Parameter | 47900 | n/a | n/a
Window Material | abhinandan.m@setty.com | 2023-12-29T19:48:11 | Approved | Component | Windows_W1-9 | n/a | n/a | Autodesk Revit 2023, Build: 23.0.1.318 | Autodesk.Revit.DB.Parameter | 47897 | n/a | n/a
Window Material Key | abhinandan.m@setty.com | 2023-12-29T19:48:11 | Approved | Component | Windows_W1-9 | n/a | n/a | Autodesk Revit 2023, Build: 23.0.1.318 | Autodesk.Revit.DB.Parameter | 144165 | n/a | n/a
Window Sill | abhinandan.m@setty.com | 2023-12-29T19:48:11 | Approved | Component | Windows_W1-9 | n/a | n/a | Autodesk Revit 2023, Build: 23.0.1.318 | Autodesk.Revit.DB.Parameter | 47901 | n/a | n/a
Workset | abhinandan.m@setty.com | 2023-12-29T19:48:11 | Approved | Component | Windows_W1-9 | 1188 | n/a | Autodesk Revit 2023, Build: 23.0.1.318 | Autodesk.Revit.DB.Parameter | -1002053 | n/a | n/a
Area | abhinandan.m@setty.com | 2023-12-29T19:48:11 | Approved | Component | Windows_W1-7 | 18.7569 | SqFt | Autodesk Revit 2023, Build: 23.0.1.318 | Autodesk.Revit.DB.Parameter | -1012805 | n/a | n/a
Category | abhinandan.m@setty.com | 2023-12-29T19:48:11 | Approved | Component | Windows_W1-7 | Windows | n/a | Autodesk Revit 2023, Build: 23.0.1.318 | Autodesk.Revit.DB.Parameter | -1140363 | n/a | n/a
Comments | abhinandan.m@setty.com | 2023-12-29T19:48:11 | Approved | Component | Windows_W1-7 | n/a | n/a | Autodesk Revit 2023, Build: 23.0.1.318 | Autodesk.Revit.DB.Parameter | -1010106 | n/a | n/a
Design Option | abhinandan.m@setty.com | 2023-12-29T19:48:11 | Approved | Component | Windows_W1-7 | n/a | n/a | Autodesk Revit 2023, Build: 23.0.1.318 | Autodesk.Revit.DB.Parameter | -1013201 | n/a | n/a
Edited by | abhinandan.m@setty.com | 2023-12-29T19:48:11 | Approved | Component | Windows_W1-7 | mohak.s | n/a | Autodesk Revit 2023, Build: 23.0.1.318 | Autodesk.Revit.DB.Parameter | -1002067 | n/a | n/a
Export to IFC | abhinandan.m@setty.com | 2023-12-29T19:48:11 | Approved | Component | Windows_W1-7 | n/a | n/a | Autodesk Revit 2023, Build: 23.0.1.318 | Autodesk.Revit.DB.Parameter | -1019012 | n/a | n/a
Export to IFC As | abhinandan.m@setty.com | 2023-12-29T19:48:11 | Approved | Component | Windows_W1-7 | n/a | n/a | Autodesk Revit 2023, Build: 23.0.1.318 | Autodesk.Revit.DB.Parameter | -1019014 | n/a | n/a
Family | abhinandan.m@setty.com | 2023-12-29T19:48:11 | Approved | Component | Windows_W1-7 | 30" x 60" | n/a | Autodesk Revit 2023, Build: 23.0.1.318 | Autodesk.Revit.DB.Parameter | -1002051 | n/a | n/a
Family and Type | abhinandan.m@setty.com | 2023-12-29T19:48:11 | Approved | Component | Windows_W1-7 | 30" x 60" | n/a | Autodesk Revit 2023, Build: 23.0.1.318 | Autodesk.Revit.DB.Parameter | -1002052 | n/a | n/a
Family Name | abhinandan.m@setty.com | 2023-12-29T19:48:11 | Approved | Component | Windows_W1-7 | n/a | n/a | Autodesk Revit 2023, Build: 23.0.1.318 | Autodesk.Revit.DB.Parameter | -1002002 | n/a | n/a
Finish Type | abhinandan.m@setty.com | 2023-12-29T19:48:11 | Approved | Component | Windows_W1-7 | n/a | n/a | Autodesk Revit 2023, Build: 23.0.1.318 | Autodesk.Revit.DB.Parameter | 47932 | n/a | n/a
Frame Material Code | abhinandan.m@setty.com | 2023-12-29T19:48:11 | Approved | Component | Windows_W1-7 | n/a | n/a | Autodesk Revit 2023, Build: 23.0.1.318 | Autodesk.Revit.DB.Parameter | 48124 | n/a | n/a
Glazing Material Code | abhinandan.m@setty.com | 2023-12-29T19:48:11 | Approved | Component | Windows_W1-7 | n/a | n/a | Autodesk Revit 2023, Build: 23.0.1.318 | Autodesk.Revit.DB.Parameter | 48194 | n/a | n/a
Head Height | abhinandan.m@setty.com | 2023-12-29T19:48:11 | Approved | Component | Windows_W1-7 | 157.75 | Inch | Autodesk Revit 2023, Build: 23.0.1.318 | Autodesk.Revit.DB.Parameter | -1001362 | n/a | n/a
Host Id | abhinandan.m@setty.com | 2023-12-29T19:48:11 | Approved | Component | Windows_W1-7 | BASIC WALL | n/a | Autodesk Revit 2023, Build: 23.0.1.318 | Autodesk.Revit.DB.Parameter | -1002108 | n/a | n/a
IFC Predefined Type | abhinandan.m@setty.com | 2023-12-29T19:48:11 | Approved | Component | Windows_W1-7 | n/a | n/a | Autodesk Revit 2023, Build: 23.0.1.318 | Autodesk.Revit.DB.Parameter | -1019016 | n/a | n/a
IfcGUID | abhinandan.m@setty.com | 2023-12-29T19:48:11 | Approved | Component | Windows_W1-7 | 3LSroXELvC$ePBiS0gd0qg | n/a | Autodesk Revit 2023, Build: 23.0.1.318 | Autodesk.Revit.DB.Parameter | -1019000 | n/a | n/a
Image | abhinandan.m@setty.com | 2023-12-29T19:48:11 | Approved | Component | Windows_W1-7 | n/a | n/a | Autodesk Revit 2023, Build: 23.0.1.318 | Autodesk.Revit.DB.Parameter | -1152385 | n/a | n/a
Level | abhinandan.m@setty.com | 2023-12-29T19:48:11 | Approved | Component | Windows_W1-7 | BASEMENT LEVEL | n/a | Autodesk Revit 2023, Build: 23.0.1.318 | Autodesk.Revit.DB.Parameter | -1002062 | n/a | n/a
Location | abhinandan.m@setty.com | 2023-12-29T19:48:11 | Approved | Component | Windows_W1-7 | n/a | n/a | Autodesk Revit 2023, Build: 23.0.1.318 | Autodesk.Revit.DB.Parameter | 713145 | n/a | n/a
Mark | abhinandan.m@setty.com | 2023-12-29T19:48:11 | Approved | Component | Windows_W1-7 | W1-7 | n/a | Autodesk Revit 2023, Build: 23.0.1.318 | Autodesk.Revit.DB.Parameter | -1001203 | n/a | n/a
Phase Created | abhinandan.m@setty.com | 2023-12-29T19:48:11 | Approved | Component | Windows_W1-7 | New Construction | n/a | Autodesk Revit 2023, Build: 23.0.1.318 | Autodesk.Revit.DB.Parameter | -1012100 | n/a | n/a
Phase Demolished | abhinandan.m@setty.com | 2023-12-29T19:48:11 | Approved | Component | Windows_W1-7 | n/a | n/a | Autodesk Revit 2023, Build: 23.0.1.318 | Autodesk.Revit.DB.Parameter | -1012101 | n/a | n/a
Revision | abhinandan.m@setty.com | 2023-12-29T19:48:11 | Approved | Component | Windows_W1-7 | n/a | n/a | Autodesk Revit 2023, Build: 23.0.1.318 | Autodesk.Revit.DB.Parameter | 47953 | n/a | n/a
Sill Height | abhinandan.m@setty.com | 2023-12-29T19:48:11 | Approved | Component | Windows_W1-7 | 97.75 | Inch | Autodesk Revit 2023, Build: 23.0.1.318 | Autodesk.Revit.DB.Parameter | -1001361 | n/a | n/a
Type | abhinandan.m@setty.com | 2023-12-29T19:48:11 | Approved | Component | Windows_W1-7 | 30" x 60" | n/a | Autodesk Revit 2023, Build: 23.0.1.318 | Autodesk.Revit.DB.Parameter | -1002050 | n/a | n/a
Type Id | abhinandan.m@setty.com | 2023-12-29T19:48:11 | Approved | Component | Windows_W1-7 | 1363007 | n/a | Autodesk Revit 2023, Build: 23.0.1.318 | Autodesk.Revit.DB.Parameter | -1002000 | n/a | n/a
Type Name | abhinandan.m@setty.com | 2023-12-29T19:48:11 | Approved | Component | Windows_W1-7 | n/a | n/a | Autodesk Revit 2023, Build: 23.0.1.318 | Autodesk.Revit.DB.Parameter | -1002001 | n/a | n/a
Volume | abhinandan.m@setty.com | 2023-12-29T19:48:11 | Approved | Component | Windows_W1-7 | 1.4167 | Cubic feet | Autodesk Revit 2023, Build: 23.0.1.318 | Autodesk.Revit.DB.Parameter | -1012806 | n/a | n/a
Window Detail Key | abhinandan.m@setty.com | 2023-12-29T19:48:11 | Approved | Component | Windows_W1-7 | n/a | n/a | Autodesk Revit 2023, Build: 23.0.1.318 | Autodesk.Revit.DB.Parameter | 144151 | n/a | n/a
Window Finish | abhinandan.m@setty.com | 2023-12-29T19:48:11 | Approved | Component | Windows_W1-7 | n/a | n/a | Autodesk Revit 2023, Build: 23.0.1.318 | Autodesk.Revit.DB.Parameter | 47898 | n/a | n/a
Window Glazing Thickness | abhinandan.m@setty.com | 2023-12-29T19:48:11 | Approved | Component | Windows_W1-7 | n/a | n/a | Autodesk Revit 2023, Build: 23.0.1.318 | Autodesk.Revit.DB.Parameter | 47902 | n/a | n/a
Window Glazing Type | abhinandan.m@setty.com | 2023-12-29T19:48:11 | Approved | Component | Windows_W1-7 | n/a | n/a | Autodesk Revit 2023, Build: 23.0.1.318 | Autodesk.Revit.DB.Parameter | 47903 | n/a | n/a
Window Head | abhinandan.m@setty.com | 2023-12-29T19:48:11 | Approved | Component | Windows_W1-7 | n/a | n/a | Autodesk Revit 2023, Build: 23.0.1.318 | Autodesk.Revit.DB.Parameter | 47899 | n/a | n/a
Window Jamb | abhinandan.m@setty.com | 2023-12-29T19:48:11 | Approved | Component | Windows_W1-7 | n/a | n/a | Autodesk Revit 2023, Build: 23.0.1.318 | Autodesk.Revit.DB.Parameter | 47900 | n/a | n/a
Window Material | abhinandan.m@setty.com | 2023-12-29T19:48:11 | Approved | Component | Windows_W1-7 | n/a | n/a | Autodesk Revit 2023, Build: 23.0.1.318 | Autodesk.Revit.DB.Parameter | 47897 | n/a | n/a
Window Material Key | abhinandan.m@setty.com | 2023-12-29T19:48:11 | Approved | Component | Windows_W1-7 | n/a | n/a | Autodesk Revit 2023, Build: 23.0.1.318 | Autodesk.Revit.DB.Parameter | 144165 | n/a | n/a
Window Sill | abhinandan.m@setty.com | 2023-12-29T19:48:11 | Approved | Component | Windows_W1-7 | n/a | n/a | Autodesk Revit 2023, Build: 23.0.1.318 | Autodesk.Revit.DB.Parameter | 47901 | n/a | n/a
Workset | abhinandan.m@setty.com | 2023-12-29T19:48:11 | Approved | Component | Windows_W1-7 | 1188 | n/a | Autodesk Revit 2023, Build: 23.0.1.318 | Autodesk.Revit.DB.Parameter | -1002053 | n/a | n/a
Area | abhinandan.m@setty.com | 2023-12-29T19:48:11 | Approved | Component | Windows_W-M-1 | 49.2153 | SqFt | Autodesk Revit 2023, Build: 23.0.1.318 | Autodesk.Revit.DB.Parameter | -1012805 | n/a | n/a
Category | abhinandan.m@setty.com | 2023-12-29T19:48:11 | Approved | Component | Windows_W-M-1 | Windows | n/a | Autodesk Revit 2023, Build: 23.0.1.318 | Autodesk.Revit.DB.Parameter | -1140363 | n/a | n/a
Comments | abhinandan.m@setty.com | 2023-12-29T19:48:11 | Approved | Component | Windows_W-M-1 | n/a | n/a | Autodesk Revit 2023, Build: 23.0.1.318 | Autodesk.Revit.DB.Parameter | -1010106 | n/a | n/a
Design Option | abhinandan.m@setty.com | 2023-12-29T19:48:11 | Approved | Component | Windows_W-M-1 | n/a | n/a | Autodesk Revit 2023, Build: 23.0.1.318 | Autodesk.Revit.DB.Parameter | -1013201 | n/a | n/a
Edited by | abhinandan.m@setty.com | 2023-12-29T19:48:11 | Approved | Component | Windows_W-M-1 | mohak.s | n/a | Autodesk Revit 2023, Build: 23.0.1.318 | Autodesk.Revit.DB.Parameter | -1002067 | n/a | n/a
Export to IFC | abhinandan.m@setty.com | 2023-12-29T19:48:11 | Approved | Component | Windows_W-M-1 | n/a | n/a | Autodesk Revit 2023, Build: 23.0.1.318 | Autodesk.Revit.DB.Parameter | -1019012 | n/a | n/a
Export to IFC As | abhinandan.m@setty.com | 2023-12-29T19:48:11 | Approved | Component | Windows_W-M-1 | n/a | n/a | Autodesk Revit 2023, Build: 23.0.1.318 | Autodesk.Revit.DB.Parameter | -1019014 | n/a | n/a
Family | abhinandan.m@setty.com | 2023-12-29T19:48:11 | Approved | Component | Windows_W-M-1 | 88" x 60" | n/a | Autodesk Revit 2023, Build: 23.0.1.318 | Autodesk.Revit.DB.Parameter | -1002051 | n/a | n/a
Family and Type | abhinandan.m@setty.com | 2023-12-29T19:48:11 | Approved | Component | Windows_W-M-1 | 88" x 60" | n/a | Autodesk Revit 2023, Build: 23.0.1.318 | Autodesk.Revit.DB.Parameter | -1002052 | n/a | n/a
Family Name | abhinandan.m@setty.com | 2023-12-29T19:48:11 | Approved | Component | Windows_W-M-1 | n/a | n/a | Autodesk Revit 2023, Build: 23.0.1.318 | Autodesk.Revit.DB.Parameter | -1002002 | n/a | n/a
Finish Type | abhinandan.m@setty.com | 2023-12-29T19:48:11 | Approved | Component | Windows_W-M-1 | n/a | n/a | Autodesk Revit 2023, Build: 23.0.1.318 | Autodesk.Revit.DB.Parameter | 47932 | n/a | n/a
Frame Material Code | abhinandan.m@setty.com | 2023-12-29T19:48:11 | Approved | Component | Windows_W-M-1 | n/a | n/a | Autodesk Revit 2023, Build: 23.0.1.318 | Autodesk.Revit.DB.Parameter | 48124 | n/a | n/a
Glazing Material Code | abhinandan.m@setty.com | 2023-12-29T19:48:11 | Approved | Component | Windows_W-M-1 | n/a | n/a | Autodesk Revit 2023, Build: 23.0.1.318 | Autodesk.Revit.DB.Parameter | 48194 | n/a | n/a
Head Height | abhinandan.m@setty.com | 2023-12-29T19:48:11 | Approved | Component | Windows_W-M-1 | 80 | Inch | Autodesk Revit 2023, Build: 23.0.1.318 | Autodesk.Revit.DB.Parameter | -1001362 | n/a | n/a
Host Id | abhinandan.m@setty.com | 2023-12-29T19:48:11 | Approved | Component | Windows_W-M-1 | BASIC WALL | n/a | Autodesk Revit 2023, Build: 23.0.1.318 | Autodesk.Revit.DB.Parameter | -1002108 | n/a | n/a
IFC Predefined Type | abhinandan.m@setty.com | 2023-12-29T19:48:11 | Approved | Component | Windows_W-M-1 | n/a | n/a | Autodesk Revit 2023, Build: 23.0.1.318 | Autodesk.Revit.DB.Parameter | -1019016 | n/a | n/a
IfcGUID | abhinandan.m@setty.com | 2023-12-29T19:48:11 | Approved | Component | Windows_W-M-1 | 3LSroXELvC$ePBiS0gd0qj | n/a | Autodesk Revit 2023, Build: 23.0.1.318 | Autodesk.Revit.DB.Parameter | -1019000 | n/a | n/a
Image | abhinandan.m@setty.com | 2023-12-29T19:48:11 | Approved | Component | Windows_W-M-1 | n/a | n/a | Autodesk Revit 2023, Build: 23.0.1.318 | Autodesk.Revit.DB.Parameter | -1152385 | n/a | n/a
Level | abhinandan.m@setty.com | 2023-12-29T19:48:11 | Approved | Component | Windows_W-M-1 | CEILING 2 | n/a | Autodesk Revit 2023, Build: 23.0.1.318 | Autodesk.Revit.DB.Parameter | -1002062 | n/a | n/a
Location | abhinandan.m@setty.com | 2023-12-29T19:48:11 | Approved | Component | Windows_W-M-1 | n/a | n/a | Autodesk Revit 2023, Build: 23.0.1.318 | Autodesk.Revit.DB.Parameter | 713145 | n/a | n/a
Mark | abhinandan.m@setty.com | 2023-12-29T19:48:11 | Approved | Component | Windows_W-M-1 | W-M-1 | n/a | Autodesk Revit 2023, Build: 23.0.1.318 | Autodesk.Revit.DB.Parameter | -1001203 | n/a | n/a
Phase Created | abhinandan.m@setty.com | 2023-12-29T19:48:11 | Approved | Component | Windows_W-M-1 | New Construction | n/a | Autodesk Revit 2023, Build: 23.0.1.318 | Autodesk.Revit.DB.Parameter | -1012100 | n/a | n/a
Phase Demolished | abhinandan.m@setty.com | 2023-12-29T19:48:11 | Approved | Component | Windows_W-M-1 | n/a | n/a | Autodesk Revit 2023, Build: 23.0.1.318 | Autodesk.Revit.DB.Parameter | -1012101 | n/a | n/a
Revision | abhinandan.m@setty.com | 2023-12-29T19:48:11 | Approved | Component | Windows_W-M-1 | n/a | n/a | Autodesk Revit 2023, Build: 23.0.1.318 | Autodesk.Revit.DB.Parameter | 47953 | n/a | n/a
Sill Height | abhinandan.m@setty.com | 2023-12-29T19:48:11 | Approved | Component | Windows_W-M-1 | 20 | Inch | Autodesk Revit 2023, Build: 23.0.1.318 | Autodesk.Revit.DB.Parameter | -1001361 | n/a | n/a
Type | abhinandan.m@setty.com | 2023-12-29T19:48:11 | Approved | Component | Windows_W-M-1 | 88" x 60" | n/a | Autodesk Revit 2023, Build: 23.0.1.318 | Autodesk.Revit.DB.Parameter | -1002050 | n/a | n/a
Type Id | abhinandan.m@setty.com | 2023-12-29T19:48:11 | Approved | Component | Windows_W-M-1 | 1329372 | n/a | Autodesk Revit 2023, Build: 23.0.1.318 | Autodesk.Revit.DB.Parameter | -1002000 | n/a | n/a
Type Name | abhinandan.m@setty.com | 2023-12-29T19:48:11 | Approved | Component | Windows_W-M-1 | n/a | n/a | Autodesk Revit 2023, Build: 23.0.1.318 | Autodesk.Revit.DB.Parameter | -1002001 | n/a | n/a
Volume | abhinandan.m@setty.com | 2023-12-29T19:48:11 | Approved | Component | Windows_W-M-1 | 3.3194 | Cubic feet | Autodesk Revit 2023, Build: 23.0.1.318 | Autodesk.Revit.DB.Parameter | -1012806 | n/a | n/a
Window Detail Key | abhinandan.m@setty.com | 2023-12-29T19:48:11 | Approved | Component | Windows_W-M-1 | n/a | n/a | Autodesk Revit 2023, Build: 23.0.1.318 | Autodesk.Revit.DB.Parameter | 144151 | n/a | n/a
Window Finish | abhinandan.m@setty.com | 2023-12-29T19:48:11 | Approved | Component | Windows_W-M-1 | n/a | n/a | Autodesk Revit 2023, Build: 23.0.1.318 | Autodesk.Revit.DB.Parameter | 47898 | n/a | n/a
Window Glazing Thickness | abhinandan.m@setty.com | 2023-12-29T19:48:11 | Approved | Component | Windows_W-M-1 | n/a | n/a | Autodesk Revit 2023, Build: 23.0.1.318 | Autodesk.Revit.DB.Parameter | 47902 | n/a | n/a
Window Glazing Type | abhinandan.m@setty.com | 2023-12-29T19:48:11 | Approved | Component | Windows_W-M-1 | n/a | n/a | Autodesk Revit 2023, Build: 23.0.1.318 | Autodesk.Revit.DB.Parameter | 47903 | n/a | n/a
Window Head | abhinandan.m@setty.com | 2023-12-29T19:48:11 | Approved | Component | Windows_W-M-1 | n/a | n/a | Autodesk Revit 2023, Build: 23.0.1.318 | Autodesk.Revit.DB.Parameter | 47899 | n/a | n/a
Window Jamb | abhinandan.m@setty.com | 2023-12-29T19:48:11 | Approved | Component | Windows_W-M-1 | n/a | n/a | Autodesk Revit 2023, Build: 23.0.1.318 | Autodesk.Revit.DB.Parameter | 47900 | n/a | n/a
Window Material | abhinandan.m@setty.com | 2023-12-29T19:48:11 | Approved | Component | Windows_W-M-1 | n/a | n/a | Autodesk Revit 2023, Build: 23.0.1.318 | Autodesk.Revit.DB.Parameter | 47897 | n/a | n/a
Window Material Key | abhinandan.m@setty.com | 2023-12-29T19:48:11 | Approved | Component | Windows_W-M-1 | n/a | n/a | Autodesk Revit 2023, Build: 23.0.1.318 | Autodesk.Revit.DB.Parameter | 144165 | n/a | n/a
Window Sill | abhinandan.m@setty.com | 2023-12-29T19:48:11 | Approved | Component | Windows_W-M-1 | n/a | n/a | Autodesk Revit 2023, Build: 23.0.1.318 | Autodesk.Revit.DB.Parameter | 47901 | n/a | n/a
Workset | abhinandan.m@setty.com | 2023-12-29T19:48:11 | Approved | Component | Windows_W-M-1 | 1188 | n/a | Autodesk Revit 2023, Build: 23.0.1.318 | Autodesk.Revit.DB.Parameter | -1002053 | n/a | n/a
Area | abhinandan.m@setty.com | 2023-12-29T19:48:11 | Approved | Component | Windows_W2-18 | 49.2153 | SqFt | Autodesk Revit 2023, Build: 23.0.1.318 | Autodesk.Revit.DB.Parameter | -1012805 | n/a | n/a
Category | abhinandan.m@setty.com | 2023-12-29T19:48:11 | Approved | Component | Windows_W2-18 | Windows | n/a | Autodesk Revit 2023, Build: 23.0.1.318 | Autodesk.Revit.DB.Parameter | -1140363 | n/a | n/a
Comments | abhinandan.m@setty.com | 2023-12-29T19:48:11 | Approved | Component | Windows_W2-18 | n/a | n/a | Autodesk Revit 2023, Build: 23.0.1.318 | Autodesk.Revit.DB.Parameter | -1010106 | n/a | n/a
Design Option | abhinandan.m@setty.com | 2023-12-29T19:48:11 | Approved | Component | Windows_W2-18 | n/a | n/a | Autodesk Revit 2023, Build: 23.0.1.318 | Autodesk.Revit.DB.Parameter | -1013201 | n/a | n/a
Edited by | abhinandan.m@setty.com | 2023-12-29T19:48:11 | Approved | Component | Windows_W2-18 | mohak.s | n/a | Autodesk Revit 2023, Build: 23.0.1.318 | Autodesk.Revit.DB.Parameter | -1002067 | n/a | n/a
Export to IFC | abhinandan.m@setty.com | 2023-12-29T19:48:11 | Approved | Component | Windows_W2-18 | n/a | n/a | Autodesk Revit 2023, Build: 23.0.1.318 | Autodesk.Revit.DB.Parameter | -1019012 | n/a | n/a
Export to IFC As | abhinandan.m@setty.com | 2023-12-29T19:48:11 | Approved | Component | Windows_W2-18 | n/a | n/a | Autodesk Revit 2023, Build: 23.0.1.318 | Autodesk.Revit.DB.Parameter | -1019014 | n/a | n/a
Family | abhinandan.m@setty.com | 2023-12-29T19:48:11 | Approved | Component | Windows_W2-18 | 88" x 60" | n/a | Autodesk Revit 2023, Build: 23.0.1.318 | Autodesk.Revit.DB.Parameter | -1002051 | n/a | n/a
Family and Type | abhinandan.m@setty.com | 2023-12-29T19:48:11 | Approved | Component | Windows_W2-18 | 88" x 60" | n/a | Autodesk Revit 2023, Build: 23.0.1.318 | Autodesk.Revit.DB.Parameter | -1002052 | n/a | n/a
Family Name | abhinandan.m@setty.com | 2023-12-29T19:48:11 | Approved | Component | Windows_W2-18 | n/a | n/a | Autodesk Revit 2023, Build: 23.0.1.318 | Autodesk.Revit.DB.Parameter | -1002002 | n/a | n/a
Finish Type | abhinandan.m@setty.com | 2023-12-29T19:48:11 | Approved | Component | Windows_W2-18 | n/a | n/a | Autodesk Revit 2023, Build: 23.0.1.318 | Autodesk.Revit.DB.Parameter | 47932 | n/a | n/a
Frame Material Code | abhinandan.m@setty.com | 2023-12-29T19:48:11 | Approved | Component | Windows_W2-18 | n/a | n/a | Autodesk Revit 2023, Build: 23.0.1.318 | Autodesk.Revit.DB.Parameter | 48124 | n/a | n/a
Glazing Material Code | abhinandan.m@setty.com | 2023-12-29T19:48:11 | Approved | Component | Windows_W2-18 | n/a | n/a | Autodesk Revit 2023, Build: 23.0.1.318 | Autodesk.Revit.DB.Parameter | 48194 | n/a | n/a
Head Height | abhinandan.m@setty.com | 2023-12-29T19:48:11 | Approved | Component | Windows_W2-18 | 102 | Inch | Autodesk Revit 2023, Build: 23.0.1.318 | Autodesk.Revit.DB.Parameter | -1001362 | n/a | n/a
Host Id | abhinandan.m@setty.com | 2023-12-29T19:48:11 | Approved | Component | Windows_W2-18 | BASIC WALL | n/a | Autodesk Revit 2023, Build: 23.0.1.318 | Autodesk.Revit.DB.Parameter | -1002108 | n/a | n/a
IFC Predefined Type | abhinandan.m@setty.com | 2023-12-29T19:48:11 | Approved | Component | Windows_W2-18 | n/a | n/a | Autodesk Revit 2023, Build: 23.0.1.318 | Autodesk.Revit.DB.Parameter | -1019016 | n/a | n/a
IfcGUID | abhinandan.m@setty.com | 2023-12-29T19:48:11 | Approved | Component | Windows_W2-18 | 03NspPQwTDaRg49shdCMsU | n/a | Autodesk Revit 2023, Build: 23.0.1.318 | Autodesk.Revit.DB.Parameter | -1019000 | n/a | n/a
Image | abhinandan.m@setty.com | 2023-12-29T19:48:11 | Approved | Component | Windows_W2-18 | n/a | n/a | Autodesk Revit 2023, Build: 23.0.1.318 | Autodesk.Revit.DB.Parameter | -1152385 | n/a | n/a
Level | abhinandan.m@setty.com | 2023-12-29T19:48:11 | Approved | Component | Windows_W2-18 | UPPER LEVEL | n/a | Autodesk Revit 2023, Build: 23.0.1.318 | Autodesk.Revit.DB.Parameter | -1002062 | n/a | n/a
Location | abhinandan.m@setty.com | 2023-12-29T19:48:11 | Approved | Component | Windows_W2-18 | n/a | n/a | Autodesk Revit 2023, Build: 23.0.1.318 | Autodesk.Revit.DB.Parameter | 713145 | n/a | n/a
Mark | abhinandan.m@setty.com | 2023-12-29T19:48:11 | Approved | Component | Windows_W2-18 | W2-18 | n/a | Autodesk Revit 2023, Build: 23.0.1.318 | Autodesk.Revit.DB.Parameter | -1001203 | n/a | n/a
Phase Created | abhinandan.m@setty.com | 2023-12-29T19:48:11 | Approved | Component | Windows_W2-18 | New Construction | n/a | Autodesk Revit 2023, Build: 23.0.1.318 | Autodesk.Revit.DB.Parameter | -1012100 | n/a | n/a
Phase Demolished | abhinandan.m@setty.com | 2023-12-29T19:48:11 | Approved | Component | Windows_W2-18 | n/a | n/a | Autodesk Revit 2023, Build: 23.0.1.318 | Autodesk.Revit.DB.Parameter | -1012101 | n/a | n/a
Revision | abhinandan.m@setty.com | 2023-12-29T19:48:11 | Approved | Component | Windows_W2-18 | n/a | n/a | Autodesk Revit 2023, Build: 23.0.1.318 | Autodesk.Revit.DB.Parameter | 47953 | n/a | n/a
Sill Height | abhinandan.m@setty.com | 2023-12-29T19:48:11 | Approved | Component | Windows_W2-18 | 42 | Inch | Autodesk Revit 2023, Build: 23.0.1.318 | Autodesk.Revit.DB.Parameter | -1001361 | n/a | n/a
Type | abhinandan.m@setty.com | 2023-12-29T19:48:11 | Approved | Component | Windows_W2-18 | 88" x 60" | n/a | Autodesk Revit 2023, Build: 23.0.1.318 | Autodesk.Revit.DB.Parameter | -1002050 | n/a | n/a
Type Id | abhinandan.m@setty.com | 2023-12-29T19:48:11 | Approved | Component | Windows_W2-18 | 1329372 | n/a | Autodesk Revit 2023, Build: 23.0.1.318 | Autodesk.Revit.DB.Parameter | -1002000 | n/a | n/a
Type Name | abhinandan.m@setty.com | 2023-12-29T19:48:11 | Approved | Component | Windows_W2-18 | n/a | n/a | Autodesk Revit 2023, Build: 23.0.1.318 | Autodesk.Revit.DB.Parameter | -1002001 | n/a | n/a
Volume | abhinandan.m@setty.com | 2023-12-29T19:48:11 | Approved | Component | Windows_W2-18 | 3.3194 | Cubic feet | Autodesk Revit 2023, Build: 23.0.1.318 | Autodesk.Revit.DB.Parameter | -1012806 | n/a | n/a
Window Detail Key | abhinandan.m@setty.com | 2023-12-29T19:48:11 | Approved | Component | Windows_W2-18 | n/a | n/a | Autodesk Revit 2023, Build: 23.0.1.318 | Autodesk.Revit.DB.Parameter | 144151 | n/a | n/a
Window Finish | abhinandan.m@setty.com | 2023-12-29T19:48:11 | Approved | Component | Windows_W2-18 | n/a | n/a | Autodesk Revit 2023, Build: 23.0.1.318 | Autodesk.Revit.DB.Parameter | 47898 | n/a | n/a
Window Glazing Thickness | abhinandan.m@setty.com | 2023-12-29T19:48:11 | Approved | Component | Windows_W2-18 | n/a | n/a | Autodesk Revit 2023, Build: 23.0.1.318 | Autodesk.Revit.DB.Parameter | 47902 | n/a | n/a
Window Glazing Type | abhinandan.m@setty.com | 2023-12-29T19:48:11 | Approved | Component | Windows_W2-18 | n/a | n/a | Autodesk Revit 2023, Build: 23.0.1.318 | Autodesk.Revit.DB.Parameter | 47903 | n/a | n/a
Window Head | abhinandan.m@setty.com | 2023-12-29T19:48:11 | Approved | Component | Windows_W2-18 | n/a | n/a | Autodesk Revit 2023, Build: 23.0.1.318 | Autodesk.Revit.DB.Parameter | 47899 | n/a | n/a
Window Jamb | abhinandan.m@setty.com | 2023-12-29T19:48:11 | Approved | Component | Windows_W2-18 | n/a | n/a | Autodesk Revit 2023, Build: 23.0.1.318 | Autodesk.Revit.DB.Parameter | 47900 | n/a | n/a
Window Material | abhinandan.m@setty.com | 2023-12-29T19:48:11 | Approved | Component | Windows_W2-18 | n/a | n/a | Autodesk Revit 2023, Build: 23.0.1.318 | Autodesk.Revit.DB.Parameter | 47897 | n/a | n/a
Window Material Key | abhinandan.m@setty.com | 2023-12-29T19:48:11 | Approved | Component | Windows_W2-18 | n/a | n/a | Autodesk Revit 2023, Build: 23.0.1.318 | Autodesk.Revit.DB.Parameter | 144165 | n/a | n/a
Window Sill | abhinandan.m@setty.com | 2023-12-29T19:48:11 | Approved | Component | Windows_W2-18 | n/a | n/a | Autodesk Revit 2023, Build: 23.0.1.318 | Autodesk.Revit.DB.Parameter | 47901 | n/a | n/a
Workset | abhinandan.m@setty.com | 2023-12-29T19:48:11 | Approved | Component | Windows_W2-18 | 1188 | n/a | Autodesk Revit 2023, Build: 23.0.1.318 | Autodesk.Revit.DB.Parameter | -1002053 | n/a | n/a
Area | abhinandan.m@setty.com | 2023-12-29T19:48:11 | Approved | Component | Windows_W2-17 | 49.2153 | SqFt | Autodesk Revit 2023, Build: 23.0.1.318 | Autodesk.Revit.DB.Parameter | -1012805 | n/a | n/a
Category | abhinandan.m@setty.com | 2023-12-29T19:48:11 | Approved | Component | Windows_W2-17 | Windows | n/a | Autodesk Revit 2023, Build: 23.0.1.318 | Autodesk.Revit.DB.Parameter | -1140363 | n/a | n/a
Comments | abhinandan.m@setty.com | 2023-12-29T19:48:11 | Approved | Component | Windows_W2-17 | n/a | n/a | Autodesk Revit 2023, Build: 23.0.1.318 | Autodesk.Revit.DB.Parameter | -1010106 | n/a | n/a
Design Option | abhinandan.m@setty.com | 2023-12-29T19:48:11 | Approved | Component | Windows_W2-17 | n/a | n/a | Autodesk Revit 2023, Build: 23.0.1.318 | Autodesk.Revit.DB.Parameter | -1013201 | n/a | n/a
Edited by | abhinandan.m@setty.com | 2023-12-29T19:48:11 | Approved | Component | Windows_W2-17 | mohak.s | n/a | Autodesk Revit 2023, Build: 23.0.1.318 | Autodesk.Revit.DB.Parameter | -1002067 | n/a | n/a
Export to IFC | abhinandan.m@setty.com | 2023-12-29T19:48:11 | Approved | Component | Windows_W2-17 | n/a | n/a | Autodesk Revit 2023, Build: 23.0.1.318 | Autodesk.Revit.DB.Parameter | -1019012 | n/a | n/a
Export to IFC As | abhinandan.m@setty.com | 2023-12-29T19:48:11 | Approved | Component | Windows_W2-17 | n/a | n/a | Autodesk Revit 2023, Build: 23.0.1.318 | Autodesk.Revit.DB.Parameter | -1019014 | n/a | n/a
Family | abhinandan.m@setty.com | 2023-12-29T19:48:11 | Approved | Component | Windows_W2-17 | 88" x 60" | n/a | Autodesk Revit 2023, Build: 23.0.1.318 | Autodesk.Revit.DB.Parameter | -1002051 | n/a | n/a
Family and Type | abhinandan.m@setty.com | 2023-12-29T19:48:11 | Approved | Component | Windows_W2-17 | 88" x 60" | n/a | Autodesk Revit 2023, Build: 23.0.1.318 | Autodesk.Revit.DB.Parameter | -1002052 | n/a | n/a
Family Name | abhinandan.m@setty.com | 2023-12-29T19:48:11 | Approved | Component | Windows_W2-17 | n/a | n/a | Autodesk Revit 2023, Build: 23.0.1.318 | Autodesk.Revit.DB.Parameter | -1002002 | n/a | n/a
Finish Type | abhinandan.m@setty.com | 2023-12-29T19:48:11 | Approved | Component | Windows_W2-17 | n/a | n/a | Autodesk Revit 2023, Build: 23.0.1.318 | Autodesk.Revit.DB.Parameter | 47932 | n/a | n/a
Frame Material Code | abhinandan.m@setty.com | 2023-12-29T19:48:11 | Approved | Component | Windows_W2-17 | n/a | n/a | Autodesk Revit 2023, Build: 23.0.1.318 | Autodesk.Revit.DB.Parameter | 48124 | n/a | n/a
Glazing Material Code | abhinandan.m@setty.com | 2023-12-29T19:48:11 | Approved | Component | Windows_W2-17 | n/a | n/a | Autodesk Revit 2023, Build: 23.0.1.318 | Autodesk.Revit.DB.Parameter | 48194 | n/a | n/a
Head Height | abhinandan.m@setty.com | 2023-12-29T19:48:11 | Approved | Component | Windows_W2-17 | 102 | Inch | Autodesk Revit 2023, Build: 23.0.1.318 | Autodesk.Revit.DB.Parameter | -1001362 | n/a | n/a
Host Id | abhinandan.m@setty.com | 2023-12-29T19:48:11 | Approved | Component | Windows_W2-17 | BASIC WALL | n/a | Autodesk Revit 2023, Build: 23.0.1.318 | Autodesk.Revit.DB.Parameter | -1002108 | n/a | n/a
IFC Predefined Type | abhinandan.m@setty.com | 2023-12-29T19:48:11 | Approved | Component | Windows_W2-17 | n/a | n/a | Autodesk Revit 2023, Build: 23.0.1.318 | Autodesk.Revit.DB.Parameter | -1019016 | n/a | n/a
IfcGUID | abhinandan.m@setty.com | 2023-12-29T19:48:11 | Approved | Component | Windows_W2-17 | 03NspPQwTDaRg49shdCMsM | n/a | Autodesk Revit 2023, Build: 23.0.1.318 | Autodesk.Revit.DB.Parameter | -1019000 | n/a | n/a
Image | abhinandan.m@setty.com | 2023-12-29T19:48:11 | Approved | Component | Windows_W2-17 | n/a | n/a | Autodesk Revit 2023, Build: 23.0.1.318 | Autodesk.Revit.DB.Parameter | -1152385 | n/a | n/a
Level | abhinandan.m@setty.com | 2023-12-29T19:48:11 | Approved | Component | Windows_W2-17 | UPPER LEVEL | n/a | Autodesk Revit 2023, Build: 23.0.1.318 | Autodesk.Revit.DB.Parameter | -1002062 | n/a | n/a
Location | abhinandan.m@setty.com | 2023-12-29T19:48:11 | Approved | Component | Windows_W2-17 | n/a | n/a | Autodesk Revit 2023, Build: 23.0.1.318 | Autodesk.Revit.DB.Parameter | 713145 | n/a | n/a
Mark | abhinandan.m@setty.com | 2023-12-29T19:48:11 | Approved | Component | Windows_W2-17 | W2-17 | n/a | Autodesk Revit 2023, Build: 23.0.1.318 | Autodesk.Revit.DB.Parameter | -1001203 | n/a | n/a
Phase Created | abhinandan.m@setty.com | 2023-12-29T19:48:11 | Approved | Component | Windows_W2-17 | New Construction | n/a | Autodesk Revit 2023, Build: 23.0.1.318 | Autodesk.Revit.DB.Parameter | -1012100 | n/a | n/a
Phase Demolished | abhinandan.m@setty.com | 2023-12-29T19:48:11 | Approved | Component | Windows_W2-17 | n/a | n/a | Autodesk Revit 2023, Build: 23.0.1.318 | Autodesk.Revit.DB.Parameter | -1012101 | n/a | n/a
Revision | abhinandan.m@setty.com | 2023-12-29T19:48:11 | Approved | Component | Windows_W2-17 | n/a | n/a | Autodesk Revit 2023, Build: 23.0.1.318 | Autodesk.Revit.DB.Parameter | 47953 | n/a | n/a
Sill Height | abhinandan.m@setty.com | 2023-12-29T19:48:11 | Approved | Component | Windows_W2-17 | 42 | Inch | Autodesk Revit 2023, Build: 23.0.1.318 | Autodesk.Revit.DB.Parameter | -1001361 | n/a | n/a
Type | abhinandan.m@setty.com | 2023-12-29T19:48:11 | Approved | Component | Windows_W2-17 | 88" x 60" | n/a | Autodesk Revit 2023, Build: 23.0.1.318 | Autodesk.Revit.DB.Parameter | -1002050 | n/a | n/a
Type Id | abhinandan.m@setty.com | 2023-12-29T19:48:11 | Approved | Component | Windows_W2-17 | 1329372 | n/a | Autodesk Revit 2023, Build: 23.0.1.318 | Autodesk.Revit.DB.Parameter | -1002000 | n/a | n/a
Type Name | abhinandan.m@setty.com | 2023-12-29T19:48:11 | Approved | Component | Windows_W2-17 | n/a | n/a | Autodesk Revit 2023, Build: 23.0.1.318 | Autodesk.Revit.DB.Parameter | -1002001 | n/a | n/a
Volume | abhinandan.m@setty.com | 2023-12-29T19:48:11 | Approved | Component | Windows_W2-17 | 3.3194 | Cubic feet | Autodesk Revit 2023, Build: 23.0.1.318 | Autodesk.Revit.DB.Parameter | -1012806 | n/a | n/a
Window Detail Key | abhinandan.m@setty.com | 2023-12-29T19:48:11 | Approved | Component | Windows_W2-17 | n/a | n/a | Autodesk Revit 2023, Build: 23.0.1.318 | Autodesk.Revit.DB.Parameter | 144151 | n/a | n/a
Window Finish | abhinandan.m@setty.com | 2023-12-29T19:48:11 | Approved | Component | Windows_W2-17 | n/a | n/a | Autodesk Revit 2023, Build: 23.0.1.318 | Autodesk.Revit.DB.Parameter | 47898 | n/a | n/a
Window Glazing Thickness | abhinandan.m@setty.com | 2023-12-29T19:48:11 | Approved | Component | Windows_W2-17 | n/a | n/a | Autodesk Revit 2023, Build: 23.0.1.318 | Autodesk.Revit.DB.Parameter | 47902 | n/a | n/a
Window Glazing Type | abhinandan.m@setty.com | 2023-12-29T19:48:11 | Approved | Component | Windows_W2-17 | n/a | n/a | Autodesk Revit 2023, Build: 23.0.1.318 | Autodesk.Revit.DB.Parameter | 47903 | n/a | n/a
Window Head | abhinandan.m@setty.com | 2023-12-29T19:48:11 | Approved | Component | Windows_W2-17 | n/a | n/a | Autodesk Revit 2023, Build: 23.0.1.318 | Autodesk.Revit.DB.Parameter | 47899 | n/a | n/a
Window Jamb | abhinandan.m@setty.com | 2023-12-29T19:48:11 | Approved | Component | Windows_W2-17 | n/a | n/a | Autodesk Revit 2023, Build: 23.0.1.318 | Autodesk.Revit.DB.Parameter | 47900 | n/a | n/a
Window Material | abhinandan.m@setty.com | 2023-12-29T19:48:11 | Approved | Component | Windows_W2-17 | n/a | n/a | Autodesk Revit 2023, Build: 23.0.1.318 | Autodesk.Revit.DB.Parameter | 47897 | n/a | n/a
Window Material Key | abhinandan.m@setty.com | 2023-12-29T19:48:11 | Approved | Component | Windows_W2-17 | n/a | n/a | Autodesk Revit 2023, Build: 23.0.1.318 | Autodesk.Revit.DB.Parameter | 144165 | n/a | n/a
Window Sill | abhinandan.m@setty.com | 2023-12-29T19:48:11 | Approved | Component | Windows_W2-17 | n/a | n/a | Autodesk Revit 2023, Build: 23.0.1.318 | Autodesk.Revit.DB.Parameter | 47901 | n/a | n/a
Workset | abhinandan.m@setty.com | 2023-12-29T19:48:11 | Approved | Component | Windows_W2-17 | 1188 | n/a | Autodesk Revit 2023, Build: 23.0.1.318 | Autodesk.Revit.DB.Parameter | -1002053 | n/a | n/a
Area | abhinandan.m@setty.com | 2023-12-29T19:48:11 | Approved | Component | Windows_W2-16 | 18.7569 | SqFt | Autodesk Revit 2023, Build: 23.0.1.318 | Autodesk.Revit.DB.Parameter | -1012805 | n/a | n/a
Category | abhinandan.m@setty.com | 2023-12-29T19:48:11 | Approved | Component | Windows_W2-16 | Windows | n/a | Autodesk Revit 2023, Build: 23.0.1.318 | Autodesk.Revit.DB.Parameter | -1140363 | n/a | n/a
Comments | abhinandan.m@setty.com | 2023-12-29T19:48:11 | Approved | Component | Windows_W2-16 | n/a | n/a | Autodesk Revit 2023, Build: 23.0.1.318 | Autodesk.Revit.DB.Parameter | -1010106 | n/a | n/a
Design Option | abhinandan.m@setty.com | 2023-12-29T19:48:11 | Approved | Component | Windows_W2-16 | n/a | n/a | Autodesk Revit 2023, Build: 23.0.1.318 | Autodesk.Revit.DB.Parameter | -1013201 | n/a | n/a
Edited by | abhinandan.m@setty.com | 2023-12-29T19:48:11 | Approved | Component | Windows_W2-16 | mohak.s | n/a | Autodesk Revit 2023, Build: 23.0.1.318 | Autodesk.Revit.DB.Parameter | -1002067 | n/a | n/a
Export to IFC | abhinandan.m@setty.com | 2023-12-29T19:48:11 | Approved | Component | Windows_W2-16 | n/a | n/a | Autodesk Revit 2023, Build: 23.0.1.318 | Autodesk.Revit.DB.Parameter | -1019012 | n/a | n/a
Export to IFC As | abhinandan.m@setty.com | 2023-12-29T19:48:11 | Approved | Component | Windows_W2-16 | n/a | n/a | Autodesk Revit 2023, Build: 23.0.1.318 | Autodesk.Revit.DB.Parameter | -1019014 | n/a | n/a
Family | abhinandan.m@setty.com | 2023-12-29T19:48:11 | Approved | Component | Windows_W2-16 | 30" x 60" | n/a | Autodesk Revit 2023, Build: 23.0.1.318 | Autodesk.Revit.DB.Parameter | -1002051 | n/a | n/a
Family and Type | abhinandan.m@setty.com | 2023-12-29T19:48:11 | Approved | Component | Windows_W2-16 | 30" x 60" | n/a | Autodesk Revit 2023, Build: 23.0.1.318 | Autodesk.Revit.DB.Parameter | -1002052 | n/a | n/a
Family Name | abhinandan.m@setty.com | 2023-12-29T19:48:11 | Approved | Component | Windows_W2-16 | n/a | n/a | Autodesk Revit 2023, Build: 23.0.1.318 | Autodesk.Revit.DB.Parameter | -1002002 | n/a | n/a
Finish Type | abhinandan.m@setty.com | 2023-12-29T19:48:11 | Approved | Component | Windows_W2-16 | n/a | n/a | Autodesk Revit 2023, Build: 23.0.1.318 | Autodesk.Revit.DB.Parameter | 47932 | n/a | n/a
Frame Material Code | abhinandan.m@setty.com | 2023-12-29T19:48:11 | Approved | Component | Windows_W2-16 | n/a | n/a | Autodesk Revit 2023, Build: 23.0.1.318 | Autodesk.Revit.DB.Parameter | 48124 | n/a | n/a
Glazing Material Code | abhinandan.m@setty.com | 2023-12-29T19:48:11 | Approved | Component | Windows_W2-16 | n/a | n/a | Autodesk Revit 2023, Build: 23.0.1.318 | Autodesk.Revit.DB.Parameter | 48194 | n/a | n/a
Head Height | abhinandan.m@setty.com | 2023-12-29T19:48:11 | Approved | Component | Windows_W2-16 | 92 | Inch | Autodesk Revit 2023, Build: 23.0.1.318 | Autodesk.Revit.DB.Parameter | -1001362 | n/a | n/a
Host Id | abhinandan.m@setty.com | 2023-12-29T19:48:11 | Approved | Component | Windows_W2-16 | BASIC WALL | n/a | Autodesk Revit 2023, Build: 23.0.1.318 | Autodesk.Revit.DB.Parameter | -1002108 | n/a | n/a
IFC Predefined Type | abhinandan.m@setty.com | 2023-12-29T19:48:11 | Approved | Component | Windows_W2-16 | n/a | n/a | Autodesk Revit 2023, Build: 23.0.1.318 | Autodesk.Revit.DB.Parameter | -1019016 | n/a | n/a
IfcGUID | abhinandan.m@setty.com | 2023-12-29T19:48:11 | Approved | Component | Windows_W2-16 | 03NspPQwTDaRg49shdCMtb | n/a | Autodesk Revit 2023, Build: 23.0.1.318 | Autodesk.Revit.DB.Parameter | -1019000 | n/a | n/a
Image | abhinandan.m@setty.com | 2023-12-29T19:48:11 | Approved | Component | Windows_W2-16 | n/a | n/a | Autodesk Revit 2023, Build: 23.0.1.318 | Autodesk.Revit.DB.Parameter | -1152385 | n/a | n/a
Level | abhinandan.m@setty.com | 2023-12-29T19:48:11 | Approved | Component | Windows_W2-16 | UPPER LEVEL | n/a | Autodesk Revit 2023, Build: 23.0.1.318 | Autodesk.Revit.DB.Parameter | -1002062 | n/a | n/a
Location | abhinandan.m@setty.com | 2023-12-29T19:48:11 | Approved | Component | Windows_W2-16 | n/a | n/a | Autodesk Revit 2023, Build: 23.0.1.318 | Autodesk.Revit.DB.Parameter | 713145 | n/a | n/a
Mark | abhinandan.m@setty.com | 2023-12-29T19:48:11 | Approved | Component | Windows_W2-16 | W2-16 | n/a | Autodesk Revit 2023, Build: 23.0.1.318 | Autodesk.Revit.DB.Parameter | -1001203 | n/a | n/a
Phase Created | abhinandan.m@setty.com | 2023-12-29T19:48:11 | Approved | Component | Windows_W2-16 | New Construction | n/a | Autodesk Revit 2023, Build: 23.0.1.318 | Autodesk.Revit.DB.Parameter | -1012100 | n/a | n/a
Phase Demolished | abhinandan.m@setty.com | 2023-12-29T19:48:11 | Approved | Component | Windows_W2-16 | n/a | n/a | Autodesk Revit 2023, Build: 23.0.1.318 | Autodesk.Revit.DB.Parameter | -1012101 | n/a | n/a
Revision | abhinandan.m@setty.com | 2023-12-29T19:48:11 | Approved | Component | Windows_W2-16 | n/a | n/a | Autodesk Revit 2023, Build: 23.0.1.318 | Autodesk.Revit.DB.Parameter | 47953 | n/a | n/a
Sill Height | abhinandan.m@setty.com | 2023-12-29T19:48:11 | Approved | Component | Windows_W2-16 | 32 | Inch | Autodesk Revit 2023, Build: 23.0.1.318 | Autodesk.Revit.DB.Parameter | -1001361 | n/a | n/a
Type | abhinandan.m@setty.com | 2023-12-29T19:48:11 | Approved | Component | Windows_W2-16 | 30" x 60" | n/a | Autodesk Revit 2023, Build: 23.0.1.318 | Autodesk.Revit.DB.Parameter | -1002050 | n/a | n/a
Type Id | abhinandan.m@setty.com | 2023-12-29T19:48:11 | Approved | Component | Windows_W2-16 | 1363007 | n/a | Autodesk Revit 2023, Build: 23.0.1.318 | Autodesk.Revit.DB.Parameter | -1002000 | n/a | n/a
Type Name | abhinandan.m@setty.com | 2023-12-29T19:48:11 | Approved | Component | Windows_W2-16 | n/a | n/a | Autodesk Revit 2023, Build: 23.0.1.318 | Autodesk.Revit.DB.Parameter | -1002001 | n/a | n/a
Volume | abhinandan.m@setty.com | 2023-12-29T19:48:11 | Approved | Component | Windows_W2-16 | 1.4167 | Cubic feet | Autodesk Revit 2023, Build: 23.0.1.318 | Autodesk.Revit.DB.Parameter | -1012806 | n/a | n/a
Window Detail Key | abhinandan.m@setty.com | 2023-12-29T19:48:11 | Approved | Component | Windows_W2-16 | n/a | n/a | Autodesk Revit 2023, Build: 23.0.1.318 | Autodesk.Revit.DB.Parameter | 144151 | n/a | n/a
Window Finish | abhinandan.m@setty.com | 2023-12-29T19:48:11 | Approved | Component | Windows_W2-16 | n/a | n/a | Autodesk Revit 2023, Build: 23.0.1.318 | Autodesk.Revit.DB.Parameter | 47898 | n/a | n/a
Window Glazing Thickness | abhinandan.m@setty.com | 2023-12-29T19:48:11 | Approved | Component | Windows_W2-16 | n/a | n/a | Autodesk Revit 2023, Build: 23.0.1.318 | Autodesk.Revit.DB.Parameter | 47902 | n/a | n/a
Window Glazing Type | abhinandan.m@setty.com | 2023-12-29T19:48:11 | Approved | Component | Windows_W2-16 | n/a | n/a | Autodesk Revit 2023, Build: 23.0.1.318 | Autodesk.Revit.DB.Parameter | 47903 | n/a | n/a
Window Head | abhinandan.m@setty.com | 2023-12-29T19:48:11 | Approved | Component | Windows_W2-16 | n/a | n/a | Autodesk Revit 2023, Build: 23.0.1.318 | Autodesk.Revit.DB.Parameter | 47899 | n/a | n/a
Window Jamb | abhinandan.m@setty.com | 2023-12-29T19:48:11 | Approved | Component | Windows_W2-16 | n/a | n/a | Autodesk Revit 2023, Build: 23.0.1.318 | Autodesk.Revit.DB.Parameter | 47900 | n/a | n/a
Window Material | abhinandan.m@setty.com | 2023-12-29T19:48:11 | Approved | Component | Windows_W2-16 | n/a | n/a | Autodesk Revit 2023, Build: 23.0.1.318 | Autodesk.Revit.DB.Parameter | 47897 | n/a | n/a
Window Material Key | abhinandan.m@setty.com | 2023-12-29T19:48:11 | Approved | Component | Windows_W2-16 | n/a | n/a | Autodesk Revit 2023, Build: 23.0.1.318 | Autodesk.Revit.DB.Parameter | 144165 | n/a | n/a
Window Sill | abhinandan.m@setty.com | 2023-12-29T19:48:11 | Approved | Component | Windows_W2-16 | n/a | n/a | Autodesk Revit 2023, Build: 23.0.1.318 | Autodesk.Revit.DB.Parameter | 47901 | n/a | n/a
Workset | abhinandan.m@setty.com | 2023-12-29T19:48:11 | Approved | Component | Windows_W2-16 | 1188 | n/a | Autodesk Revit 2023, Build: 23.0.1.318 | Autodesk.Revit.DB.Parameter | -1002053 | n/a | n/a
Area | abhinandan.m@setty.com | 2023-12-29T19:48:11 | Approved | Component | Windows_W2-15 | 18.7569 | SqFt | Autodesk Revit 2023, Build: 23.0.1.318 | Autodesk.Revit.DB.Parameter | -1012805 | n/a | n/a
Category | abhinandan.m@setty.com | 2023-12-29T19:48:11 | Approved | Component | Windows_W2-15 | Windows | n/a | Autodesk Revit 2023, Build: 23.0.1.318 | Autodesk.Revit.DB.Parameter | -1140363 | n/a | n/a
Comments | abhinandan.m@setty.com | 2023-12-29T19:48:11 | Approved | Component | Windows_W2-15 | n/a | n/a | Autodesk Revit 2023, Build: 23.0.1.318 | Autodesk.Revit.DB.Parameter | -1010106 | n/a | n/a
Design Option | abhinandan.m@setty.com | 2023-12-29T19:48:11 | Approved | Component | Windows_W2-15 | n/a | n/a | Autodesk Revit 2023, Build: 23.0.1.318 | Autodesk.Revit.DB.Parameter | -1013201 | n/a | n/a
Edited by | abhinandan.m@setty.com | 2023-12-29T19:48:11 | Approved | Component | Windows_W2-15 | mohak.s | n/a | Autodesk Revit 2023, Build: 23.0.1.318 | Autodesk.Revit.DB.Parameter | -1002067 | n/a | n/a
Export to IFC | abhinandan.m@setty.com | 2023-12-29T19:48:11 | Approved | Component | Windows_W2-15 | n/a | n/a | Autodesk Revit 2023, Build: 23.0.1.318 | Autodesk.Revit.DB.Parameter | -1019012 | n/a | n/a
Export to IFC As | abhinandan.m@setty.com | 2023-12-29T19:48:11 | Approved | Component | Windows_W2-15 | n/a | n/a | Autodesk Revit 2023, Build: 23.0.1.318 | Autodesk.Revit.DB.Parameter | -1019014 | n/a | n/a
Family | abhinandan.m@setty.com | 2023-12-29T19:48:11 | Approved | Component | Windows_W2-15 | 30" x 60" | n/a | Autodesk Revit 2023, Build: 23.0.1.318 | Autodesk.Revit.DB.Parameter | -1002051 | n/a | n/a
Family and Type | abhinandan.m@setty.com | 2023-12-29T19:48:11 | Approved | Component | Windows_W2-15 | 30" x 60" | n/a | Autodesk Revit 2023, Build: 23.0.1.318 | Autodesk.Revit.DB.Parameter | -1002052 | n/a | n/a
Family Name | abhinandan.m@setty.com | 2023-12-29T19:48:11 | Approved | Component | Windows_W2-15 | n/a | n/a | Autodesk Revit 2023, Build: 23.0.1.318 | Autodesk.Revit.DB.Parameter | -1002002 | n/a | n/a
Finish Type | abhinandan.m@setty.com | 2023-12-29T19:48:11 | Approved | Component | Windows_W2-15 | n/a | n/a | Autodesk Revit 2023, Build: 23.0.1.318 | Autodesk.Revit.DB.Parameter | 47932 | n/a | n/a
Frame Material Code | abhinandan.m@setty.com | 2023-12-29T19:48:11 | Approved | Component | Windows_W2-15 | n/a | n/a | Autodesk Revit 2023, Build: 23.0.1.318 | Autodesk.Revit.DB.Parameter | 48124 | n/a | n/a
Glazing Material Code | abhinandan.m@setty.com | 2023-12-29T19:48:11 | Approved | Component | Windows_W2-15 | n/a | n/a | Autodesk Revit 2023, Build: 23.0.1.318 | Autodesk.Revit.DB.Parameter | 48194 | n/a | n/a
Head Height | abhinandan.m@setty.com | 2023-12-29T19:48:11 | Approved | Component | Windows_W2-15 | 92 | Inch | Autodesk Revit 2023, Build: 23.0.1.318 | Autodesk.Revit.DB.Parameter | -1001362 | n/a | n/a
Host Id | abhinandan.m@setty.com | 2023-12-29T19:48:11 | Approved | Component | Windows_W2-15 | BASIC WALL | n/a | Autodesk Revit 2023, Build: 23.0.1.318 | Autodesk.Revit.DB.Parameter | -1002108 | n/a | n/a
IFC Predefined Type | abhinandan.m@setty.com | 2023-12-29T19:48:11 | Approved | Component | Windows_W2-15 | n/a | n/a | Autodesk Revit 2023, Build: 23.0.1.318 | Autodesk.Revit.DB.Parameter | -1019016 | n/a | n/a
IfcGUID | abhinandan.m@setty.com | 2023-12-29T19:48:11 | Approved | Component | Windows_W2-15 | 03NspPQwTDaRg49shdCMqf | n/a | Autodesk Revit 2023, Build: 23.0.1.318 | Autodesk.Revit.DB.Parameter | -1019000 | n/a | n/a
Image | abhinandan.m@setty.com | 2023-12-29T19:48:11 | Approved | Component | Windows_W2-15 | n/a | n/a | Autodesk Revit 2023, Build: 23.0.1.318 | Autodesk.Revit.DB.Parameter | -1152385 | n/a | n/a
Level | abhinandan.m@setty.com | 2023-12-29T19:48:11 | Approved | Component | Windows_W2-15 | UPPER LEVEL | n/a | Autodesk Revit 2023, Build: 23.0.1.318 | Autodesk.Revit.DB.Parameter | -1002062 | n/a | n/a
Location | abhinandan.m@setty.com | 2023-12-29T19:48:11 | Approved | Component | Windows_W2-15 | n/a | n/a | Autodesk Revit 2023, Build: 23.0.1.318 | Autodesk.Revit.DB.Parameter | 713145 | n/a | n/a
Mark | abhinandan.m@setty.com | 2023-12-29T19:48:11 | Approved | Component | Windows_W2-15 | W2-15 | n/a | Autodesk Revit 2023, Build: 23.0.1.318 | Autodesk.Revit.DB.Parameter | -1001203 | n/a | n/a
Phase Created | abhinandan.m@setty.com | 2023-12-29T19:48:11 | Approved | Component | Windows_W2-15 | New Construction | n/a | Autodesk Revit 2023, Build: 23.0.1.318 | Autodesk.Revit.DB.Parameter | -1012100 | n/a | n/a
Phase Demolished | abhinandan.m@setty.com | 2023-12-29T19:48:11 | Approved | Component | Windows_W2-15 | n/a | n/a | Autodesk Revit 2023, Build: 23.0.1.318 | Autodesk.Revit.DB.Parameter | -1012101 | n/a | n/a
Revision | abhinandan.m@setty.com | 2023-12-29T19:48:11 | Approved | Component | Windows_W2-15 | n/a | n/a | Autodesk Revit 2023, Build: 23.0.1.318 | Autodesk.Revit.DB.Parameter | 47953 | n/a | n/a
Sill Height | abhinandan.m@setty.com | 2023-12-29T19:48:11 | Approved | Component | Windows_W2-15 | 32 | Inch | Autodesk Revit 2023, Build: 23.0.1.318 | Autodesk.Revit.DB.Parameter | -1001361 | n/a | n/a
Type | abhinandan.m@setty.com | 2023-12-29T19:48:11 | Approved | Component | Windows_W2-15 | 30" x 60" | n/a | Autodesk Revit 2023, Build: 23.0.1.318 | Autodesk.Revit.DB.Parameter | -1002050 | n/a | n/a
Type Id | abhinandan.m@setty.com | 2023-12-29T19:48:11 | Approved | Component | Windows_W2-15 | 1363007 | n/a | Autodesk Revit 2023, Build: 23.0.1.318 | Autodesk.Revit.DB.Parameter | -1002000 | n/a | n/a
Type Name | abhinandan.m@setty.com | 2023-12-29T19:48:11 | Approved | Component | Windows_W2-15 | n/a | n/a | Autodesk Revit 2023, Build: 23.0.1.318 | Autodesk.Revit.DB.Parameter | -1002001 | n/a | n/a
Volume | abhinandan.m@setty.com | 2023-12-29T19:48:11 | Approved | Component | Windows_W2-15 | 1.4167 | Cubic feet | Autodesk Revit 2023, Build: 23.0.1.318 | Autodesk.Revit.DB.Parameter | -1012806 | n/a | n/a
Window Detail Key | abhinandan.m@setty.com | 2023-12-29T19:48:11 | Approved | Component | Windows_W2-15 | n/a | n/a | Autodesk Revit 2023, Build: 23.0.1.318 | Autodesk.Revit.DB.Parameter | 144151 | n/a | n/a
Window Finish | abhinandan.m@setty.com | 2023-12-29T19:48:11 | Approved | Component | Windows_W2-15 | n/a | n/a | Autodesk Revit 2023, Build: 23.0.1.318 | Autodesk.Revit.DB.Parameter | 47898 | n/a | n/a
Window Glazing Thickness | abhinandan.m@setty.com | 2023-12-29T19:48:11 | Approved | Component | Windows_W2-15 | n/a | n/a | Autodesk Revit 2023, Build: 23.0.1.318 | Autodesk.Revit.DB.Parameter | 47902 | n/a | n/a
Window Glazing Type | abhinandan.m@setty.com | 2023-12-29T19:48:11 | Approved | Component | Windows_W2-15 | n/a | n/a | Autodesk Revit 2023, Build: 23.0.1.318 | Autodesk.Revit.DB.Parameter | 47903 | n/a | n/a
Window Head | abhinandan.m@setty.com | 2023-12-29T19:48:11 | Approved | Component | Windows_W2-15 | n/a | n/a | Autodesk Revit 2023, Build: 23.0.1.318 | Autodesk.Revit.DB.Parameter | 47899 | n/a | n/a
Window Jamb | abhinandan.m@setty.com | 2023-12-29T19:48:11 | Approved | Component | Windows_W2-15 | n/a | n/a | Autodesk Revit 2023, Build: 23.0.1.318 | Autodesk.Revit.DB.Parameter | 47900 | n/a | n/a
Window Material | abhinandan.m@setty.com | 2023-12-29T19:48:11 | Approved | Component | Windows_W2-15 | n/a | n/a | Autodesk Revit 2023, Build: 23.0.1.318 | Autodesk.Revit.DB.Parameter | 47897 | n/a | n/a
Window Material Key | abhinandan.m@setty.com | 2023-12-29T19:48:11 | Approved | Component | Windows_W2-15 | n/a | n/a | Autodesk Revit 2023, Build: 23.0.1.318 | Autodesk.Revit.DB.Parameter | 144165 | n/a | n/a
Window Sill | abhinandan.m@setty.com | 2023-12-29T19:48:11 | Approved | Component | Windows_W2-15 | n/a | n/a | Autodesk Revit 2023, Build: 23.0.1.318 | Autodesk.Revit.DB.Parameter | 47901 | n/a | n/a
Workset | abhinandan.m@setty.com | 2023-12-29T19:48:11 | Approved | Component | Windows_W2-15 | 1188 | n/a | Autodesk Revit 2023, Build: 23.0.1.318 | Autodesk.Revit.DB.Parameter | -1002053 | n/a | n/a
Area | abhinandan.m@setty.com | 2023-12-29T19:48:11 | Approved | Component | Windows_W2-14 | 18.7569 | SqFt | Autodesk Revit 2023, Build: 23.0.1.318 | Autodesk.Revit.DB.Parameter | -1012805 | n/a | n/a
Category | abhinandan.m@setty.com | 2023-12-29T19:48:11 | Approved | Component | Windows_W2-14 | Windows | n/a | Autodesk Revit 2023, Build: 23.0.1.318 | Autodesk.Revit.DB.Parameter | -1140363 | n/a | n/a
Comments | abhinandan.m@setty.com | 2023-12-29T19:48:11 | Approved | Component | Windows_W2-14 | n/a | n/a | Autodesk Revit 2023, Build: 23.0.1.318 | Autodesk.Revit.DB.Parameter | -1010106 | n/a | n/a
Design Option | abhinandan.m@setty.com | 2023-12-29T19:48:11 | Approved | Component | Windows_W2-14 | n/a | n/a | Autodesk Revit 2023, Build: 23.0.1.318 | Autodesk.Revit.DB.Parameter | -1013201 | n/a | n/a
Edited by | abhinandan.m@setty.com | 2023-12-29T19:48:11 | Approved | Component | Windows_W2-14 | mohak.s | n/a | Autodesk Revit 2023, Build: 23.0.1.318 | Autodesk.Revit.DB.Parameter | -1002067 | n/a | n/a
Export to IFC | abhinandan.m@setty.com | 2023-12-29T19:48:11 | Approved | Component | Windows_W2-14 | n/a | n/a | Autodesk Revit 2023, Build: 23.0.1.318 | Autodesk.Revit.DB.Parameter | -1019012 | n/a | n/a
Export to IFC As | abhinandan.m@setty.com | 2023-12-29T19:48:11 | Approved | Component | Windows_W2-14 | n/a | n/a | Autodesk Revit 2023, Build: 23.0.1.318 | Autodesk.Revit.DB.Parameter | -1019014 | n/a | n/a
Family | abhinandan.m@setty.com | 2023-12-29T19:48:11 | Approved | Component | Windows_W2-14 | 30" x 60" | n/a | Autodesk Revit 2023, Build: 23.0.1.318 | Autodesk.Revit.DB.Parameter | -1002051 | n/a | n/a
Family and Type | abhinandan.m@setty.com | 2023-12-29T19:48:11 | Approved | Component | Windows_W2-14 | 30" x 60" | n/a | Autodesk Revit 2023, Build: 23.0.1.318 | Autodesk.Revit.DB.Parameter | -1002052 | n/a | n/a
Family Name | abhinandan.m@setty.com | 2023-12-29T19:48:11 | Approved | Component | Windows_W2-14 | n/a | n/a | Autodesk Revit 2023, Build: 23.0.1.318 | Autodesk.Revit.DB.Parameter | -1002002 | n/a | n/a
Finish Type | abhinandan.m@setty.com | 2023-12-29T19:48:11 | Approved | Component | Windows_W2-14 | n/a | n/a | Autodesk Revit 2023, Build: 23.0.1.318 | Autodesk.Revit.DB.Parameter | 47932 | n/a | n/a
Frame Material Code | abhinandan.m@setty.com | 2023-12-29T19:48:11 | Approved | Component | Windows_W2-14 | n/a | n/a | Autodesk Revit 2023, Build: 23.0.1.318 | Autodesk.Revit.DB.Parameter | 48124 | n/a | n/a
Glazing Material Code | abhinandan.m@setty.com | 2023-12-29T19:48:11 | Approved | Component | Windows_W2-14 | n/a | n/a | Autodesk Revit 2023, Build: 23.0.1.318 | Autodesk.Revit.DB.Parameter | 48194 | n/a | n/a
Head Height | abhinandan.m@setty.com | 2023-12-29T19:48:11 | Approved | Component | Windows_W2-14 | 92 | Inch | Autodesk Revit 2023, Build: 23.0.1.318 | Autodesk.Revit.DB.Parameter | -1001362 | n/a | n/a
Host Id | abhinandan.m@setty.com | 2023-12-29T19:48:11 | Approved | Component | Windows_W2-14 | BASIC WALL | n/a | Autodesk Revit 2023, Build: 23.0.1.318 | Autodesk.Revit.DB.Parameter | -1002108 | n/a | n/a
IFC Predefined Type | abhinandan.m@setty.com | 2023-12-29T19:48:11 | Approved | Component | Windows_W2-14 | n/a | n/a | Autodesk Revit 2023, Build: 23.0.1.318 | Autodesk.Revit.DB.Parameter | -1019016 | n/a | n/a
IfcGUID | abhinandan.m@setty.com | 2023-12-29T19:48:11 | Approved | Component | Windows_W2-14 | 03NspPQwTDaRg49shdCMrQ | n/a | Autodesk Revit 2023, Build: 23.0.1.318 | Autodesk.Revit.DB.Parameter | -1019000 | n/a | n/a
Image | abhinandan.m@setty.com | 2023-12-29T19:48:11 | Approved | Component | Windows_W2-14 | n/a | n/a | Autodesk Revit 2023, Build: 23.0.1.318 | Autodesk.Revit.DB.Parameter | -1152385 | n/a | n/a
Level | abhinandan.m@setty.com | 2023-12-29T19:48:11 | Approved | Component | Windows_W2-14 | UPPER LEVEL | n/a | Autodesk Revit 2023, Build: 23.0.1.318 | Autodesk.Revit.DB.Parameter | -1002062 | n/a | n/a
Location | abhinandan.m@setty.com | 2023-12-29T19:48:11 | Approved | Component | Windows_W2-14 | n/a | n/a | Autodesk Revit 2023, Build: 23.0.1.318 | Autodesk.Revit.DB.Parameter | 713145 | n/a | n/a
Mark | abhinandan.m@setty.com | 2023-12-29T19:48:11 | Approved | Component | Windows_W2-14 | W2-14 | n/a | Autodesk Revit 2023, Build: 23.0.1.318 | Autodesk.Revit.DB.Parameter | -1001203 | n/a | n/a
Phase Created | abhinandan.m@setty.com | 2023-12-29T19:48:11 | Approved | Component | Windows_W2-14 | New Construction | n/a | Autodesk Revit 2023, Build: 23.0.1.318 | Autodesk.Revit.DB.Parameter | -1012100 | n/a | n/a
Phase Demolished | abhinandan.m@setty.com | 2023-12-29T19:48:11 | Approved | Component | Windows_W2-14 | n/a | n/a | Autodesk Revit 2023, Build: 23.0.1.318 | Autodesk.Revit.DB.Parameter | -1012101 | n/a | n/a
Revision | abhinandan.m@setty.com | 2023-12-29T19:48:11 | Approved | Component | Windows_W2-14 | n/a | n/a | Autodesk Revit 2023, Build: 23.0.1.318 | Autodesk.Revit.DB.Parameter | 47953 | n/a | n/a
Sill Height | abhinandan.m@setty.com | 2023-12-29T19:48:11 | Approved | Component | Windows_W2-14 | 32 | Inch | Autodesk Revit 2023, Build: 23.0.1.318 | Autodesk.Revit.DB.Parameter | -1001361 | n/a | n/a
Type | abhinandan.m@setty.com | 2023-12-29T19:48:11 | Approved | Component | Windows_W2-14 | 30" x 60" | n/a | Autodesk Revit 2023, Build: 23.0.1.318 | Autodesk.Revit.DB.Parameter | -1002050 | n/a | n/a
Type Id | abhinandan.m@setty.com | 2023-12-29T19:48:11 | Approved | Component | Windows_W2-14 | 1363007 | n/a | Autodesk Revit 2023, Build: 23.0.1.318 | Autodesk.Revit.DB.Parameter | -1002000 | n/a | n/a
Type Name | abhinandan.m@setty.com | 2023-12-29T19:48:11 | Approved | Component | Windows_W2-14 | n/a | n/a | Autodesk Revit 2023, Build: 23.0.1.318 | Autodesk.Revit.DB.Parameter | -1002001 | n/a | n/a
Volume | abhinandan.m@setty.com | 2023-12-29T19:48:11 | Approved | Component | Windows_W2-14 | 1.4167 | Cubic feet | Autodesk Revit 2023, Build: 23.0.1.318 | Autodesk.Revit.DB.Parameter | -1012806 | n/a | n/a
Window Detail Key | abhinandan.m@setty.com | 2023-12-29T19:48:11 | Approved | Component | Windows_W2-14 | n/a | n/a | Autodesk Revit 2023, Build: 23.0.1.318 | Autodesk.Revit.DB.Parameter | 144151 | n/a | n/a
Window Finish | abhinandan.m@setty.com | 2023-12-29T19:48:11 | Approved | Component | Windows_W2-14 | n/a | n/a | Autodesk Revit 2023, Build: 23.0.1.318 | Autodesk.Revit.DB.Parameter | 47898 | n/a | n/a
Window Glazing Thickness | abhinandan.m@setty.com | 2023-12-29T19:48:11 | Approved | Component | Windows_W2-14 | n/a | n/a | Autodesk Revit 2023, Build: 23.0.1.318 | Autodesk.Revit.DB.Parameter | 47902 | n/a | n/a
Window Glazing Type | abhinandan.m@setty.com | 2023-12-29T19:48:11 | Approved | Component | Windows_W2-14 | n/a | n/a | Autodesk Revit 2023, Build: 23.0.1.318 | Autodesk.Revit.DB.Parameter | 47903 | n/a | n/a
Window Head | abhinandan.m@setty.com | 2023-12-29T19:48:11 | Approved | Component | Windows_W2-14 | n/a | n/a | Autodesk Revit 2023, Build: 23.0.1.318 | Autodesk.Revit.DB.Parameter | 47899 | n/a | n/a
Window Jamb | abhinandan.m@setty.com | 2023-12-29T19:48:11 | Approved | Component | Windows_W2-14 | n/a | n/a | Autodesk Revit 2023, Build: 23.0.1.318 | Autodesk.Revit.DB.Parameter | 47900 | n/a | n/a
Window Material | abhinandan.m@setty.com | 2023-12-29T19:48:11 | Approved | Component | Windows_W2-14 | n/a | n/a | Autodesk Revit 2023, Build: 23.0.1.318 | Autodesk.Revit.DB.Parameter | 47897 | n/a | n/a
Window Material Key | abhinandan.m@setty.com | 2023-12-29T19:48:11 | Approved | Component | Windows_W2-14 | n/a | n/a | Autodesk Revit 2023, Build: 23.0.1.318 | Autodesk.Revit.DB.Parameter | 144165 | n/a | n/a
Window Sill | abhinandan.m@setty.com | 2023-12-29T19:48:11 | Approved | Component | Windows_W2-14 | n/a | n/a | Autodesk Revit 2023, Build: 23.0.1.318 | Autodesk.Revit.DB.Parameter | 47901 | n/a | n/a
Workset | abhinandan.m@setty.com | 2023-12-29T19:48:11 | Approved | Component | Windows_W2-14 | 1188 | n/a | Autodesk Revit 2023, Build: 23.0.1.318 | Autodesk.Revit.DB.Parameter | -1002053 | n/a | n/a

## Coordinate
Name | CreatedBy | CreatedOn | Category | SheetName | RowName | CoordinateXAxis | CoordinateYAxis | CoordinateZAxis | ExtSystem | ExtObject | ExtIdentifier | ClockwiseRotation | ElevationalRotation | YawRotation
BASEMENT LEVEL_Location | abhinandan.m@setty.com | 2023-12-29T19:48:11 | Point | Floor | BASEMENT LEVEL | -49.3139 | 1.4442 | -42 | Autodesk Revit 2023, Build: 23.0.1.318 | Autodesk.Revit.DB.XYZ | Autodesk.Revit.DB.XYZ | 0 | 0 | 0
LOWER LEVEL_Location | abhinandan.m@setty.com | 2023-12-29T19:48:11 | Point | Floor | LOWER LEVEL | -83.6522 | -50.0513 | 0 | Autodesk Revit 2023, Build: 23.0.1.318 | Autodesk.Revit.DB.XYZ | Autodesk.Revit.DB.XYZ | 0 | 0 | 0
CEILING 2_Location | abhinandan.m@setty.com | 2023-12-29T19:48:11 | Point | Floor | CEILING 2 | 79.7744 | 62.2462 | 234 | Autodesk Revit 2023, Build: 23.0.1.318 | Autodesk.Revit.DB.XYZ | Autodesk.Revit.DB.XYZ | 0 | 0 | 0
CEILING_Location | abhinandan.m@setty.com | 2023-12-29T19:48:11 | Point | Floor | CEILING | -25.8697 | -22 | 100 | Autodesk Revit 2023, Build: 23.0.1.318 | Autodesk.Revit.DB.XYZ | Autodesk.Revit.DB.XYZ | 0 | 0 | 0
UPPER LEVEL_Location | abhinandan.m@setty.com | 2023-12-29T19:48:11 | Point | Floor | UPPER LEVEL | -14.314 | -8.74 | 144 | Autodesk Revit 2023, Build: 23.0.1.318 | Autodesk.Revit.DB.XYZ | Autodesk.Revit.DB.XYZ | 0 | 0 | 0
MEZZANINE LEVEL_Location | abhinandan.m@setty.com | 2023-12-29T19:48:11 | Point | Floor | MEZZANINE LEVEL | -39.0724 | -18.6601 | 290 | Autodesk Revit 2023, Build: 23.0.1.318 | Autodesk.Revit.DB.XYZ | Autodesk.Revit.DB.XYZ | 0 | 0 | 0
ROOF_Location | abhinandan.m@setty.com | 2023-12-29T19:48:11 | Point | Floor | ROOF | 0 | 0 | 360 | Autodesk Revit 2023, Build: 23.0.1.318 | Autodesk.Revit.DB.XYZ | Autodesk.Revit.DB.XYZ | 0 | 0 | 0
Spaces_203_Location | abhinandan.m@setty.com | 2023-12-29T19:48:11 | Point | Space | Spaces_203 | n/a | n/a | n/a | Autodesk Revit 2023, Build: 23.0.1.318 | Autodesk.Revit.DB.XYZ | Autodesk.Revit.DB.XYZ | 0 | 0 | 0
Spaces_204_Location | abhinandan.m@setty.com | 2023-12-29T19:48:11 | Point | Space | Spaces_204 | 68.7238 | 367.4014 | 234 | Autodesk Revit 2023, Build: 23.0.1.318 | Autodesk.Revit.DB.XYZ | Autodesk.Revit.DB.XYZ | 0 | 0 | 0
Spaces_205_Location | abhinandan.m@setty.com | 2023-12-29T19:48:11 | Point | Space | Spaces_205 | 74.6845 | 151.1004 | 234 | Autodesk Revit 2023, Build: 23.0.1.318 | Autodesk.Revit.DB.XYZ | Autodesk.Revit.DB.XYZ | 0 | 0 | 0
Spaces_206_Location | abhinandan.m@setty.com | 2023-12-29T19:48:11 | Point | Space | Spaces_206 | 323.8475 | 209.5165 | 234 | Autodesk Revit 2023, Build: 23.0.1.318 | Autodesk.Revit.DB.XYZ | Autodesk.Revit.DB.XYZ | 0 | 0 | 0
Spaces_207_Location | abhinandan.m@setty.com | 2023-12-29T19:48:11 | Point | Space | Spaces_207 | 238.0115 | 416.435 | 234 | Autodesk Revit 2023, Build: 23.0.1.318 | Autodesk.Revit.DB.XYZ | Autodesk.Revit.DB.XYZ | 0 | 0 | 0
Spaces_208_Location | abhinandan.m@setty.com | 2023-12-29T19:48:11 | Point | Space | Spaces_208 | 345.3065 | 409.282 | 234 | Autodesk Revit 2023, Build: 23.0.1.318 | Autodesk.Revit.DB.XYZ | Autodesk.Revit.DB.XYZ | 0 | 0 | 0
Spaces_209_Location | abhinandan.m@setty.com | 2023-12-29T19:48:11 | Point | Space | Spaces_209 | 425.1817 | 372.8435 | 234 | Autodesk Revit 2023, Build: 23.0.1.318 | Autodesk.Revit.DB.XYZ | Autodesk.Revit.DB.XYZ | 0 | 0 | 0
Spaces_210_Location | abhinandan.m@setty.com | 2023-12-29T19:48:11 | Point | Space | Spaces_210 | n/a | n/a | n/a | Autodesk Revit 2023, Build: 23.0.1.318 | Autodesk.Revit.DB.XYZ | Autodesk.Revit.DB.XYZ | 0 | 0 | 0
Spaces_201_Location | abhinandan.m@setty.com | 2023-12-29T19:48:11 | Point | Space | Spaces_201 | 735.1453 | 399.0712 | 234 | Autodesk Revit 2023, Build: 23.0.1.318 | Autodesk.Revit.DB.XYZ | Autodesk.Revit.DB.XYZ | 0 | 0 | 0
Spaces_212_Location | abhinandan.m@setty.com | 2023-12-29T19:48:11 | Point | Space | Spaces_212 | 540.822 | 122.4883 | 234 | Autodesk Revit 2023, Build: 23.0.1.318 | Autodesk.Revit.DB.XYZ | Autodesk.Revit.DB.XYZ | 0 | 0 | 0
Spaces_213_Location | abhinandan.m@setty.com | 2023-12-29T19:48:11 | Point | Space | Spaces_213 | 420.413 | 71.2252 | 234 | Autodesk Revit 2023, Build: 23.0.1.318 | Autodesk.Revit.DB.XYZ | Autodesk.Revit.DB.XYZ | 0 | 0 | 0
Spaces_214_Location | abhinandan.m@setty.com | 2023-12-29T19:48:11 | Point | Space | Spaces_214 | 321.4632 | 74.8016 | 234 | Autodesk Revit 2023, Build: 23.0.1.318 | Autodesk.Revit.DB.XYZ | Autodesk.Revit.DB.XYZ | 0 | 0 | 0
Spaces_215_Location | abhinandan.m@setty.com | 2023-12-29T19:48:11 | Point | Space | Spaces_215 | 216.5525 | 71.2252 | 234 | Autodesk Revit 2023, Build: 23.0.1.318 | Autodesk.Revit.DB.XYZ | Autodesk.Revit.DB.XYZ | 0 | 0 | 0
Rooms_015_Location | abhinandan.m@setty.com | 2023-12-29T19:48:11 | Point | Space | Rooms_015 | 24.0425 | 300.9104 | 0 | Autodesk Revit 2023, Build: 23.0.1.318 | Autodesk.Revit.DB.XYZ | Autodesk.Revit.DB.XYZ | 0 | 0 | 0
Rooms_001_Location | abhinandan.m@setty.com | 2023-12-29T19:48:11 | Point | Space | Rooms_001 | 85.3753 | 574.5074 | 0 | Autodesk Revit 2023, Build: 23.0.1.318 | Autodesk.Revit.DB.XYZ | Autodesk.Revit.DB.XYZ | 0 | 0 | 0
Rooms_002_Location | abhinandan.m@setty.com | 2023-12-29T19:48:11 | Point | Space | Rooms_002 | 349.4441 | 574.5074 | 0 | Autodesk Revit 2023, Build: 23.0.1.318 | Autodesk.Revit.DB.XYZ | Autodesk.Revit.DB.XYZ | 0 | 0 | 0
Rooms_005_Location | abhinandan.m@setty.com | 2023-12-29T19:48:11 | Point | Space | Rooms_005 | 570.1116 | 574.5074 | 0 | Autodesk Revit 2023, Build: 23.0.1.318 | Autodesk.Revit.DB.XYZ | Autodesk.Revit.DB.XYZ | 0 | 0 | 0
Rooms_014_Location | abhinandan.m@setty.com | 2023-12-29T19:48:11 | Point | Space | Rooms_014 | 153.9956 | 113.2649 | 0 | Autodesk Revit 2023, Build: 23.0.1.318 | Autodesk.Revit.DB.XYZ | Autodesk.Revit.DB.XYZ | 0 | 0 | 0
Rooms_013_Location | abhinandan.m@setty.com | 2023-12-29T19:48:11 | Point | Space | Rooms_013 | 363.1044 | 122.7221 | 0 | Autodesk Revit 2023, Build: 23.0.1.318 | Autodesk.Revit.DB.XYZ | Autodesk.Revit.DB.XYZ | 0 | 0 | 0
Rooms_012_Location | abhinandan.m@setty.com | 2023-12-29T19:48:11 | Point | Space | Rooms_012 | 525.9781 | 113.2649 | 0 | Autodesk Revit 2023, Build: 23.0.1.318 | Autodesk.Revit.DB.XYZ | Autodesk.Revit.DB.XYZ | 0 | 0 | 0
Rooms_011_Location | abhinandan.m@setty.com | 2023-12-29T19:48:11 | Point | Space | Rooms_011 | 711.9692 | 122.7221 | 0 | Autodesk Revit 2023, Build: 23.0.1.318 | Autodesk.Revit.DB.XYZ | Autodesk.Revit.DB.XYZ | 0 | 0 | 0
Rooms_007_Location | abhinandan.m@setty.com | 2023-12-29T19:48:11 | Point | Space | Rooms_007 | 719.8756 | 419.3726 | 0 | Autodesk Revit 2023, Build: 23.0.1.318 | Autodesk.Revit.DB.XYZ | Autodesk.Revit.DB.XYZ | 0 | 0 | 0
Rooms_009_Location | abhinandan.m@setty.com | 2023-12-29T19:48:11 | Point | Space | Rooms_009 | 716.2132 | 300.3722 | 0 | Autodesk Revit 2023, Build: 23.0.1.318 | Autodesk.Revit.DB.XYZ | Autodesk.Revit.DB.XYZ | 0 | 0 | 0
Rooms_008_Location | abhinandan.m@setty.com | 2023-12-29T19:48:11 | Point | Space | Rooms_008 | 609.0523 | 352.5984 | -42 | Autodesk Revit 2023, Build: 23.0.1.318 | Autodesk.Revit.DB.XYZ | Autodesk.Revit.DB.XYZ | 0 | 0 | 0
Rooms_128_Location | abhinandan.m@setty.com | 2023-12-29T19:48:11 | Point | Space | Rooms_128 | n/a | n/a | n/a | Autodesk Revit 2023, Build: 23.0.1.318 | Autodesk.Revit.DB.XYZ | Autodesk.Revit.DB.XYZ | 0 | 0 | 0
Rooms_129_Location | abhinandan.m@setty.com | 2023-12-29T19:48:11 | Point | Space | Rooms_129 | 278.4815 | 362.7972 | 0 | Autodesk Revit 2023, Build: 23.0.1.318 | Autodesk.Revit.DB.XYZ | Autodesk.Revit.DB.XYZ | 0 | 0 | 0
Rooms_010_Location | abhinandan.m@setty.com | 2023-12-29T19:48:11 | Point | Space | Rooms_010 | 586.9096 | 223.734 | 0 | Autodesk Revit 2023, Build: 23.0.1.318 | Autodesk.Revit.DB.XYZ | Autodesk.Revit.DB.XYZ | 0 | 0 | 0
Rooms_131_Location | abhinandan.m@setty.com | 2023-12-29T19:48:11 | Point | Space | Rooms_131 | n/a | n/a | n/a | Autodesk Revit 2023, Build: 23.0.1.318 | Autodesk.Revit.DB.XYZ | Autodesk.Revit.DB.XYZ | 0 | 0 | 0
Rooms_105_Location | abhinandan.m@setty.com | 2023-12-29T19:48:11 | Point | Space | Rooms_105 | 444.0562 | 461.7346 | 144 | Autodesk Revit 2023, Build: 23.0.1.318 | Autodesk.Revit.DB.XYZ | Autodesk.Revit.DB.XYZ | 0 | 0 | 0
Rooms_104_Location | abhinandan.m@setty.com | 2023-12-29T19:48:11 | Point | Space | Rooms_104 | 420.0562 | 372.4538 | 144 | Autodesk Revit 2023, Build: 23.0.1.318 | Autodesk.Revit.DB.XYZ | Autodesk.Revit.DB.XYZ | 0 | 0 | 0
Rooms_103_Location | abhinandan.m@setty.com | 2023-12-29T19:48:11 | Point | Space | Rooms_103 | 337.8883 | 404.0566 | 144 | Autodesk Revit 2023, Build: 23.0.1.318 | Autodesk.Revit.DB.XYZ | Autodesk.Revit.DB.XYZ | 0 | 0 | 0
Rooms_102_Location | abhinandan.m@setty.com | 2023-12-29T19:48:11 | Point | Space | Rooms_102 | 242.7367 | 404.0566 | 144 | Autodesk Revit 2023, Build: 23.0.1.318 | Autodesk.Revit.DB.XYZ | Autodesk.Revit.DB.XYZ | 0 | 0 | 0
Rooms_101_Location | abhinandan.m@setty.com | 2023-12-29T19:48:11 | Point | Space | Rooms_101 | 88.7124 | 372.4538 | 144 | Autodesk Revit 2023, Build: 23.0.1.318 | Autodesk.Revit.DB.XYZ | Autodesk.Revit.DB.XYZ | 0 | 0 | 0
Rooms_114_Location | abhinandan.m@setty.com | 2023-12-29T19:48:11 | Point | Space | Rooms_114 | 88.7124 | 117.6298 | 144 | Autodesk Revit 2023, Build: 23.0.1.318 | Autodesk.Revit.DB.XYZ | Autodesk.Revit.DB.XYZ | 0 | 0 | 0
Rooms_138_Location | abhinandan.m@setty.com | 2023-12-29T19:48:11 | Point | Space | Rooms_138 | n/a | n/a | n/a | Autodesk Revit 2023, Build: 23.0.1.318 | Autodesk.Revit.DB.XYZ | Autodesk.Revit.DB.XYZ | 0 | 0 | 0
Rooms_113_Location | abhinandan.m@setty.com | 2023-12-29T19:48:11 | Point | Space | Rooms_113 | 231.8206 | 61.9374 | 144 | Autodesk Revit 2023, Build: 23.0.1.318 | Autodesk.Revit.DB.XYZ | Autodesk.Revit.DB.XYZ | 0 | 0 | 0
Rooms_112_Location | abhinandan.m@setty.com | 2023-12-29T19:48:11 | Point | Space | Rooms_112 | 337.8883 | 61.9374 | 144 | Autodesk Revit 2023, Build: 23.0.1.318 | Autodesk.Revit.DB.XYZ | Autodesk.Revit.DB.XYZ | 0 | 0 | 0
Rooms_111_Location | abhinandan.m@setty.com | 2023-12-29T19:48:11 | Point | Space | Rooms_111 | 444.0562 | 61.9374 | 144 | Autodesk Revit 2023, Build: 23.0.1.318 | Autodesk.Revit.DB.XYZ | Autodesk.Revit.DB.XYZ | 0 | 0 | 0
Rooms_110_Location | abhinandan.m@setty.com | 2023-12-29T19:48:11 | Point | Space | Rooms_110 | 532.3487 | 131.2901 | 144 | Autodesk Revit 2023, Build: 23.0.1.318 | Autodesk.Revit.DB.XYZ | Autodesk.Revit.DB.XYZ | 0 | 0 | 0
Rooms_107_Location | abhinandan.m@setty.com | 2023-12-29T19:48:11 | Point | Space | Rooms_107 | 718.498 | 415.6313 | 144 | Autodesk Revit 2023, Build: 23.0.1.318 | Autodesk.Revit.DB.XYZ | Autodesk.Revit.DB.XYZ | 0 | 0 | 0
Rooms_108_Location | abhinandan.m@setty.com | 2023-12-29T19:48:11 | Point | Space | Rooms_108 | 694.498 | 240.148 | 144 | Autodesk Revit 2023, Build: 23.0.1.318 | Autodesk.Revit.DB.XYZ | Autodesk.Revit.DB.XYZ | 0 | 0 | 0
Rooms_109_Location | abhinandan.m@setty.com | 2023-12-29T19:48:11 | Point | Space | Rooms_109 | 694.498 | 61.9374 | 144 | Autodesk Revit 2023, Build: 23.0.1.318 | Autodesk.Revit.DB.XYZ | Autodesk.Revit.DB.XYZ | 0 | 0 | 0
Rooms_106_Location | abhinandan.m@setty.com | 2023-12-29T19:48:11 | Point | Space | Rooms_106 | 569.305 | 428.216 | 144 | Autodesk Revit 2023, Build: 23.0.1.318 | Autodesk.Revit.DB.XYZ | Autodesk.Revit.DB.XYZ | 0 | 0 | 0
Rooms_115_Location | abhinandan.m@setty.com | 2023-12-29T19:48:11 | Point | Space | Rooms_115 | 353.309 | 215.9886 | 144 | Autodesk Revit 2023, Build: 23.0.1.318 | Autodesk.Revit.DB.XYZ | Autodesk.Revit.DB.XYZ | 0 | 0 | 0
Rooms_006_Location | abhinandan.m@setty.com | 2023-12-29T19:48:11 | Point | Space | Rooms_006 | 585.4884 | 458.7954 | 0 | Autodesk Revit 2023, Build: 23.0.1.318 | Autodesk.Revit.DB.XYZ | Autodesk.Revit.DB.XYZ | 0 | 0 | 0
Spaces_015_Location | abhinandan.m@setty.com | 2023-12-29T19:48:11 | Point | Space | Spaces_015 | 22.1861 | 298.7299 | 0 | Autodesk Revit 2023, Build: 23.0.1.318 | Autodesk.Revit.DB.XYZ | Autodesk.Revit.DB.XYZ | 0 | 0 | 0
Spaces_001_Location | abhinandan.m@setty.com | 2023-12-29T19:48:11 | Point | Space | Spaces_001 | 82.3285 | 579.1469 | 0 | Autodesk Revit 2023, Build: 23.0.1.318 | Autodesk.Revit.DB.XYZ | Autodesk.Revit.DB.XYZ | 0 | 0 | 0
Spaces_005_Location | abhinandan.m@setty.com | 2023-12-29T19:48:11 | Point | Space | Spaces_005 | 575.2152 | 577.9031 | 0 | Autodesk Revit 2023, Build: 23.0.1.318 | Autodesk.Revit.DB.XYZ | Autodesk.Revit.DB.XYZ | 0 | 0 | 0
Spaces_014_Location | abhinandan.m@setty.com | 2023-12-29T19:48:11 | Point | Space | Spaces_014 | 143.2615 | 126.3649 | 0 | Autodesk Revit 2023, Build: 23.0.1.318 | Autodesk.Revit.DB.XYZ | Autodesk.Revit.DB.XYZ | 0 | 0 | 0
Spaces_013_Location | abhinandan.m@setty.com | 2023-12-29T19:48:11 | Point | Space | Spaces_013 | 363.9619 | 126.3649 | 0 | Autodesk Revit 2023, Build: 23.0.1.318 | Autodesk.Revit.DB.XYZ | Autodesk.Revit.DB.XYZ | 0 | 0 | 0
Spaces_012_Location | abhinandan.m@setty.com | 2023-12-29T19:48:11 | Point | Space | Spaces_012 | 521.3399 | 102.9775 | 0 | Autodesk Revit 2023, Build: 23.0.1.318 | Autodesk.Revit.DB.XYZ | Autodesk.Revit.DB.XYZ | 0 | 0 | 0
Spaces_009_Location | abhinandan.m@setty.com | 2023-12-29T19:48:11 | Point | Space | Spaces_009 | 708.5106 | 295.0925 | 0 | Autodesk Revit 2023, Build: 23.0.1.318 | Autodesk.Revit.DB.XYZ | Autodesk.Revit.DB.XYZ | 0 | 0 | 0
Spaces_007_Location | abhinandan.m@setty.com | 2023-12-29T19:48:11 | Point | Space | Spaces_007 | 726.6961 | 411.2364 | 0 | Autodesk Revit 2023, Build: 23.0.1.318 | Autodesk.Revit.DB.XYZ | Autodesk.Revit.DB.XYZ | 0 | 0 | 0
Spaces_224_Location | abhinandan.m@setty.com | 2023-12-29T19:48:11 | Point | Space | Spaces_224 | n/a | n/a | n/a | Autodesk Revit 2023, Build: 23.0.1.318 | Autodesk.Revit.DB.XYZ | Autodesk.Revit.DB.XYZ | 0 | 0 | 0
Spaces_225_Location | abhinandan.m@setty.com | 2023-12-29T19:48:11 | Point | Space | Spaces_225 | n/a | n/a | n/a | Autodesk Revit 2023, Build: 23.0.1.318 | Autodesk.Revit.DB.XYZ | Autodesk.Revit.DB.XYZ | 0 | 0 | 0
Spaces_226_Location | abhinandan.m@setty.com | 2023-12-29T19:48:11 | Point | Space | Spaces_226 | n/a | n/a | n/a | Autodesk Revit 2023, Build: 23.0.1.318 | Autodesk.Revit.DB.XYZ | Autodesk.Revit.DB.XYZ | 0 | 0 | 0
Spaces_129_Location | abhinandan.m@setty.com | 2023-12-29T19:48:11 | Point | Space | Spaces_129 | 246.1861 | 366.8579 | 0 | Autodesk Revit 2023, Build: 23.0.1.318 | Autodesk.Revit.DB.XYZ | Autodesk.Revit.DB.XYZ | 0 | 0 | 0
Spaces_228_Location | abhinandan.m@setty.com | 2023-12-29T19:48:11 | Point | Space | Spaces_228 | n/a | n/a | n/a | Autodesk Revit 2023, Build: 23.0.1.318 | Autodesk.Revit.DB.XYZ | Autodesk.Revit.DB.XYZ | 0 | 0 | 0
Spaces_002_Location | abhinandan.m@setty.com | 2023-12-29T19:48:11 | Point | Space | Spaces_002 | 347.3431 | 572.903 | 0 | Autodesk Revit 2023, Build: 23.0.1.318 | Autodesk.Revit.DB.XYZ | Autodesk.Revit.DB.XYZ | 0 | 0 | 0
Spaces_011_Location | abhinandan.m@setty.com | 2023-12-29T19:48:11 | Point | Space | Spaces_011 | 707.9417 | 117.9775 | 0 | Autodesk Revit 2023, Build: 23.0.1.318 | Autodesk.Revit.DB.XYZ | Autodesk.Revit.DB.XYZ | 0 | 0 | 0
Spaces_010_Location | abhinandan.m@setty.com | 2023-12-29T19:48:11 | Point | Space | Spaces_010 | 590.5031 | 225.8425 | 0 | Autodesk Revit 2023, Build: 23.0.1.318 | Autodesk.Revit.DB.XYZ | Autodesk.Revit.DB.XYZ | 0 | 0 | 0
Spaces_232_Location | abhinandan.m@setty.com | 2023-12-29T19:48:11 | Point | Space | Spaces_232 | 601.3494 | 335.4608 | 0 | Autodesk Revit 2023, Build: 23.0.1.318 | Autodesk.Revit.DB.XYZ | Autodesk.Revit.DB.XYZ | 0 | 0 | 0
Spaces_233_Location | abhinandan.m@setty.com | 2023-12-29T19:48:11 | Point | Space | Spaces_233 | n/a | n/a | n/a | Autodesk Revit 2023, Build: 23.0.1.318 | Autodesk.Revit.DB.XYZ | Autodesk.Revit.DB.XYZ | 0 | 0 | 0
Spaces_006_Location | abhinandan.m@setty.com | 2023-12-29T19:48:11 | Point | Space | Spaces_006 | 579.9006 | 457.3547 | 0 | Autodesk Revit 2023, Build: 23.0.1.318 | Autodesk.Revit.DB.XYZ | Autodesk.Revit.DB.XYZ | 0 | 0 | 0
Spaces_101_Location | abhinandan.m@setty.com | 2023-12-29T19:48:11 | Point | Space | Spaces_101 | 79.7744 | 370.2473 | 144 | Autodesk Revit 2023, Build: 23.0.1.318 | Autodesk.Revit.DB.XYZ | Autodesk.Revit.DB.XYZ | 0 | 0 | 0
Spaces_104_Location | abhinandan.m@setty.com | 2023-12-29T19:48:11 | Point | Space | Spaces_104 | 421.3734 | 374.9824 | 144 | Autodesk Revit 2023, Build: 23.0.1.318 | Autodesk.Revit.DB.XYZ | Autodesk.Revit.DB.XYZ | 0 | 0 | 0
Spaces_114_Location | abhinandan.m@setty.com | 2023-12-29T19:48:11 | Point | Space | Spaces_114 | 79.7744 | 130.9982 | 144 | Autodesk Revit 2023, Build: 23.0.1.318 | Autodesk.Revit.DB.XYZ | Autodesk.Revit.DB.XYZ | 0 | 0 | 0
Spaces_112_Location | abhinandan.m@setty.com | 2023-12-29T19:48:11 | Point | Space | Spaces_112 | 340.0847 | 65.1836 | 144 | Autodesk Revit 2023, Build: 23.0.1.318 | Autodesk.Revit.DB.XYZ | Autodesk.Revit.DB.XYZ | 0 | 0 | 0
Spaces_111_Location | abhinandan.m@setty.com | 2023-12-29T19:48:11 | Point | Space | Spaces_111 | 435.6242 | 64.7461 | 144 | Autodesk Revit 2023, Build: 23.0.1.318 | Autodesk.Revit.DB.XYZ | Autodesk.Revit.DB.XYZ | 0 | 0 | 0
Spaces_110_Location | abhinandan.m@setty.com | 2023-12-29T19:48:11 | Point | Space | Spaces_110 | 538.9463 | 139.3985 | 144 | Autodesk Revit 2023, Build: 23.0.1.318 | Autodesk.Revit.DB.XYZ | Autodesk.Revit.DB.XYZ | 0 | 0 | 0
Spaces_108_Location | abhinandan.m@setty.com | 2023-12-29T19:48:11 | Point | Space | Spaces_108 | 698.2409 | 240.9796 | 144 | Autodesk Revit 2023, Build: 23.0.1.318 | Autodesk.Revit.DB.XYZ | Autodesk.Revit.DB.XYZ | 0 | 0 | 0
Spaces_107_Location | abhinandan.m@setty.com | 2023-12-29T19:48:11 | Point | Space | Spaces_107 | 722.1961 | 417.489 | 144 | Autodesk Revit 2023, Build: 23.0.1.318 | Autodesk.Revit.DB.XYZ | Autodesk.Revit.DB.XYZ | 0 | 0 | 0
Spaces_243_Location | abhinandan.m@setty.com | 2023-12-29T19:48:11 | Point | Space | Spaces_243 | n/a | n/a | n/a | Autodesk Revit 2023, Build: 23.0.1.318 | Autodesk.Revit.DB.XYZ | Autodesk.Revit.DB.XYZ | 0 | 0 | 0
Spaces_115_Location | abhinandan.m@setty.com | 2023-12-29T19:48:11 | Point | Space | Spaces_115 | 328.0321 | 219.3162 | 144 | Autodesk Revit 2023, Build: 23.0.1.318 | Autodesk.Revit.DB.XYZ | Autodesk.Revit.DB.XYZ | 0 | 0 | 0
Spaces_109_Location | abhinandan.m@setty.com | 2023-12-29T19:48:11 | Point | Space | Spaces_109 | 697.9909 | 65.7494 | 144 | Autodesk Revit 2023, Build: 23.0.1.318 | Autodesk.Revit.DB.XYZ | Autodesk.Revit.DB.XYZ | 0 | 0 | 0
Spaces_102_Location | abhinandan.m@setty.com | 2023-12-29T19:48:11 | Point | Space | Spaces_102 | 233.2124 | 401.8192 | 144 | Autodesk Revit 2023, Build: 23.0.1.318 | Autodesk.Revit.DB.XYZ | Autodesk.Revit.DB.XYZ | 0 | 0 | 0
Spaces_103_Location | abhinandan.m@setty.com | 2023-12-29T19:48:11 | Point | Space | Spaces_103 | 339.1819 | 401.8192 | 144 | Autodesk Revit 2023, Build: 23.0.1.318 | Autodesk.Revit.DB.XYZ | Autodesk.Revit.DB.XYZ | 0 | 0 | 0
Spaces_105_Location | abhinandan.m@setty.com | 2023-12-29T19:48:11 | Point | Space | Spaces_105 | 449.7227 | 451.2293 | 144 | Autodesk Revit 2023, Build: 23.0.1.318 | Autodesk.Revit.DB.XYZ | Autodesk.Revit.DB.XYZ | 0 | 0 | 0
Spaces_106_Location | abhinandan.m@setty.com | 2023-12-29T19:48:11 | Point | Space | Spaces_106 | 550.5234 | 422.7293 | 144 | Autodesk Revit 2023, Build: 23.0.1.318 | Autodesk.Revit.DB.XYZ | Autodesk.Revit.DB.XYZ | 0 | 0 | 0
Spaces_113_Location | abhinandan.m@setty.com | 2023-12-29T19:48:11 | Point | Space | Spaces_113 | 232.4926 | 64.7461 | 144 | Autodesk Revit 2023, Build: 23.0.1.318 | Autodesk.Revit.DB.XYZ | Autodesk.Revit.DB.XYZ | 0 | 0 | 0
Spaces_008_Location | abhinandan.m@setty.com | 2023-12-29T19:48:11 | Point | Space | Spaces_008 | 601.3518 | 335.4608 | -42 | Autodesk Revit 2023, Build: 23.0.1.318 | Autodesk.Revit.DB.XYZ | Autodesk.Revit.DB.XYZ | 0 | 0 | 0
Rooms_116_Location | abhinandan.m@setty.com | 2023-12-29T19:48:11 | Point | Space | Rooms_116 | 694.834 | 228.1663 | 290 | Autodesk Revit 2023, Build: 23.0.1.318 | Autodesk.Revit.DB.XYZ | Autodesk.Revit.DB.XYZ | 0 | 0 | 0
Rooms_117_Location | abhinandan.m@setty.com | 2023-12-29T19:48:11 | Point | Space | Rooms_117 | n/a | n/a | n/a | Autodesk Revit 2023, Build: 23.0.1.318 | Autodesk.Revit.DB.XYZ | Autodesk.Revit.DB.XYZ | 0 | 0 | 0
Rooms_118_Location | abhinandan.m@setty.com | 2023-12-29T19:48:11 | Point | Space | Rooms_118 | 319.144 | 251.4991 | 290 | Autodesk Revit 2023, Build: 23.0.1.318 | Autodesk.Revit.DB.XYZ | Autodesk.Revit.DB.XYZ | 0 | 0 | 0
Ceilings_Location | abhinandan.m@setty.com | 2023-12-29T19:48:11 | Point | Component | Ceilings | 705.9416 | 105.4776 | 90.75 | Autodesk Revit 2023, Build: 23.0.1.318 | Autodesk.Revit.DB.XYZ | Autodesk.Revit.DB.XYZ | 0 | 0 | 0
Ceilings_Location | abhinandan.m@setty.com | 2023-12-29T19:48:11 | Point | Component | Ceilings | 696.9149 | 219.8279 | 90.75 | Autodesk Revit 2023, Build: 23.0.1.318 | Autodesk.Revit.DB.XYZ | Autodesk.Revit.DB.XYZ | 0 | 0 | 0
Ceilings_Location | abhinandan.m@setty.com | 2023-12-29T19:48:11 | Point | Component | Ceilings | 677.2558 | 365.0994 | 90.75 | Autodesk Revit 2023, Build: 23.0.1.318 | Autodesk.Revit.DB.XYZ | Autodesk.Revit.DB.XYZ | 0 | 0 | 0
Ceilings_Location | abhinandan.m@setty.com | 2023-12-29T19:48:11 | Point | Component | Ceilings | 310.2006 | 577.9031 | 101.75 | Autodesk Revit 2023, Build: 23.0.1.318 | Autodesk.Revit.DB.XYZ | Autodesk.Revit.DB.XYZ | 0 | 0 | 0
Ceilings_Location | abhinandan.m@setty.com | 2023-12-29T19:48:11 | Point | Component | Ceilings | 253.1416 | 365.114 | 131.5 | Autodesk Revit 2023, Build: 23.0.1.318 | Autodesk.Revit.DB.XYZ | Autodesk.Revit.DB.XYZ | 0 | 0 | 0
Ceilings_Location | abhinandan.m@setty.com | 2023-12-29T19:48:11 | Point | Component | Ceilings | 143.2615 | 126.3649 | 122.75 | Autodesk Revit 2023, Build: 23.0.1.318 | Autodesk.Revit.DB.XYZ | Autodesk.Revit.DB.XYZ | 0 | 0 | 0
Ceilings_Location | abhinandan.m@setty.com | 2023-12-29T19:48:11 | Point | Component | Ceilings | 520.8398 | 105.4776 | 122.75 | Autodesk Revit 2023, Build: 23.0.1.318 | Autodesk.Revit.DB.XYZ | Autodesk.Revit.DB.XYZ | 0 | 0 | 0
Ceilings_Location | abhinandan.m@setty.com | 2023-12-29T19:48:11 | Point | Component | Ceilings | 515.8132 | 219.8425 | 122.75 | Autodesk Revit 2023, Build: 23.0.1.318 | Autodesk.Revit.DB.XYZ | Autodesk.Revit.DB.XYZ | 0 | 0 | 0
Ceilings_Location | abhinandan.m@setty.com | 2023-12-29T19:48:11 | Point | Component | Ceilings | 363.9619 | 126.3649 | 122.75 | Autodesk Revit 2023, Build: 23.0.1.318 | Autodesk.Revit.DB.XYZ | Autodesk.Revit.DB.XYZ | 0 | 0 | 0
Ceilings_Location | abhinandan.m@setty.com | 2023-12-29T19:48:11 | Point | Component | Ceilings | 449.7227 | 451.2293 | 258.75 | Autodesk Revit 2023, Build: 23.0.1.318 | Autodesk.Revit.DB.XYZ | Autodesk.Revit.DB.XYZ | 0 | 0 | 0
Ceilings_Location | abhinandan.m@setty.com | 2023-12-29T19:48:11 | Point | Component | Ceilings | 421.3734 | 374.9824 | 252.75 | Autodesk Revit 2023, Build: 23.0.1.318 | Autodesk.Revit.DB.XYZ | Autodesk.Revit.DB.XYZ | 0 | 0 | 0
Ceilings_Location | abhinandan.m@setty.com | 2023-12-29T19:48:11 | Point | Component | Ceilings | 387.9883 | 129.1297 | 324.5246 | Autodesk Revit 2023, Build: 23.0.1.318 | Autodesk.Revit.DB.XYZ | Autodesk.Revit.DB.XYZ | 0 | 0 | 0
Ceilings_Location | abhinandan.m@setty.com | 2023-12-29T19:48:11 | Point | Component | Ceilings | 387.9883 | 355.8811 | 324.3726 | Autodesk Revit 2023, Build: 23.0.1.318 | Autodesk.Revit.DB.XYZ | Autodesk.Revit.DB.XYZ | 0 | 0 | 0
Ceilings_Location | abhinandan.m@setty.com | 2023-12-29T19:48:11 | Point | Component | Ceilings | 695.4908 | 242.7588 | 202.75 | Autodesk Revit 2023, Build: 23.0.1.318 | Autodesk.Revit.DB.XYZ | Autodesk.Revit.DB.XYZ | 0 | 0 | 0
Doors_Di-1_Location | abhinandan.m@setty.com | 2023-12-29T19:48:11 | Point | Component | Doors_Di-1 | 367.962 | 244.7299 | 6 | Autodesk Revit 2023, Build: 23.0.1.318 | Autodesk.Revit.DB.XYZ | Autodesk.Revit.DB.XYZ | 6.28319 | 0 | 0
Doors_Di-2_Location | abhinandan.m@setty.com | 2023-12-29T19:48:11 | Point | Component | Doors_Di-2 | 510.7152 | 505.4982 | 6 | Autodesk Revit 2023, Build: 23.0.1.318 | Autodesk.Revit.DB.XYZ | Autodesk.Revit.DB.XYZ | 1.5708 | 0 | 0
Doors_Di-3_Location | abhinandan.m@setty.com | 2023-12-29T19:48:11 | Point | Component | Doors_Di-3 | 165.971 | 488.9858 | 6 | Autodesk Revit 2023, Build: 23.0.1.318 | Autodesk.Revit.DB.XYZ | Autodesk.Revit.DB.XYZ | 3.14159 | 0 | 0
Doors_D1-1_Location | abhinandan.m@setty.com | 2023-12-29T19:48:11 | Point | Component | Doors_D1-1 | -19.3139 | 299.2298 | 6 | Autodesk Revit 2023, Build: 23.0.1.318 | Autodesk.Revit.DB.XYZ | Autodesk.Revit.DB.XYZ | 1.5708 | 0 | 0
Doors_Di-4_Location | abhinandan.m@setty.com | 2023-12-29T19:48:11 | Point | Component | Doors_Di-4 | 63.686 | 299.2298 | 6 | Autodesk Revit 2023, Build: 23.0.1.318 | Autodesk.Revit.DB.XYZ | Autodesk.Revit.DB.XYZ | 4.71239 | 0 | 0
Doors_Di-5_Location | abhinandan.m@setty.com | 2023-12-29T19:48:11 | Point | Component | Doors_Di-5 | 105.686 | 244.7299 | 6 | Autodesk Revit 2023, Build: 23.0.1.318 | Autodesk.Revit.DB.XYZ | Autodesk.Revit.DB.XYZ | 3.14159 | 0 | 0
Doors_Di-6_Location | abhinandan.m@setty.com | 2023-12-29T19:48:11 | Point | Component | Doors_Di-6 | 464.0869 | 197.9551 | 6 | Autodesk Revit 2023, Build: 23.0.1.318 | Autodesk.Revit.DB.XYZ | Autodesk.Revit.DB.XYZ | 3.14159 | 0 | 0
Doors_Di-7_Location | abhinandan.m@setty.com | 2023-12-29T19:48:11 | Point | Component | Doors_Di-7 | 620.5928 | 189.9552 | 6 | Autodesk Revit 2023, Build: 23.0.1.318 | Autodesk.Revit.DB.XYZ | Autodesk.Revit.DB.XYZ | 4.71239 | 0 | 0
Doors_Di-8_Location | abhinandan.m@setty.com | 2023-12-29T19:48:11 | Point | Component | Doors_Di-8 | 752.9194 | 243.7298 | 6 | Autodesk Revit 2023, Build: 23.0.1.318 | Autodesk.Revit.DB.XYZ | Autodesk.Revit.DB.XYZ | 3.14159 | 0 | 0
Doors_Di-9_Location | abhinandan.m@setty.com | 2023-12-29T19:48:11 | Point | Component | Doors_Di-9 | 658.1018 | 465.9552 | 6 | Autodesk Revit 2023, Build: 23.0.1.318 | Autodesk.Revit.DB.XYZ | Autodesk.Revit.DB.XYZ | 4.71239 | 0 | 0
Doors_Di-10_Location | abhinandan.m@setty.com | 2023-12-29T19:48:11 | Point | Component | Doors_Di-10 | 66.8629 | 253.9963 | 150 | Autodesk Revit 2023, Build: 23.0.1.318 | Autodesk.Revit.DB.XYZ | Autodesk.Revit.DB.XYZ | 6.28319 | 0 | 0
Doors_Di-11_Location | abhinandan.m@setty.com | 2023-12-29T19:48:11 | Point | Component | Doors_Di-11 | 178.8629 | 263.5682 | 150 | Autodesk Revit 2023, Build: 23.0.1.318 | Autodesk.Revit.DB.XYZ | Autodesk.Revit.DB.XYZ | 1.5708 | 0 | 0
Doors_Di-12_Location | abhinandan.m@setty.com | 2023-12-29T19:48:11 | Point | Component | Doors_Di-12 | 178.8629 | 244.9963 | 150 | Autodesk Revit 2023, Build: 23.0.1.318 | Autodesk.Revit.DB.XYZ | Autodesk.Revit.DB.XYZ | 4.71239 | 0 | 0
Doors_Di-13_Location | abhinandan.m@setty.com | 2023-12-29T19:48:11 | Point | Component | Doors_Di-13 | 509.4674 | 269.9525 | 150 | Autodesk Revit 2023, Build: 23.0.1.318 | Autodesk.Revit.DB.XYZ | Autodesk.Revit.DB.XYZ | 3.71755 | 0 | 0
Doors_Di-14_Location | abhinandan.m@setty.com | 2023-12-29T19:48:11 | Point | Component | Doors_Di-14 | 506.6832 | 463.5628 | 150 | Autodesk Revit 2023, Build: 23.0.1.318 | Autodesk.Revit.DB.XYZ | Autodesk.Revit.DB.XYZ | 3.92699 | 0 | 0
Doors_D2-1_Location | abhinandan.m@setty.com | 2023-12-29T19:48:11 | Point | Component | Doors_D2-1 | 435.3743 | 8 | 126 | Autodesk Revit 2023, Build: 23.0.1.318 | Autodesk.Revit.DB.XYZ | Autodesk.Revit.DB.XYZ | 3.14159 | 0 | 0
Doors_Di-15_Location | abhinandan.m@setty.com | 2023-12-29T19:48:11 | Point | Component | Doors_Di-15 | 435.3743 | 121.4922 | 150 | Autodesk Revit 2023, Build: 23.0.1.318 | Autodesk.Revit.DB.XYZ | Autodesk.Revit.DB.XYZ | 3.14159 | 0 | 0
Doors_Di-16_Location | abhinandan.m@setty.com | 2023-12-29T19:48:11 | Point | Component | Doors_Di-16 | 277.1222 | 121.4922 | 150 | Autodesk Revit 2023, Build: 23.0.1.318 | Autodesk.Revit.DB.XYZ | Autodesk.Revit.DB.XYZ | 3.14159 | 0 | 0
Doors_Di-17_Location | abhinandan.m@setty.com | 2023-12-29T19:48:11 | Point | Component | Doors_Di-17 | 291.1222 | 121.4922 | 150 | Autodesk Revit 2023, Build: 23.0.1.318 | Autodesk.Revit.DB.XYZ | Autodesk.Revit.DB.XYZ | 6.28319 | 0 | 0
Doors_Di-18_Location | abhinandan.m@setty.com | 2023-12-29T19:48:11 | Point | Component | Doors_Di-18 | 268.562 | 317.1401 | 150 | Autodesk Revit 2023, Build: 23.0.1.318 | Autodesk.Revit.DB.XYZ | Autodesk.Revit.DB.XYZ | 3.14159 | 0 | 0
Doors_Di-19_Location | abhinandan.m@setty.com | 2023-12-29T19:48:11 | Point | Component | Doors_Di-19 | 649.1018 | 395.9603 | 106 | Autodesk Revit 2023, Build: 23.0.1.318 | Autodesk.Revit.DB.XYZ | Autodesk.Revit.DB.XYZ | 4.71239 | 0 | 0
Doors_Di-20_Location | abhinandan.m@setty.com | 2023-12-29T19:48:11 | Point | Component | Doors_Di-20 | 658.6913 | 123.499 | 106 | Autodesk Revit 2023, Build: 23.0.1.318 | Autodesk.Revit.DB.XYZ | Autodesk.Revit.DB.XYZ | 6.28319 | 0 | 0
Doors_Di-21_Location | abhinandan.m@setty.com | 2023-12-29T19:48:11 | Point | Component | Doors_Di-21 | 600.6913 | 351.4602 | 106 | Autodesk Revit 2023, Build: 23.0.1.318 | Autodesk.Revit.DB.XYZ | Autodesk.Revit.DB.XYZ | 4.71239 | 0 | 0
Doors_D2-2_Location | abhinandan.m@setty.com | 2023-12-29T19:48:11 | Point | Component | Doors_D2-2 | 795.2905 | 262.9602 | 106 | Autodesk Revit 2023, Build: 23.0.1.318 | Autodesk.Revit.DB.XYZ | Autodesk.Revit.DB.XYZ | 4.71239 | 0 | 0
Doors_Di-22_Location | abhinandan.m@setty.com | 2023-12-29T19:48:11 | Point | Component | Doors_Di-22 | 583.5971 | 427.1917 | 6 | Autodesk Revit 2023, Build: 23.0.1.318 | Autodesk.Revit.DB.XYZ | Autodesk.Revit.DB.XYZ | 3.14159 | 0 | 0
Doors_D2-3_Location | abhinandan.m@setty.com | 2023-12-29T19:48:11 | Point | Component | Doors_D2-3 | 600.1018 | 486.4982 | 152 | Autodesk Revit 2023, Build: 23.0.1.318 | Autodesk.Revit.DB.XYZ | Autodesk.Revit.DB.XYZ | 6.28319 | 0 | 0
Floors_Location | abhinandan.m@setty.com | 2023-12-29T19:48:11 | Point | Component | Floors | 387.9883 | 338.6539 | 3 | Autodesk Revit 2023, Build: 23.0.1.318 | Autodesk.Revit.DB.XYZ | Autodesk.Revit.DB.XYZ | 0 | 0 | 0
Floors_Location | abhinandan.m@setty.com | 2023-12-29T19:48:11 | Point | Component | Floors | 697.9909 | 242.2589 | 237 | Autodesk Revit 2023, Build: 23.0.1.318 | Autodesk.Revit.DB.XYZ | Autodesk.Revit.DB.XYZ | 0 | 0 | 0
Floors_Location | abhinandan.m@setty.com | 2023-12-29T19:48:11 | Point | Component | Floors | 601.3494 | 335.4608 | -39 | Autodesk Revit 2023, Build: 23.0.1.318 | Autodesk.Revit.DB.XYZ | Autodesk.Revit.DB.XYZ | 0 | 0 | 0
Floors_Location | abhinandan.m@setty.com | 2023-12-29T19:48:11 | Point | Component | Floors | 697.9909 | 242.2589 | 103 | Autodesk Revit 2023, Build: 23.0.1.318 | Autodesk.Revit.DB.XYZ | Autodesk.Revit.DB.XYZ | 0 | 0 | 0
Floors_Location | abhinandan.m@setty.com | 2023-12-29T19:48:11 | Point | Component | Floors | 314.8939 | 247.2491 | 147 | Autodesk Revit 2023, Build: 23.0.1.318 | Autodesk.Revit.DB.XYZ | Autodesk.Revit.DB.XYZ | 0 | 0 | 0
Furniture Systems_Location | abhinandan.m@setty.com | 2023-12-29T19:48:11 | Point | Component | Furniture Systems | 81.971 | 561.3079 | 0 | Autodesk Revit 2023, Build: 23.0.1.318 | Autodesk.Revit.DB.XYZ | Autodesk.Revit.DB.XYZ | 0 | 0 | 0
Furniture Systems_Location | abhinandan.m@setty.com | 2023-12-29T19:48:11 | Point | Component | Furniture Systems | 167.9711 | 545.308 | 0 | Autodesk Revit 2023, Build: 23.0.1.318 | Autodesk.Revit.DB.XYZ | Autodesk.Revit.DB.XYZ | 0 | 0 | 0
Furniture Systems_Location | abhinandan.m@setty.com | 2023-12-29T19:48:11 | Point | Component | Furniture Systems | 89.9711 | 481.3079 | 0 | Autodesk Revit 2023, Build: 23.0.1.318 | Autodesk.Revit.DB.XYZ | Autodesk.Revit.DB.XYZ | 1.5708 | 0 | 0
Railings_Location | abhinandan.m@setty.com | 2023-12-29T19:48:11 | Point | Component | Railings | 582.5971 | 252.2312 | 5.7002 | Autodesk Revit 2023, Build: 23.0.1.318 | Autodesk.Revit.DB.XYZ | Autodesk.Revit.DB.XYZ | 0 | 0 | 0
Railings_Location | abhinandan.m@setty.com | 2023-12-29T19:48:11 | Point | Component | Railings | 582.5971 | 285.2312 | 5.7002 | Autodesk Revit 2023, Build: 23.0.1.318 | Autodesk.Revit.DB.XYZ | Autodesk.Revit.DB.XYZ | 0 | 0 | 0
Railings_Location | abhinandan.m@setty.com | 2023-12-29T19:48:11 | Point | Component | Railings | 546.8401 | 314.312 | 211.2922 | Autodesk Revit 2023, Build: 23.0.1.318 | Autodesk.Revit.DB.XYZ | Autodesk.Revit.DB.XYZ | 0 | 0 | 0
Railings_Location | abhinandan.m@setty.com | 2023-12-29T19:48:11 | Point | Component | Railings | 546.8401 | 277.312 | 211.2922 | Autodesk Revit 2023, Build: 23.0.1.318 | Autodesk.Revit.DB.XYZ | Autodesk.Revit.DB.XYZ | 0 | 0 | 0
Railings_Location | abhinandan.m@setty.com | 2023-12-29T19:48:11 | Point | Component | Railings | 562.1912 | 317.4638 | 148 | Autodesk Revit 2023, Build: 23.0.1.318 | Autodesk.Revit.DB.XYZ | Autodesk.Revit.DB.XYZ | 0 | 0 | 0
Railings_Location | abhinandan.m@setty.com | 2023-12-29T19:48:11 | Point | Component | Railings | 562.1912 | 350.4638 | 148 | Autodesk Revit 2023, Build: 23.0.1.318 | Autodesk.Revit.DB.XYZ | Autodesk.Revit.DB.XYZ | 0 | 0 | 0
Roofs_Location | abhinandan.m@setty.com | 2023-12-29T19:48:11 | Point | Component | Roofs | 310.2006 | 577.9031 | 145.5 | Autodesk Revit 2023, Build: 23.0.1.318 | Autodesk.Revit.DB.XYZ | Autodesk.Revit.DB.XYZ | 0 | 0 | 0
Roofs_Location | abhinandan.m@setty.com | 2023-12-29T19:48:11 | Point | Component | Roofs | 388.1861 | 242.2589 | 331.9021 | Autodesk Revit 2023, Build: 23.0.1.318 | Autodesk.Revit.DB.XYZ | Autodesk.Revit.DB.XYZ | 0 | 0 | 0
Stairs_Location | abhinandan.m@setty.com | 2023-12-29T19:48:11 | Point | Component | Stairs | 581.972 | 268.7312 | -0.2998 | Autodesk Revit 2023, Build: 23.0.1.318 | Autodesk.Revit.DB.XYZ | Autodesk.Revit.DB.XYZ | 0 | 0 | 0
Stairs_Location | abhinandan.m@setty.com | 2023-12-29T19:48:11 | Point | Component | Stairs | 547.4651 | 295.812 | 195 | Autodesk Revit 2023, Build: 23.0.1.318 | Autodesk.Revit.DB.XYZ | Autodesk.Revit.DB.XYZ | 0 | 0 | 0
Stairs_Location | abhinandan.m@setty.com | 2023-12-29T19:48:11 | Point | Component | Stairs | 561.5663 | 333.9638 | 142 | Autodesk Revit 2023, Build: 23.0.1.318 | Autodesk.Revit.DB.XYZ | Autodesk.Revit.DB.XYZ | 0 | 0 | 0
Structural Columns_Location | abhinandan.m@setty.com | 2023-12-29T19:48:11 | Point | Component | Structural Columns | 785.2904 | 15 | 0 | Autodesk Revit 2023, Build: 23.0.1.318 | Autodesk.Revit.DB.XYZ | Autodesk.Revit.DB.XYZ | 1.5708 | 0 | 0
Structural Columns_Location | abhinandan.m@setty.com | 2023-12-29T19:48:11 | Point | Component | Structural Columns | 185.6328 | 476.9858 | 0 | Autodesk Revit 2023, Build: 23.0.1.318 | Autodesk.Revit.DB.XYZ | Autodesk.Revit.DB.XYZ | 0 | 0 | 0
Structural Columns_Location | abhinandan.m@setty.com | 2023-12-29T19:48:11 | Point | Component | Structural Columns | 394.3222 | 474.6533 | 0 | Autodesk Revit 2023, Build: 23.0.1.318 | Autodesk.Revit.DB.XYZ | Autodesk.Revit.DB.XYZ | 1.5708 | 0 | 0
Structural Columns_Location | abhinandan.m@setty.com | 2023-12-29T19:48:11 | Point | Component | Structural Columns | 587.2211 | 473.9911 | 0 | Autodesk Revit 2023, Build: 23.0.1.318 | Autodesk.Revit.DB.XYZ | Autodesk.Revit.DB.XYZ | 0 | 0 | 0
Structural Columns_Location | abhinandan.m@setty.com | 2023-12-29T19:48:11 | Point | Component | Structural Columns | 184.8629 | 15.0312 | 0 | Autodesk Revit 2023, Build: 23.0.1.318 | Autodesk.Revit.DB.XYZ | Autodesk.Revit.DB.XYZ | 0 | 0 | 0
Walls_EndOne | abhinandan.m@setty.com | 2023-12-29T19:48:11 | Line-end-one | Component | Walls | -19.3139 | 669.3079 | 0 | Autodesk Revit 2023, Build: 23.0.1.318 | Autodesk.Revit.DB.XYZ | Autodesk.Revit.DB.XYZ | 0 | 0 | 0
Walls_EndTwo | abhinandan.m@setty.com | 2023-12-29T19:48:11 | Line-end-two | Component | Walls | -19.3139 | 669.3079 | 0 | Autodesk Revit 2023, Build: 23.0.1.318 | Autodesk.Revit.DB.XYZ | Autodesk.Revit.DB.XYZ | 0 | 0 | 0
Walls_EndOne | abhinandan.m@setty.com | 2023-12-29T19:48:11 | Line-end-one | Component | Walls | -17.1889 | 8 | -42 | Autodesk Revit 2023, Build: 23.0.1.318 | Autodesk.Revit.DB.XYZ | Autodesk.Revit.DB.XYZ | 0 | 0 | 0
Walls_EndTwo | abhinandan.m@setty.com | 2023-12-29T19:48:11 | Line-end-two | Component | Walls | -17.1889 | 8 | -42 | Autodesk Revit 2023, Build: 23.0.1.318 | Autodesk.Revit.DB.XYZ | Autodesk.Revit.DB.XYZ | 0 | 0 | 0
Walls_EndOne | abhinandan.m@setty.com | 2023-12-29T19:48:11 | Line-end-one | Component | Walls | 639.7152 | 669.3079 | -42 | Autodesk Revit 2023, Build: 23.0.1.318 | Autodesk.Revit.DB.XYZ | Autodesk.Revit.DB.XYZ | 0 | 0 | 0
Walls_EndTwo | abhinandan.m@setty.com | 2023-12-29T19:48:11 | Line-end-two | Component | Walls | 639.7152 | 669.3079 | -42 | Autodesk Revit 2023, Build: 23.0.1.318 | Autodesk.Revit.DB.XYZ | Autodesk.Revit.DB.XYZ | 0 | 0 | 0
Walls_EndOne | abhinandan.m@setty.com | 2023-12-29T19:48:11 | Line-end-one | Component | Walls | -19.3139 | 669.3079 | -42 | Autodesk Revit 2023, Build: 23.0.1.318 | Autodesk.Revit.DB.XYZ | Autodesk.Revit.DB.XYZ | 0 | 0 | 0
Walls_EndTwo | abhinandan.m@setty.com | 2023-12-29T19:48:11 | Line-end-two | Component | Walls | -19.3139 | 669.3079 | -42 | Autodesk Revit 2023, Build: 23.0.1.318 | Autodesk.Revit.DB.XYZ | Autodesk.Revit.DB.XYZ | 0 | 0 | 0
Walls_EndOne | abhinandan.m@setty.com | 2023-12-29T19:48:11 | Line-end-one | Component | Walls | 305.8369 | 244.7299 | -42 | Autodesk Revit 2023, Build: 23.0.1.318 | Autodesk.Revit.DB.XYZ | Autodesk.Revit.DB.XYZ | 0 | 0 | 0
Walls_EndTwo | abhinandan.m@setty.com | 2023-12-29T19:48:11 | Line-end-two | Component | Walls | 305.8369 | 244.7299 | -42 | Autodesk Revit 2023, Build: 23.0.1.318 | Autodesk.Revit.DB.XYZ | Autodesk.Revit.DB.XYZ | 0 | 0 | 0
Walls_EndOne | abhinandan.m@setty.com | 2023-12-29T19:48:11 | Line-end-one | Component | Walls | -19.3139 | 244.7299 | -42 | Autodesk Revit 2023, Build: 23.0.1.318 | Autodesk.Revit.DB.XYZ | Autodesk.Revit.DB.XYZ | 0 | 0 | 0
Walls_EndTwo | abhinandan.m@setty.com | 2023-12-29T19:48:11 | Line-end-two | Component | Walls | -19.3139 | 244.7299 | -42 | Autodesk Revit 2023, Build: 23.0.1.318 | Autodesk.Revit.DB.XYZ | Autodesk.Revit.DB.XYZ | 0 | 0 | 0
Walls_EndOne | abhinandan.m@setty.com | 2023-12-29T19:48:11 | Line-end-one | Component | Walls | -19.3139 | 488.9858 | -42 | Autodesk Revit 2023, Build: 23.0.1.318 | Autodesk.Revit.DB.XYZ | Autodesk.Revit.DB.XYZ | 0 | 0 | 0
Walls_EndTwo | abhinandan.m@setty.com | 2023-12-29T19:48:11 | Line-end-two | Component | Walls | -19.3139 | 488.9858 | -42 | Autodesk Revit 2023, Build: 23.0.1.318 | Autodesk.Revit.DB.XYZ | Autodesk.Revit.DB.XYZ | 0 | 0 | 0
Walls_EndOne | abhinandan.m@setty.com | 2023-12-29T19:48:11 | Line-end-one | Component | Walls | 183.971 | 669.3079 | -42 | Autodesk Revit 2023, Build: 23.0.1.318 | Autodesk.Revit.DB.XYZ | Autodesk.Revit.DB.XYZ | 0 | 0 | 0
Walls_EndTwo | abhinandan.m@setty.com | 2023-12-29T19:48:11 | Line-end-two | Component | Walls | 183.971 | 669.3079 | -42 | Autodesk Revit 2023, Build: 23.0.1.318 | Autodesk.Revit.DB.XYZ | Autodesk.Revit.DB.XYZ | 0 | 0 | 0
Walls_EndOne | abhinandan.m@setty.com | 2023-12-29T19:48:11 | Line-end-one | Component | Walls | 510.7152 | 669.3079 | -42 | Autodesk Revit 2023, Build: 23.0.1.318 | Autodesk.Revit.DB.XYZ | Autodesk.Revit.DB.XYZ | 0 | 0 | 0
Walls_EndTwo | abhinandan.m@setty.com | 2023-12-29T19:48:11 | Line-end-two | Component | Walls | 510.7152 | 669.3079 | -42 | Autodesk Revit 2023, Build: 23.0.1.318 | Autodesk.Revit.DB.XYZ | Autodesk.Revit.DB.XYZ | 0 | 0 | 0
Walls_EndOne | abhinandan.m@setty.com | 2023-12-29T19:48:11 | Line-end-one | Component | Walls | 422.0869 | 8 | -42 | Autodesk Revit 2023, Build: 23.0.1.318 | Autodesk.Revit.DB.XYZ | Autodesk.Revit.DB.XYZ | 0 | 0 | 0
Walls_EndTwo | abhinandan.m@setty.com | 2023-12-29T19:48:11 | Line-end-two | Component | Walls | 422.0869 | 8 | -42 | Autodesk Revit 2023, Build: 23.0.1.318 | Autodesk.Revit.DB.XYZ | Autodesk.Revit.DB.XYZ | 0 | 0 | 0
Walls_EndOne | abhinandan.m@setty.com | 2023-12-29T19:48:11 | Line-end-one | Component | Walls | 620.5928 | 197.9551 | -42 | Autodesk Revit 2023, Build: 23.0.1.318 | Autodesk.Revit.DB.XYZ | Autodesk.Revit.DB.XYZ | 0 | 0 | 0
Walls_EndTwo | abhinandan.m@setty.com | 2023-12-29T19:48:11 | Line-end-two | Component | Walls | 620.5928 | 197.9551 | -42 | Autodesk Revit 2023, Build: 23.0.1.318 | Autodesk.Revit.DB.XYZ | Autodesk.Revit.DB.XYZ | 0 | 0 | 0
Walls_EndOne | abhinandan.m@setty.com | 2023-12-29T19:48:11 | Line-end-one | Component | Walls | 620.5928 | 38 | -42 | Autodesk Revit 2023, Build: 23.0.1.318 | Autodesk.Revit.DB.XYZ | Autodesk.Revit.DB.XYZ | 0 | 0 | 0
Walls_EndTwo | abhinandan.m@setty.com | 2023-12-29T19:48:11 | Line-end-two | Component | Walls | 620.5928 | 38 | -42 | Autodesk Revit 2023, Build: 23.0.1.318 | Autodesk.Revit.DB.XYZ | Autodesk.Revit.DB.XYZ | 0 | 0 | 0
Walls_EndOne | abhinandan.m@setty.com | 2023-12-29T19:48:11 | Line-end-one | Component | Walls | 658.1018 | 345.9552 | -42 | Autodesk Revit 2023, Build: 23.0.1.318 | Autodesk.Revit.DB.XYZ | Autodesk.Revit.DB.XYZ | 0 | 0 | 0
Walls_EndTwo | abhinandan.m@setty.com | 2023-12-29T19:48:11 | Line-end-two | Component | Walls | 658.1018 | 345.9552 | -42 | Autodesk Revit 2023, Build: 23.0.1.318 | Autodesk.Revit.DB.XYZ | Autodesk.Revit.DB.XYZ | 0 | 0 | 0
Walls_EndOne | abhinandan.m@setty.com | 2023-12-29T19:48:11 | Line-end-one | Component | Walls | 758.9194 | 428.8636 | -42 | Autodesk Revit 2023, Build: 23.0.1.318 | Autodesk.Revit.DB.XYZ | Autodesk.Revit.DB.XYZ | 0 | 0 | 0
Walls_EndTwo | abhinandan.m@setty.com | 2023-12-29T19:48:11 | Line-end-two | Component | Walls | 758.9194 | 428.8636 | -42 | Autodesk Revit 2023, Build: 23.0.1.318 | Autodesk.Revit.DB.XYZ | Autodesk.Revit.DB.XYZ | 0 | 0 | 0
Walls_EndOne | abhinandan.m@setty.com | 2023-12-29T19:48:11 | Line-end-one | Component | Walls | 758.9194 | 428.8636 | -42 | Autodesk Revit 2023, Build: 23.0.1.318 | Autodesk.Revit.DB.XYZ | Autodesk.Revit.DB.XYZ | 0 | 0 | 0
Walls_EndTwo | abhinandan.m@setty.com | 2023-12-29T19:48:11 | Line-end-two | Component | Walls | 758.9194 | 428.8636 | -42 | Autodesk Revit 2023, Build: 23.0.1.318 | Autodesk.Revit.DB.XYZ | Autodesk.Revit.DB.XYZ | 0 | 0 | 0
Walls_EndOne | abhinandan.m@setty.com | 2023-12-29T19:48:11 | Line-end-one | Component | Walls | 758.9194 | 345.9552 | -42 | Autodesk Revit 2023, Build: 23.0.1.318 | Autodesk.Revit.DB.XYZ | Autodesk.Revit.DB.XYZ | 0 | 0 | 0
Walls_EndTwo | abhinandan.m@setty.com | 2023-12-29T19:48:11 | Line-end-two | Component | Walls | 758.9194 | 345.9552 | -42 | Autodesk Revit 2023, Build: 23.0.1.318 | Autodesk.Revit.DB.XYZ | Autodesk.Revit.DB.XYZ | 0 | 0 | 0
Walls_EndOne | abhinandan.m@setty.com | 2023-12-29T19:48:11 | Line-end-one | Component | Walls | 758.9194 | 243.7298 | -42 | Autodesk Revit 2023, Build: 23.0.1.318 | Autodesk.Revit.DB.XYZ | Autodesk.Revit.DB.XYZ | 0 | 0 | 0
Walls_EndTwo | abhinandan.m@setty.com | 2023-12-29T19:48:11 | Line-end-two | Component | Walls | 758.9194 | 243.7298 | -42 | Autodesk Revit 2023, Build: 23.0.1.318 | Autodesk.Revit.DB.XYZ | Autodesk.Revit.DB.XYZ | 0 | 0 | 0
Walls_EndOne | abhinandan.m@setty.com | 2023-12-29T19:48:11 | Line-end-one | Component | Walls | 795.2905 | 243.7298 | -42 | Autodesk Revit 2023, Build: 23.0.1.318 | Autodesk.Revit.DB.XYZ | Autodesk.Revit.DB.XYZ | 0 | 0 | 0
Walls_EndTwo | abhinandan.m@setty.com | 2023-12-29T19:48:11 | Line-end-two | Component | Walls | 795.2905 | 243.7298 | -42 | Autodesk Revit 2023, Build: 23.0.1.318 | Autodesk.Revit.DB.XYZ | Autodesk.Revit.DB.XYZ | 0 | 0 | 0
Walls_EndOne | abhinandan.m@setty.com | 2023-12-29T19:48:11 | Line-end-one | Component | Walls | 658.1018 | 243.7298 | -42 | Autodesk Revit 2023, Build: 23.0.1.318 | Autodesk.Revit.DB.XYZ | Autodesk.Revit.DB.XYZ | 0 | 0 | 0
Walls_EndTwo | abhinandan.m@setty.com | 2023-12-29T19:48:11 | Line-end-two | Component | Walls | 658.1018 | 243.7298 | -42 | Autodesk Revit 2023, Build: 23.0.1.318 | Autodesk.Revit.DB.XYZ | Autodesk.Revit.DB.XYZ | 0 | 0 | 0
Walls_EndOne | abhinandan.m@setty.com | 2023-12-29T19:48:11 | Line-end-one | Component | Walls | 63.686 | 352.7299 | -42 | Autodesk Revit 2023, Build: 23.0.1.318 | Autodesk.Revit.DB.XYZ | Autodesk.Revit.DB.XYZ | 0 | 0 | 0
Walls_EndTwo | abhinandan.m@setty.com | 2023-12-29T19:48:11 | Line-end-two | Component | Walls | 63.686 | 352.7299 | -42 | Autodesk Revit 2023, Build: 23.0.1.318 | Autodesk.Revit.DB.XYZ | Autodesk.Revit.DB.XYZ | 0 | 0 | 0
Walls_EndOne | abhinandan.m@setty.com | 2023-12-29T19:48:11 | Line-end-one | Component | Walls | -19.3139 | 352.7299 | -42 | Autodesk Revit 2023, Build: 23.0.1.318 | Autodesk.Revit.DB.XYZ | Autodesk.Revit.DB.XYZ | 0 | 0 | 0
Walls_EndTwo | abhinandan.m@setty.com | 2023-12-29T19:48:11 | Line-end-two | Component | Walls | -19.3139 | 352.7299 | -42 | Autodesk Revit 2023, Build: 23.0.1.318 | Autodesk.Revit.DB.XYZ | Autodesk.Revit.DB.XYZ | 0 | 0 | 0
Walls_EndOne | abhinandan.m@setty.com | 2023-12-29T19:48:11 | Line-end-one | Component | Walls | 606.5393 | 197.9551 | -42 | Autodesk Revit 2023, Build: 23.0.1.318 | Autodesk.Revit.DB.XYZ | Autodesk.Revit.DB.XYZ | 0 | 0 | 0
Walls_EndTwo | abhinandan.m@setty.com | 2023-12-29T19:48:11 | Line-end-two | Component | Walls | 606.5393 | 197.9551 | -42 | Autodesk Revit 2023, Build: 23.0.1.318 | Autodesk.Revit.DB.XYZ | Autodesk.Revit.DB.XYZ | 0 | 0 | 0
Walls_EndOne | abhinandan.m@setty.com | 2023-12-29T19:48:11 | Line-end-one | Component | Walls | 422.0869 | 197.9551 | -42 | Autodesk Revit 2023, Build: 23.0.1.318 | Autodesk.Revit.DB.XYZ | Autodesk.Revit.DB.XYZ | 0 | 0 | 0
Walls_EndTwo | abhinandan.m@setty.com | 2023-12-29T19:48:11 | Line-end-two | Component | Walls | 422.0869 | 197.9551 | -42 | Autodesk Revit 2023, Build: 23.0.1.318 | Autodesk.Revit.DB.XYZ | Autodesk.Revit.DB.XYZ | 0 | 0 | 0
Walls_EndOne | abhinandan.m@setty.com | 2023-12-29T19:48:11 | Line-end-one | Component | Walls | 187.721 | 486.4982 | -42 | Autodesk Revit 2023, Build: 23.0.1.318 | Autodesk.Revit.DB.XYZ | Autodesk.Revit.DB.XYZ | 0 | 0 | 0
Walls_EndTwo | abhinandan.m@setty.com | 2023-12-29T19:48:11 | Line-end-two | Component | Walls | 187.721 | 486.4982 | -42 | Autodesk Revit 2023, Build: 23.0.1.318 | Autodesk.Revit.DB.XYZ | Autodesk.Revit.DB.XYZ | 0 | 0 | 0
Walls_EndOne | abhinandan.m@setty.com | 2023-12-29T19:48:11 | Line-end-one | Component | Walls | 793.1654 | 476.5176 | -42 | Autodesk Revit 2023, Build: 23.0.1.318 | Autodesk.Revit.DB.XYZ | Autodesk.Revit.DB.XYZ | 0 | 0 | 0
Walls_EndTwo | abhinandan.m@setty.com | 2023-12-29T19:48:11 | Line-end-two | Component | Walls | 793.1654 | 476.5176 | -42 | Autodesk Revit 2023, Build: 23.0.1.318 | Autodesk.Revit.DB.XYZ | Autodesk.Revit.DB.XYZ | 0 | 0 | 0
Walls_EndOne | abhinandan.m@setty.com | 2023-12-29T19:48:11 | Line-end-one | Component | Walls | 653.5922 | 486.4982 | 100 | Autodesk Revit 2023, Build: 23.0.1.318 | Autodesk.Revit.DB.XYZ | Autodesk.Revit.DB.XYZ | 0 | 0 | 0
Walls_EndTwo | abhinandan.m@setty.com | 2023-12-29T19:48:11 | Line-end-two | Component | Walls | 653.5922 | 486.4982 | 100 | Autodesk Revit 2023, Build: 23.0.1.318 | Autodesk.Revit.DB.XYZ | Autodesk.Revit.DB.XYZ | 0 | 0 | 0
Walls_EndOne | abhinandan.m@setty.com | 2023-12-29T19:48:11 | Line-end-one | Component | Walls | 178.8629 | 8 | 100 | Autodesk Revit 2023, Build: 23.0.1.318 | Autodesk.Revit.DB.XYZ | Autodesk.Revit.DB.XYZ | 0 | 0 | 0
Walls_EndTwo | abhinandan.m@setty.com | 2023-12-29T19:48:11 | Line-end-two | Component | Walls | 178.8629 | 8 | 100 | Autodesk Revit 2023, Build: 23.0.1.318 | Autodesk.Revit.DB.XYZ | Autodesk.Revit.DB.XYZ | 0 | 0 | 0
Walls_EndOne | abhinandan.m@setty.com | 2023-12-29T19:48:11 | Line-end-one | Component | Walls | -19.3139 | 253.9963 | 100 | Autodesk Revit 2023, Build: 23.0.1.318 | Autodesk.Revit.DB.XYZ | Autodesk.Revit.DB.XYZ | 0 | 0 | 0
Walls_EndTwo | abhinandan.m@setty.com | 2023-12-29T19:48:11 | Line-end-two | Component | Walls | -19.3139 | 253.9963 | 100 | Autodesk Revit 2023, Build: 23.0.1.318 | Autodesk.Revit.DB.XYZ | Autodesk.Revit.DB.XYZ | 0 | 0 | 0
Walls_EndOne | abhinandan.m@setty.com | 2023-12-29T19:48:11 | Line-end-one | Component | Walls | 287.562 | 486.4982 | 100 | Autodesk Revit 2023, Build: 23.0.1.318 | Autodesk.Revit.DB.XYZ | Autodesk.Revit.DB.XYZ | 0 | 0 | 0
Walls_EndTwo | abhinandan.m@setty.com | 2023-12-29T19:48:11 | Line-end-two | Component | Walls | 287.562 | 486.4982 | 100 | Autodesk Revit 2023, Build: 23.0.1.318 | Autodesk.Revit.DB.XYZ | Autodesk.Revit.DB.XYZ | 0 | 0 | 0
Walls_EndOne | abhinandan.m@setty.com | 2023-12-29T19:48:11 | Line-end-one | Component | Walls | 287.562 | 317.1401 | 100 | Autodesk Revit 2023, Build: 23.0.1.318 | Autodesk.Revit.DB.XYZ | Autodesk.Revit.DB.XYZ | 0 | 0 | 0
Walls_EndTwo | abhinandan.m@setty.com | 2023-12-29T19:48:11 | Line-end-two | Component | Walls | 287.562 | 317.1401 | 100 | Autodesk Revit 2023, Build: 23.0.1.318 | Autodesk.Revit.DB.XYZ | Autodesk.Revit.DB.XYZ | 0 | 0 | 0
Walls_EndOne | abhinandan.m@setty.com | 2023-12-29T19:48:11 | Line-end-one | Component | Walls | 477.2014 | 8 | 100 | Autodesk Revit 2023, Build: 23.0.1.318 | Autodesk.Revit.DB.XYZ | Autodesk.Revit.DB.XYZ | 0 | 0 | 0
Walls_EndTwo | abhinandan.m@setty.com | 2023-12-29T19:48:11 | Line-end-two | Component | Walls | 477.2014 | 8 | 100 | Autodesk Revit 2023, Build: 23.0.1.318 | Autodesk.Revit.DB.XYZ | Autodesk.Revit.DB.XYZ | 0 | 0 | 0
Walls_EndOne | abhinandan.m@setty.com | 2023-12-29T19:48:11 | Line-end-one | Component | Walls | 286.1222 | 8 | 100 | Autodesk Revit 2023, Build: 23.0.1.318 | Autodesk.Revit.DB.XYZ | Autodesk.Revit.DB.XYZ | 0 | 0 | 0
Walls_EndTwo | abhinandan.m@setty.com | 2023-12-29T19:48:11 | Line-end-two | Component | Walls | 286.1222 | 8 | 100 | Autodesk Revit 2023, Build: 23.0.1.318 | Autodesk.Revit.DB.XYZ | Autodesk.Revit.DB.XYZ | 0 | 0 | 0
Walls_EndOne | abhinandan.m@setty.com | 2023-12-29T19:48:11 | Line-end-one | Component | Walls | 178.8629 | 121.4922 | 100 | Autodesk Revit 2023, Build: 23.0.1.318 | Autodesk.Revit.DB.XYZ | Autodesk.Revit.DB.XYZ | 0 | 0 | 0
Walls_EndTwo | abhinandan.m@setty.com | 2023-12-29T19:48:11 | Line-end-two | Component | Walls | 178.8629 | 121.4922 | 100 | Autodesk Revit 2023, Build: 23.0.1.318 | Autodesk.Revit.DB.XYZ | Autodesk.Revit.DB.XYZ | 0 | 0 | 0
Walls_EndOne | abhinandan.m@setty.com | 2023-12-29T19:48:11 | Line-end-one | Component | Walls | 394.0472 | 8 | 100 | Autodesk Revit 2023, Build: 23.0.1.318 | Autodesk.Revit.DB.XYZ | Autodesk.Revit.DB.XYZ | 0 | 0 | 0
Walls_EndTwo | abhinandan.m@setty.com | 2023-12-29T19:48:11 | Line-end-two | Component | Walls | 394.0472 | 8 | 100 | Autodesk Revit 2023, Build: 23.0.1.318 | Autodesk.Revit.DB.XYZ | Autodesk.Revit.DB.XYZ | 0 | 0 | 0
Walls_EndOne | abhinandan.m@setty.com | 2023-12-29T19:48:11 | Line-end-one | Component | Walls | 287.562 | 317.1401 | 100 | Autodesk Revit 2023, Build: 23.0.1.318 | Autodesk.Revit.DB.XYZ | Autodesk.Revit.DB.XYZ | 0 | 0 | 0
Walls_EndTwo | abhinandan.m@setty.com | 2023-12-29T19:48:11 | Line-end-two | Component | Walls | 287.562 | 317.1401 | 100 | Autodesk Revit 2023, Build: 23.0.1.318 | Autodesk.Revit.DB.XYZ | Autodesk.Revit.DB.XYZ | 0 | 0 | 0
Walls_EndOne | abhinandan.m@setty.com | 2023-12-29T19:48:11 | Line-end-one | Component | Walls | 451.9451 | 358.9602 | 100 | Autodesk Revit 2023, Build: 23.0.1.318 | Autodesk.Revit.DB.XYZ | Autodesk.Revit.DB.XYZ | 0 | 0 | 0
Walls_EndTwo | abhinandan.m@setty.com | 2023-12-29T19:48:11 | Line-end-two | Component | Walls | 451.9451 | 358.9602 | 100 | Autodesk Revit 2023, Build: 23.0.1.318 | Autodesk.Revit.DB.XYZ | Autodesk.Revit.DB.XYZ | 0 | 0 | 0
Walls_EndOne | abhinandan.m@setty.com | 2023-12-29T19:48:11 | Line-end-one | Component | Walls | 600.6913 | 270.7969 | 100 | Autodesk Revit 2023, Build: 23.0.1.318 | Autodesk.Revit.DB.XYZ | Autodesk.Revit.DB.XYZ | 0 | 0 | 0
Walls_EndTwo | abhinandan.m@setty.com | 2023-12-29T19:48:11 | Line-end-two | Component | Walls | 600.6913 | 270.7969 | 100 | Autodesk Revit 2023, Build: 23.0.1.318 | Autodesk.Revit.DB.XYZ | Autodesk.Revit.DB.XYZ | 0 | 0 | 0
Walls_EndOne | abhinandan.m@setty.com | 2023-12-29T19:48:11 | Line-end-one | Component | Walls | 477.2014 | 248.9987 | 100 | Autodesk Revit 2023, Build: 23.0.1.318 | Autodesk.Revit.DB.XYZ | Autodesk.Revit.DB.XYZ | 0 | 0 | 0
Walls_EndTwo | abhinandan.m@setty.com | 2023-12-29T19:48:11 | Line-end-two | Component | Walls | 477.2014 | 248.9987 | 100 | Autodesk Revit 2023, Build: 23.0.1.318 | Autodesk.Revit.DB.XYZ | Autodesk.Revit.DB.XYZ | 0 | 0 | 0
Walls_EndOne | abhinandan.m@setty.com | 2023-12-29T19:48:11 | Line-end-one | Component | Walls | 602.8163 | 405.4602 | -42 | Autodesk Revit 2023, Build: 23.0.1.318 | Autodesk.Revit.DB.XYZ | Autodesk.Revit.DB.XYZ | 0 | 0 | 0
Walls_EndTwo | abhinandan.m@setty.com | 2023-12-29T19:48:11 | Line-end-two | Component | Walls | 602.8163 | 405.4602 | -42 | Autodesk Revit 2023, Build: 23.0.1.318 | Autodesk.Revit.DB.XYZ | Autodesk.Revit.DB.XYZ | 0 | 0 | 0
Walls_EndOne | abhinandan.m@setty.com | 2023-12-29T19:48:11 | Line-end-one | Component | Walls | 600.6913 | 405.4602 | 100 | Autodesk Revit 2023, Build: 23.0.1.318 | Autodesk.Revit.DB.XYZ | Autodesk.Revit.DB.XYZ | 0 | 0 | 0
Walls_EndTwo | abhinandan.m@setty.com | 2023-12-29T19:48:11 | Line-end-two | Component | Walls | 600.6913 | 405.4602 | 100 | Autodesk Revit 2023, Build: 23.0.1.318 | Autodesk.Revit.DB.XYZ | Autodesk.Revit.DB.XYZ | 0 | 0 | 0
Walls_EndOne | abhinandan.m@setty.com | 2023-12-29T19:48:11 | Line-end-one | Component | Walls | 390.8017 | 432.8245 | 100 | Autodesk Revit 2023, Build: 23.0.1.318 | Autodesk.Revit.DB.XYZ | Autodesk.Revit.DB.XYZ | 0 | 0 | 0
Walls_EndTwo | abhinandan.m@setty.com | 2023-12-29T19:48:11 | Line-end-two | Component | Walls | 390.8017 | 432.8245 | 100 | Autodesk Revit 2023, Build: 23.0.1.318 | Autodesk.Revit.DB.XYZ | Autodesk.Revit.DB.XYZ | 0 | 0 | 0
Walls_EndOne | abhinandan.m@setty.com | 2023-12-29T19:48:11 | Line-end-one | Component | Walls | 451.9451 | 415.9602 | 100 | Autodesk Revit 2023, Build: 23.0.1.318 | Autodesk.Revit.DB.XYZ | Autodesk.Revit.DB.XYZ | 0 | 0 | 0
Walls_EndTwo | abhinandan.m@setty.com | 2023-12-29T19:48:11 | Line-end-two | Component | Walls | 451.9451 | 415.9602 | 100 | Autodesk Revit 2023, Build: 23.0.1.318 | Autodesk.Revit.DB.XYZ | Autodesk.Revit.DB.XYZ | 0 | 0 | 0
Walls_EndOne | abhinandan.m@setty.com | 2023-12-29T19:48:11 | Line-end-one | Component | Walls | 451.9451 | 415.9602 | 100 | Autodesk Revit 2023, Build: 23.0.1.318 | Autodesk.Revit.DB.XYZ | Autodesk.Revit.DB.XYZ | 0 | 0 | 0
Walls_EndTwo | abhinandan.m@setty.com | 2023-12-29T19:48:11 | Line-end-two | Component | Walls | 451.9451 | 415.9602 | 100 | Autodesk Revit 2023, Build: 23.0.1.318 | Autodesk.Revit.DB.XYZ | Autodesk.Revit.DB.XYZ | 0 | 0 | 0
Walls_EndOne | abhinandan.m@setty.com | 2023-12-29T19:48:11 | Line-end-one | Component | Walls | 478.9451 | 415.9602 | 100 | Autodesk Revit 2023, Build: 23.0.1.318 | Autodesk.Revit.DB.XYZ | Autodesk.Revit.DB.XYZ | 0 | 0 | 0
Walls_EndTwo | abhinandan.m@setty.com | 2023-12-29T19:48:11 | Line-end-two | Component | Walls | 478.9451 | 415.9602 | 100 | Autodesk Revit 2023, Build: 23.0.1.318 | Autodesk.Revit.DB.XYZ | Autodesk.Revit.DB.XYZ | 0 | 0 | 0
Walls_EndOne | abhinandan.m@setty.com | 2023-12-29T19:48:11 | Line-end-one | Component | Walls | 508.6435 | 465.5231 | 100 | Autodesk Revit 2023, Build: 23.0.1.318 | Autodesk.Revit.DB.XYZ | Autodesk.Revit.DB.XYZ | 0 | 0 | 0
Walls_EndTwo | abhinandan.m@setty.com | 2023-12-29T19:48:11 | Line-end-two | Component | Walls | 508.6435 | 465.5231 | 100 | Autodesk Revit 2023, Build: 23.0.1.318 | Autodesk.Revit.DB.XYZ | Autodesk.Revit.DB.XYZ | 0 | 0 | 0
Walls_EndOne | abhinandan.m@setty.com | 2023-12-29T19:48:11 | Line-end-one | Component | Walls | 451.9451 | 415.9602 | 100 | Autodesk Revit 2023, Build: 23.0.1.318 | Autodesk.Revit.DB.XYZ | Autodesk.Revit.DB.XYZ | 0 | 0 | 0
Walls_EndTwo | abhinandan.m@setty.com | 2023-12-29T19:48:11 | Line-end-two | Component | Walls | 451.9451 | 415.9602 | 100 | Autodesk Revit 2023, Build: 23.0.1.318 | Autodesk.Revit.DB.XYZ | Autodesk.Revit.DB.XYZ | 0 | 0 | 0
Walls_EndOne | abhinandan.m@setty.com | 2023-12-29T19:48:11 | Line-end-one | Component | Walls | 478.9451 | 435.8245 | 100 | Autodesk Revit 2023, Build: 23.0.1.318 | Autodesk.Revit.DB.XYZ | Autodesk.Revit.DB.XYZ | 0 | 0 | 0
Walls_EndTwo | abhinandan.m@setty.com | 2023-12-29T19:48:11 | Line-end-two | Component | Walls | 478.9451 | 435.8245 | 100 | Autodesk Revit 2023, Build: 23.0.1.318 | Autodesk.Revit.DB.XYZ | Autodesk.Revit.DB.XYZ | 0 | 0 | 0
Walls_EndOne | abhinandan.m@setty.com | 2023-12-29T19:48:11 | Line-end-one | Component | Walls | 390.8017 | 317.1401 | 100 | Autodesk Revit 2023, Build: 23.0.1.318 | Autodesk.Revit.DB.XYZ | Autodesk.Revit.DB.XYZ | 0 | 0 | 0
Walls_EndTwo | abhinandan.m@setty.com | 2023-12-29T19:48:11 | Line-end-two | Component | Walls | 390.8017 | 317.1401 | 100 | Autodesk Revit 2023, Build: 23.0.1.318 | Autodesk.Revit.DB.XYZ | Autodesk.Revit.DB.XYZ | 0 | 0 | 0
Walls_EndOne | abhinandan.m@setty.com | 2023-12-29T19:48:11 | Line-end-one | Component | Walls | 390.8017 | 364.1467 | 100 | Autodesk Revit 2023, Build: 23.0.1.318 | Autodesk.Revit.DB.XYZ | Autodesk.Revit.DB.XYZ | 0 | 0 | 0
Walls_EndTwo | abhinandan.m@setty.com | 2023-12-29T19:48:11 | Line-end-two | Component | Walls | 390.8017 | 364.1467 | 100 | Autodesk Revit 2023, Build: 23.0.1.318 | Autodesk.Revit.DB.XYZ | Autodesk.Revit.DB.XYZ | 0 | 0 | 0
Walls_EndOne | abhinandan.m@setty.com | 2023-12-29T19:48:11 | Line-end-one | Component | Walls | 451.9451 | 358.9602 | 100 | Autodesk Revit 2023, Build: 23.0.1.318 | Autodesk.Revit.DB.XYZ | Autodesk.Revit.DB.XYZ | 0 | 0 | 0
Walls_EndTwo | abhinandan.m@setty.com | 2023-12-29T19:48:11 | Line-end-two | Component | Walls | 451.9451 | 358.9602 | 100 | Autodesk Revit 2023, Build: 23.0.1.318 | Autodesk.Revit.DB.XYZ | Autodesk.Revit.DB.XYZ | 0 | 0 | 0
Walls_EndOne | abhinandan.m@setty.com | 2023-12-29T19:48:11 | Line-end-one | Component | Walls | 649.1018 | 356.3352 | 100 | Autodesk Revit 2023, Build: 23.0.1.318 | Autodesk.Revit.DB.XYZ | Autodesk.Revit.DB.XYZ | 0 | 0 | 0
Walls_EndTwo | abhinandan.m@setty.com | 2023-12-29T19:48:11 | Line-end-two | Component | Walls | 649.1018 | 356.3352 | 100 | Autodesk Revit 2023, Build: 23.0.1.318 | Autodesk.Revit.DB.XYZ | Autodesk.Revit.DB.XYZ | 0 | 0 | 0
Walls_EndOne | abhinandan.m@setty.com | 2023-12-29T19:48:11 | Line-end-one | Component | Walls | 649.1018 | 405.4602 | 100 | Autodesk Revit 2023, Build: 23.0.1.318 | Autodesk.Revit.DB.XYZ | Autodesk.Revit.DB.XYZ | 0 | 0 | 0
Walls_EndTwo | abhinandan.m@setty.com | 2023-12-29T19:48:11 | Line-end-two | Component | Walls | 649.1018 | 405.4602 | 100 | Autodesk Revit 2023, Build: 23.0.1.318 | Autodesk.Revit.DB.XYZ | Autodesk.Revit.DB.XYZ | 0 | 0 | 0
Walls_EndOne | abhinandan.m@setty.com | 2023-12-29T19:48:11 | Line-end-one | Component | Walls | 600.6913 | 354.4602 | 234 | Autodesk Revit 2023, Build: 23.0.1.318 | Autodesk.Revit.DB.XYZ | Autodesk.Revit.DB.XYZ | 0 | 0 | 0
Walls_EndTwo | abhinandan.m@setty.com | 2023-12-29T19:48:11 | Line-end-two | Component | Walls | 600.6913 | 354.4602 | 234 | Autodesk Revit 2023, Build: 23.0.1.318 | Autodesk.Revit.DB.XYZ | Autodesk.Revit.DB.XYZ | 0 | 0 | 0
Walls_EndOne | abhinandan.m@setty.com | 2023-12-29T19:48:11 | Line-end-one | Component | Walls | 600.6913 | 275.812 | 234 | Autodesk Revit 2023, Build: 23.0.1.318 | Autodesk.Revit.DB.XYZ | Autodesk.Revit.DB.XYZ | 0 | 0 | 0
Walls_EndTwo | abhinandan.m@setty.com | 2023-12-29T19:48:11 | Line-end-two | Component | Walls | 600.6913 | 275.812 | 234 | Autodesk Revit 2023, Build: 23.0.1.318 | Autodesk.Revit.DB.XYZ | Autodesk.Revit.DB.XYZ | 0 | 0 | 0
Walls_EndOne | abhinandan.m@setty.com | 2023-12-29T19:48:11 | Line-end-one | Component | Walls | 655.6913 | 347.9603 | 234 | Autodesk Revit 2023, Build: 23.0.1.318 | Autodesk.Revit.DB.XYZ | Autodesk.Revit.DB.XYZ | 0 | 0 | 0
Walls_EndTwo | abhinandan.m@setty.com | 2023-12-29T19:48:11 | Line-end-two | Component | Walls | 655.6913 | 347.9603 | 234 | Autodesk Revit 2023, Build: 23.0.1.318 | Autodesk.Revit.DB.XYZ | Autodesk.Revit.DB.XYZ | 0 | 0 | 0
Walls_EndOne | abhinandan.m@setty.com | 2023-12-29T19:48:11 | Line-end-one | Component | Walls | 795.2905 | 8 | -42 | Autodesk Revit 2023, Build: 23.0.1.318 | Autodesk.Revit.DB.XYZ | Autodesk.Revit.DB.XYZ | 0 | 0 | 0
Walls_EndTwo | abhinandan.m@setty.com | 2023-12-29T19:48:11 | Line-end-two | Component | Walls | 795.2905 | 8 | -42 | Autodesk Revit 2023, Build: 23.0.1.318 | Autodesk.Revit.DB.XYZ | Autodesk.Revit.DB.XYZ | 0 | 0 | 0
Walls_EndOne | abhinandan.m@setty.com | 2023-12-29T19:48:11 | Line-end-one | Component | Walls | -19.3139 | 488.9858 | -42 | Autodesk Revit 2023, Build: 23.0.1.318 | Autodesk.Revit.DB.XYZ | Autodesk.Revit.DB.XYZ | 0 | 0 | 0
Walls_EndTwo | abhinandan.m@setty.com | 2023-12-29T19:48:11 | Line-end-two | Component | Walls | -19.3139 | 488.9858 | -42 | Autodesk Revit 2023, Build: 23.0.1.318 | Autodesk.Revit.DB.XYZ | Autodesk.Revit.DB.XYZ | 0 | 0 | 0
Walls_EndOne | abhinandan.m@setty.com | 2023-12-29T19:48:11 | Line-end-one | Component | Walls | 544.5971 | 427.1917 | -42 | Autodesk Revit 2023, Build: 23.0.1.318 | Autodesk.Revit.DB.XYZ | Autodesk.Revit.DB.XYZ | 0 | 0 | 0
Walls_EndTwo | abhinandan.m@setty.com | 2023-12-29T19:48:11 | Line-end-two | Component | Walls | 544.5971 | 427.1917 | -42 | Autodesk Revit 2023, Build: 23.0.1.318 | Autodesk.Revit.DB.XYZ | Autodesk.Revit.DB.XYZ | 0 | 0 | 0
Walls_EndOne | abhinandan.m@setty.com | 2023-12-29T19:48:11 | Line-end-one | Component | Walls | 506.6993 | 243.7298 | -42 | Autodesk Revit 2023, Build: 23.0.1.318 | Autodesk.Revit.DB.XYZ | Autodesk.Revit.DB.XYZ | 0 | 0 | 0
Walls_EndTwo | abhinandan.m@setty.com | 2023-12-29T19:48:11 | Line-end-two | Component | Walls | 506.6993 | 243.7298 | -42 | Autodesk Revit 2023, Build: 23.0.1.318 | Autodesk.Revit.DB.XYZ | Autodesk.Revit.DB.XYZ | 0 | 0 | 0
Walls_EndOne | abhinandan.m@setty.com | 2023-12-29T19:48:11 | Line-end-one | Component | Walls | 544.5971 | 427.1917 | -42 | Autodesk Revit 2023, Build: 23.0.1.318 | Autodesk.Revit.DB.XYZ | Autodesk.Revit.DB.XYZ | 0 | 0 | 0
Walls_EndTwo | abhinandan.m@setty.com | 2023-12-29T19:48:11 | Line-end-two | Component | Walls | 544.5971 | 427.1917 | -42 | Autodesk Revit 2023, Build: 23.0.1.318 | Autodesk.Revit.DB.XYZ | Autodesk.Revit.DB.XYZ | 0 | 0 | 0
Walls_EndOne | abhinandan.m@setty.com | 2023-12-29T19:48:11 | Line-end-one | Component | Walls | 658.1018 | 427.1917 | -42 | Autodesk Revit 2023, Build: 23.0.1.318 | Autodesk.Revit.DB.XYZ | Autodesk.Revit.DB.XYZ | 0 | 0 | 0
Walls_EndTwo | abhinandan.m@setty.com | 2023-12-29T19:48:11 | Line-end-two | Component | Walls | 658.1018 | 427.1917 | -42 | Autodesk Revit 2023, Build: 23.0.1.318 | Autodesk.Revit.DB.XYZ | Autodesk.Revit.DB.XYZ | 0 | 0 | 0
Walls_EndOne | abhinandan.m@setty.com | 2023-12-29T19:48:11 | Line-end-one | Component | Walls | 600.6913 | 123.499 | -42 | Autodesk Revit 2023, Build: 23.0.1.318 | Autodesk.Revit.DB.XYZ | Autodesk.Revit.DB.XYZ | 0 | 0 | 0
Walls_EndTwo | abhinandan.m@setty.com | 2023-12-29T19:48:11 | Line-end-two | Component | Walls | 600.6913 | 123.499 | -42 | Autodesk Revit 2023, Build: 23.0.1.318 | Autodesk.Revit.DB.XYZ | Autodesk.Revit.DB.XYZ | 0 | 0 | 0
Walls_EndOne | abhinandan.m@setty.com | 2023-12-29T19:48:11 | Line-end-one | Component | Walls | 600.6913 | 354.4602 | -42 | Autodesk Revit 2023, Build: 23.0.1.318 | Autodesk.Revit.DB.XYZ | Autodesk.Revit.DB.XYZ | 0 | 0 | 0
Walls_EndTwo | abhinandan.m@setty.com | 2023-12-29T19:48:11 | Line-end-two | Component | Walls | 600.6913 | 354.4602 | -42 | Autodesk Revit 2023, Build: 23.0.1.318 | Autodesk.Revit.DB.XYZ | Autodesk.Revit.DB.XYZ | 0 | 0 | 0
Walls_EndOne | abhinandan.m@setty.com | 2023-12-29T19:48:11 | Line-end-one | Component | Walls | 795.2905 | 358.4603 | -42 | Autodesk Revit 2023, Build: 23.0.1.318 | Autodesk.Revit.DB.XYZ | Autodesk.Revit.DB.XYZ | 0 | 0 | 0
Walls_EndTwo | abhinandan.m@setty.com | 2023-12-29T19:48:11 | Line-end-two | Component | Walls | 795.2905 | 358.4603 | -42 | Autodesk Revit 2023, Build: 23.0.1.318 | Autodesk.Revit.DB.XYZ | Autodesk.Revit.DB.XYZ | 0 | 0 | 0
Walls_EndOne | abhinandan.m@setty.com | 2023-12-29T19:48:11 | Line-end-one | Component | Walls | 544.5971 | 428.1918 | -42 | Autodesk Revit 2023, Build: 23.0.1.318 | Autodesk.Revit.DB.XYZ | Autodesk.Revit.DB.XYZ | 0 | 0 | 0
Walls_EndTwo | abhinandan.m@setty.com | 2023-12-29T19:48:11 | Line-end-two | Component | Walls | 544.5971 | 428.1918 | -42 | Autodesk Revit 2023, Build: 23.0.1.318 | Autodesk.Revit.DB.XYZ | Autodesk.Revit.DB.XYZ | 0 | 0 | 0
Walls_EndOne | abhinandan.m@setty.com | 2023-12-29T19:48:11 | Line-end-one | Component | Walls | 511.6993 | 360.32 | -42 | Autodesk Revit 2023, Build: 23.0.1.318 | Autodesk.Revit.DB.XYZ | Autodesk.Revit.DB.XYZ | 0 | 0 | 0
Walls_EndTwo | abhinandan.m@setty.com | 2023-12-29T19:48:11 | Line-end-two | Component | Walls | 511.6993 | 360.32 | -42 | Autodesk Revit 2023, Build: 23.0.1.318 | Autodesk.Revit.DB.XYZ | Autodesk.Revit.DB.XYZ | 0 | 0 | 0
Walls_EndOne | abhinandan.m@setty.com | 2023-12-29T19:48:11 | Line-end-one | Component | Walls | 511.6993 | 292.0976 | -42 | Autodesk Revit 2023, Build: 23.0.1.318 | Autodesk.Revit.DB.XYZ | Autodesk.Revit.DB.XYZ | 0 | 0 | 0
Walls_EndTwo | abhinandan.m@setty.com | 2023-12-29T19:48:11 | Line-end-two | Component | Walls | 511.6993 | 292.0976 | -42 | Autodesk Revit 2023, Build: 23.0.1.318 | Autodesk.Revit.DB.XYZ | Autodesk.Revit.DB.XYZ | 0 | 0 | 0
Walls_EndOne | abhinandan.m@setty.com | 2023-12-29T19:48:11 | Line-end-one | Component | Walls | 511.6993 | 428.1918 | -42 | Autodesk Revit 2023, Build: 23.0.1.318 | Autodesk.Revit.DB.XYZ | Autodesk.Revit.DB.XYZ | 0 | 0 | 0
Walls_EndTwo | abhinandan.m@setty.com | 2023-12-29T19:48:11 | Line-end-two | Component | Walls | 511.6993 | 428.1918 | -42 | Autodesk Revit 2023, Build: 23.0.1.318 | Autodesk.Revit.DB.XYZ | Autodesk.Revit.DB.XYZ | 0 | 0 | 0
Walls_EndOne | abhinandan.m@setty.com | 2023-12-29T19:48:11 | Line-end-one | Component | Walls | 451.9451 | 399.9602 | 100 | Autodesk Revit 2023, Build: 23.0.1.318 | Autodesk.Revit.DB.XYZ | Autodesk.Revit.DB.XYZ | 0 | 0 | 0
Walls_EndTwo | abhinandan.m@setty.com | 2023-12-29T19:48:11 | Line-end-two | Component | Walls | 451.9451 | 399.9602 | 100 | Autodesk Revit 2023, Build: 23.0.1.318 | Autodesk.Revit.DB.XYZ | Autodesk.Revit.DB.XYZ | 0 | 0 | 0
Walls_EndOne | abhinandan.m@setty.com | 2023-12-29T19:48:11 | Line-end-one | Component | Walls | 460.9451 | 358.9602 | 144 | Autodesk Revit 2023, Build: 23.0.1.318 | Autodesk.Revit.DB.XYZ | Autodesk.Revit.DB.XYZ | 0 | 0 | 0
Walls_EndTwo | abhinandan.m@setty.com | 2023-12-29T19:48:11 | Line-end-two | Component | Walls | 460.9451 | 358.9602 | 144 | Autodesk Revit 2023, Build: 23.0.1.318 | Autodesk.Revit.DB.XYZ | Autodesk.Revit.DB.XYZ | 0 | 0 | 0
Walls_EndOne | abhinandan.m@setty.com | 2023-12-29T19:48:11 | Line-end-one | Component | Walls | 194.6328 | 488.9858 | 0 | Autodesk Revit 2023, Build: 23.0.1.318 | Autodesk.Revit.DB.XYZ | Autodesk.Revit.DB.XYZ | 0 | 0 | 0
Walls_EndTwo | abhinandan.m@setty.com | 2023-12-29T19:48:11 | Line-end-two | Component | Walls | 194.6328 | 488.9858 | 0 | Autodesk Revit 2023, Build: 23.0.1.318 | Autodesk.Revit.DB.XYZ | Autodesk.Revit.DB.XYZ | 0 | 0 | 0
Walls_EndOne | abhinandan.m@setty.com | 2023-12-29T19:48:11 | Line-end-one | Component | Walls | 623.7929 | 243.7298 | -42 | Autodesk Revit 2023, Build: 23.0.1.318 | Autodesk.Revit.DB.XYZ | Autodesk.Revit.DB.XYZ | 0 | 0 | 0
Walls_EndTwo | abhinandan.m@setty.com | 2023-12-29T19:48:11 | Line-end-two | Component | Walls | 623.7929 | 243.7298 | -42 | Autodesk Revit 2023, Build: 23.0.1.318 | Autodesk.Revit.DB.XYZ | Autodesk.Revit.DB.XYZ | 0 | 0 | 0
Windows_W1-15_Location | abhinandan.m@setty.com | 2023-12-29T19:48:11 | Point | Component | Windows_W1-15 | 47.4361 | 669.3079 | 40 | Autodesk Revit 2023, Build: 23.0.1.318 | Autodesk.Revit.DB.XYZ | Autodesk.Revit.DB.XYZ | 6.28319 | 0 | 0
Windows_W1-14_Location | abhinandan.m@setty.com | 2023-12-29T19:48:11 | Point | Component | Windows_W1-14 | 133.9711 | 669.3079 | 40 | Autodesk Revit 2023, Build: 23.0.1.318 | Autodesk.Revit.DB.XYZ | Autodesk.Revit.DB.XYZ | 6.28319 | 0 | 0
Windows_W1-13_Location | abhinandan.m@setty.com | 2023-12-29T19:48:11 | Point | Component | Windows_W1-13 | 240.4711 | 669.3079 | 40 | Autodesk Revit 2023, Build: 23.0.1.318 | Autodesk.Revit.DB.XYZ | Autodesk.Revit.DB.XYZ | 6.28319 | 0 | 0
Windows_W1-12_Location | abhinandan.m@setty.com | 2023-12-29T19:48:11 | Point | Component | Windows_W1-12 | 347.7211 | 669.3079 | 40 | Autodesk Revit 2023, Build: 23.0.1.318 | Autodesk.Revit.DB.XYZ | Autodesk.Revit.DB.XYZ | 6.28319 | 0 | 0
Windows_W1-11_Location | abhinandan.m@setty.com | 2023-12-29T19:48:11 | Point | Component | Windows_W1-11 | 459.2152 | 669.3079 | 40 | Autodesk Revit 2023, Build: 23.0.1.318 | Autodesk.Revit.DB.XYZ | Autodesk.Revit.DB.XYZ | 6.28319 | 0 | 0
Windows_W1-10_Location | abhinandan.m@setty.com | 2023-12-29T19:48:11 | Point | Component | Windows_W1-10 | 547.7152 | 669.3079 | 40 | Autodesk Revit 2023, Build: 23.0.1.318 | Autodesk.Revit.DB.XYZ | Autodesk.Revit.DB.XYZ | 6.28319 | 0 | 0
Windows_W1-3_Location | abhinandan.m@setty.com | 2023-12-29T19:48:11 | Point | Component | Windows_W1-3 | -19.3139 | 413.7299 | 40 | Autodesk Revit 2023, Build: 23.0.1.318 | Autodesk.Revit.DB.XYZ | Autodesk.Revit.DB.XYZ | 1.5708 | 0 | 0
Windows_W1-2_Location | abhinandan.m@setty.com | 2023-12-29T19:48:11 | Point | Component | Windows_W1-2 | -19.3139 | 530.9858 | 40 | Autodesk Revit 2023, Build: 23.0.1.318 | Autodesk.Revit.DB.XYZ | Autodesk.Revit.DB.XYZ | 1.5708 | 0 | 0
Windows_W1-1_Location | abhinandan.m@setty.com | 2023-12-29T19:48:11 | Point | Component | Windows_W1-1 | -19.3139 | 618.6 | 40 | Autodesk Revit 2023, Build: 23.0.1.318 | Autodesk.Revit.DB.XYZ | Autodesk.Revit.DB.XYZ | 1.5708 | 0 | 0
Windows_W1-4_Location | abhinandan.m@setty.com | 2023-12-29T19:48:11 | Point | Component | Windows_W1-4 | -19.3139 | 70 | 40 | Autodesk Revit 2023, Build: 23.0.1.318 | Autodesk.Revit.DB.XYZ | Autodesk.Revit.DB.XYZ | 1.5708 | 0 | 0
Windows_W1-5_Location | abhinandan.m@setty.com | 2023-12-29T19:48:11 | Point | Component | Windows_W1-5 | 48.319 | 8 | 40 | Autodesk Revit 2023, Build: 23.0.1.318 | Autodesk.Revit.DB.XYZ | Autodesk.Revit.DB.XYZ | 6.28319 | 0 | 0
Windows_W1-6_Location | abhinandan.m@setty.com | 2023-12-29T19:48:11 | Point | Component | Windows_W1-6 | 143.319 | 8 | 40 | Autodesk Revit 2023, Build: 23.0.1.318 | Autodesk.Revit.DB.XYZ | Autodesk.Revit.DB.XYZ | 6.28319 | 0 | 0
Windows_W1-8_Location | abhinandan.m@setty.com | 2023-12-29T19:48:11 | Point | Component | Windows_W1-8 | 336.837 | 8 | 40 | Autodesk Revit 2023, Build: 23.0.1.318 | Autodesk.Revit.DB.XYZ | Autodesk.Revit.DB.XYZ | 6.28319 | 0 | 0
Windows_W2-5_Location | abhinandan.m@setty.com | 2023-12-29T19:48:11 | Point | Component | Windows_W2-5 | 79.7744 | 8 | 186 | Autodesk Revit 2023, Build: 23.0.1.318 | Autodesk.Revit.DB.XYZ | Autodesk.Revit.DB.XYZ | 3.14159 | 0 | 0
Windows_W2-4_Location | abhinandan.m@setty.com | 2023-12-29T19:48:11 | Point | Component | Windows_W2-4 | -19.3139 | 71 | 186 | Autodesk Revit 2023, Build: 23.0.1.318 | Autodesk.Revit.DB.XYZ | Autodesk.Revit.DB.XYZ | 1.5708 | 0 | 0
Windows_W2-3_Location | abhinandan.m@setty.com | 2023-12-29T19:48:11 | Point | Component | Windows_W2-3 | -19.3139 | 184.9963 | 186 | Autodesk Revit 2023, Build: 23.0.1.318 | Autodesk.Revit.DB.XYZ | Autodesk.Revit.DB.XYZ | 1.5708 | 0 | 0
Windows_W2-2_Location | abhinandan.m@setty.com | 2023-12-29T19:48:11 | Point | Component | Windows_W2-2 | -19.3139 | 304.9963 | 186 | Autodesk Revit 2023, Build: 23.0.1.318 | Autodesk.Revit.DB.XYZ | Autodesk.Revit.DB.XYZ | 1.5708 | 0 | 0
Windows_W2-1_Location | abhinandan.m@setty.com | 2023-12-29T19:48:11 | Point | Component | Windows_W2-1 | -19.3139 | 420.4982 | 186 | Autodesk Revit 2023, Build: 23.0.1.318 | Autodesk.Revit.DB.XYZ | Autodesk.Revit.DB.XYZ | 1.5708 | 0 | 0
Windows_W2-19_Location | abhinandan.m@setty.com | 2023-12-29T19:48:11 | Point | Component | Windows_W2-19 | 78.7745 | 486.4982 | 186 | Autodesk Revit 2023, Build: 23.0.1.318 | Autodesk.Revit.DB.XYZ | Autodesk.Revit.DB.XYZ | 6.28319 | 0 | 0
Windows_W-I-1_Location | abhinandan.m@setty.com | 2023-12-29T19:48:11 | Point | Component | Windows_W-I-1 | 224.1222 | 121.4922 | 154 | Autodesk Revit 2023, Build: 23.0.1.318 | Autodesk.Revit.DB.XYZ | Autodesk.Revit.DB.XYZ | 6.28319 | 0 | 0
Windows_W-I-2_Location | abhinandan.m@setty.com | 2023-12-29T19:48:11 | Point | Component | Windows_W-I-2 | 343.6222 | 121.4922 | 154 | Autodesk Revit 2023, Build: 23.0.1.318 | Autodesk.Revit.DB.XYZ | Autodesk.Revit.DB.XYZ | 6.28319 | 0 | 0
Windows_W-I-3_Location | abhinandan.m@setty.com | 2023-12-29T19:48:11 | Point | Component | Windows_W-I-3 | 216.562 | 317.1401 | 154 | Autodesk Revit 2023, Build: 23.0.1.318 | Autodesk.Revit.DB.XYZ | Autodesk.Revit.DB.XYZ | 3.14159 | 0 | 0
Windows_W-I-4_Location | abhinandan.m@setty.com | 2023-12-29T19:48:11 | Point | Component | Windows_W-I-4 | 334.0518 | 317.1401 | 154 | Autodesk Revit 2023, Build: 23.0.1.318 | Autodesk.Revit.DB.XYZ | Autodesk.Revit.DB.XYZ | 3.14159 | 0 | 0
Windows_W2-13_Location | abhinandan.m@setty.com | 2023-12-29T19:48:11 | Point | Component | Windows_W2-13 | 795.2905 | 423.5177 | 142 | Autodesk Revit 2023, Build: 23.0.1.318 | Autodesk.Revit.DB.XYZ | Autodesk.Revit.DB.XYZ | 4.71239 | 0 | 0
Windows_W2-10_Location | abhinandan.m@setty.com | 2023-12-29T19:48:11 | Point | Component | Windows_W2-10 | 795.2905 | 75.499 | 142 | Autodesk Revit 2023, Build: 23.0.1.318 | Autodesk.Revit.DB.XYZ | Autodesk.Revit.DB.XYZ | 4.71239 | 0 | 0
Windows_W2-12_Location | abhinandan.m@setty.com | 2023-12-29T19:48:11 | Point | Component | Windows_W2-12 | 795.2905 | 324.4602 | 142 | Autodesk Revit 2023, Build: 23.0.1.318 | Autodesk.Revit.DB.XYZ | Autodesk.Revit.DB.XYZ | 4.71239 | 0 | 0
Windows_W2-11_Location | abhinandan.m@setty.com | 2023-12-29T19:48:11 | Point | Component | Windows_W2-11 | 795.2905 | 177.499 | 142 | Autodesk Revit 2023, Build: 23.0.1.318 | Autodesk.Revit.DB.XYZ | Autodesk.Revit.DB.XYZ | 4.71239 | 0 | 0
Windows_W2-8_Location | abhinandan.m@setty.com | 2023-12-29T19:48:11 | Point | Component | Windows_W2-8 | 525.2014 | 8 | 150 | Autodesk Revit 2023, Build: 23.0.1.318 | Autodesk.Revit.DB.XYZ | Autodesk.Revit.DB.XYZ | 3.14159 | 0 | 0
Windows_W2-6_Location | abhinandan.m@setty.com | 2023-12-29T19:48:11 | Point | Component | Windows_W2-6 | 229.1222 | 8 | 186 | Autodesk Revit 2023, Build: 23.0.1.318 | Autodesk.Revit.DB.XYZ | Autodesk.Revit.DB.XYZ | 3.14159 | 0 | 0
Windows_W2-7_Location | abhinandan.m@setty.com | 2023-12-29T19:48:11 | Point | Component | Windows_W2-7 | 338.0846 | 8 | 186 | Autodesk Revit 2023, Build: 23.0.1.318 | Autodesk.Revit.DB.XYZ | Autodesk.Revit.DB.XYZ | 3.14159 | 0 | 0
Windows_W2-9_Location | abhinandan.m@setty.com | 2023-12-29T19:48:11 | Point | Component | Windows_W2-9 | 702.5928 | 8 | 142 | Autodesk Revit 2023, Build: 23.0.1.318 | Autodesk.Revit.DB.XYZ | Autodesk.Revit.DB.XYZ | 3.14159 | 0 | 0
Windows_W1-9_Location | abhinandan.m@setty.com | 2023-12-29T19:48:11 | Point | Component | Windows_W1-9 | 554.5928 | 8 | 67.75 | Autodesk Revit 2023, Build: 23.0.1.318 | Autodesk.Revit.DB.XYZ | Autodesk.Revit.DB.XYZ | 3.14159 | 0 | 0
Windows_W1-7_Location | abhinandan.m@setty.com | 2023-12-29T19:48:11 | Point | Component | Windows_W1-7 | 239.8369 | 8 | 55.75 | Autodesk Revit 2023, Build: 23.0.1.318 | Autodesk.Revit.DB.XYZ | Autodesk.Revit.DB.XYZ | 3.14159 | 0 | 0
Windows_W-M-1_Location | abhinandan.m@setty.com | 2023-12-29T19:48:11 | Point | Component | Windows_W-M-1 | 795.2905 | 243.5177 | 254 | Autodesk Revit 2023, Build: 23.0.1.318 | Autodesk.Revit.DB.XYZ | Autodesk.Revit.DB.XYZ | 4.71239 | 0 | 0
Windows_W2-18_Location | abhinandan.m@setty.com | 2023-12-29T19:48:11 | Point | Component | Windows_W2-18 | 234.7745 | 486.4982 | 186 | Autodesk Revit 2023, Build: 23.0.1.318 | Autodesk.Revit.DB.XYZ | Autodesk.Revit.DB.XYZ | 6.28319 | 0 | 0
Windows_W2-17_Location | abhinandan.m@setty.com | 2023-12-29T19:48:11 | Point | Component | Windows_W2-17 | 338.7745 | 486.4982 | 186 | Autodesk Revit 2023, Build: 23.0.1.318 | Autodesk.Revit.DB.XYZ | Autodesk.Revit.DB.XYZ | 6.28319 | 0 | 0
Windows_W2-16_Location | abhinandan.m@setty.com | 2023-12-29T19:48:11 | Point | Component | Windows_W2-16 | 427.8018 | 486.4982 | 176 | Autodesk Revit 2023, Build: 23.0.1.318 | Autodesk.Revit.DB.XYZ | Autodesk.Revit.DB.XYZ | 6.28319 | 0 | 0
Windows_W2-15_Location | abhinandan.m@setty.com | 2023-12-29T19:48:11 | Point | Component | Windows_W2-15 | 480.6436 | 486.4982 | 176 | Autodesk Revit 2023, Build: 23.0.1.318 | Autodesk.Revit.DB.XYZ | Autodesk.Revit.DB.XYZ | 6.28319 | 0 | 0
Windows_W2-14_Location | abhinandan.m@setty.com | 2023-12-29T19:48:11 | Point | Component | Windows_W2-14 | 547.6435 | 486.4982 | 176 | Autodesk Revit 2023, Build: 23.0.1.318 | Autodesk.Revit.DB.XYZ | Autodesk.Revit.DB.XYZ | 6.28319 | 0 | 0

## Issue
Name | CreatedBy | CreatedOn | Type | Risk | Chance | Impact | SheetName1 | RowName1 | SheetName2 | RowName2 | Description | Owner | Mitigation | ExtSystem | ExtObject | ExtIdentifier

## PickLists
Assembly-AssemblyType | Category-Connection | Category-Coordinate | Category-Document | Category-Element | Category-Facility | Category-Floor | Category-Impact | Category-Issue | Category-Job | Category-Product | Category-Resource | Category-Role | Category-Space | Category-Spare | Category-Zone | Document-ApprovalBy | Impact-ImpactStage | Issue-Chance | Issue-Impact | Issue-Risk | Job-Status | SheetName | SheetName-Assembly | SheetName-Coordinate | Stage | Type-AssetType | Units-Area | Units-Currency | Units-Duration | Units-Impact | Units-Linear | Units-Volume | objAssembly | objAttribute | objAttributeType | objComponent | objConnection | objContact | objCoordinate | objDocument | objFacility | objFloor | objImpact | objIssue | objJob | objProject | objResource | objSite | objSpace | objSpare | objSystem | objType | objWarranty | objZone
Excluded | Control | Point | Certificates | 21-01 00 00 Substructure | 11-11 00 00 Assembly Facility | Floor | Cost | Change | Adjustment | 23-11 00 00 Site Products | Labor | 34-10 00 00 Entrepreneurial Roles | 13-11 00 00 Space Planning Types | Lubricant | Circulation Zone | Owner Approval | Installation | Has Occurred | Very High | Very High | Not Yet Started | Assembly | Attribute | Component | Approved | Fixed | Square Inches | Dollars | As required | Currency | Inches | Cubic Feet | IfcRelAggregates | IfcPropertyObjectReference | BoundedValue | IfcBeam | IfcRelConnectsElements | IfcOrganization | IfcBoundingBox | IfcDocumentInformation | IfcBuilding | IfcBuildingStorey | IfcPropertySet | IfcApproval | IfcProcedure | IfcProject | IfcConstructionProductResource | IfcSite | IfcSpace | IfcConstructionProductResource | IfcSystem | IfcActuatorType | Pset_Warranty | IfcZone
Fixed | Flow | Line-end-one | Client Requirements | 21-01 10 Foundations | 11-11 11 00 Convention and Exhibition Facility | Roof | Climate Change | Claim | Calibration | 23-11 11 00 Ground Anchorages | Material | 34-10 11 00 Owner | 13-11 11 00 Planned Work Space | Other | Fire Alarm Zone | Contractor Certified | Maintenance | High | High | High | Started | Attribute | Component | Floor | As Built | Moveable | Square Feet | Euros | Day | Kg CO2e | Feet | Cubic Meters |  | IfcPropertySingleValue | EnumeratedValue | IfcBuildingElementPart |  | IfcPerson | IfcCartesianPoint | IfcDocumentReference |  |  |  | Pset_Risk | IfcTask |  | IfcCrewResource |  |  | ifcConstraint |  | IfcAirTerminalBoxType
Included | Return | Line-end-two | Closeout Submittals | 21-01 10 10 Standard Foundations | 11-11 11 11 Convention Center | Site | Primary Energy Consumption | Coordination | Emergency | 23-11 11 11 Retaining Stabilizing Ground Anchors | Tools | 34-10 11 11 Developer | 13-11 13 00 Planned Building Service Space | Part | Historical Preservation Zone | Information Only | Production | Moderate | Moderate | Moderate | Completed | Component | Connection | Space | Exact Requirement |  | Square Miles |  | Minute | MJ | Miles |  |  |  | ListValue | IfcBuildingElementProxy |  | IfcPersonAndOrganization | [8 empty] | IfcLaborResource |  |  |  |  | IfcAirTerminalType
Layer | Supply | Box-lowerleft | Contract Drawings | 21-01 10 10 10 Wall Foundations | 11-11 11 17 Conference Facility |  |  | Environmental | Inspection | 23-11 11 11 11 Retaining Stabilizing Ground Components | Training | 34-10 11 14 Corporate Entity | 13-11 15 00 Planned Amenity/Support Space | PartSet | Lighting Zone |  | Replacement | Low | Low | Low |  | Connection | Coordinate |  | Maximum Requirement |  | Square Millimeters |  | Month |  | Millimeters |  |  |  | ReferenceValue | IfcChamferEdgeFeature | [15 empty] | IfcAirToAirHeatRecoveryType
Mix | Structural | Box-upperright | Contract Drawings | 21-01 10 10 30 Column Foundations | 11-11 14 00 Meeting Facility |  |  | Function | Operation | 23-11 11 11 11 11 Stabilizing Ground Anchor Heads |  | 34-10 11 17 Public Entity | 13-11 17 00 Planned Circulation Space | Spare | Occupancy Zone |  | Reuse | Unknown | Unknown | Unknown |  | Contact | Document |  | Minimum Requirement |  | Square Meters |  | Quarter |  | Meters |  |  |  | SetValue | IfcColumn | [15 empty] | IfcAlarmType
Optional |  |  | Contract Modifications | 21-01 10 10 90 Standard Foundation Supplementary Components | 11-11 14 11 Club or Organization Building |  |  | IndoorAirQuality | PM | 23-11 11 11 11 13 Stabilizing Ground Tendons |  | 34-10 21 00 Partner | 13-11 19 00 Planned Parking Space | SpareSet | Ventilation Zone |  | Use |  |  |  |  | Coordinate | Facility |  | Requirement |  | Square Kilometers |  | Week |  | Kilometers |  |  |  | SingleValue | IfcCovering | [15 empty] | IfcBeamType
|  |  | Contract Specifications | 21-01 10 20 Special Foundations | 11-11 14 14 Ceremonial Hall |  |  | Installation | Safety | 23-11 11 11 13 Stabilizing Ground Grouted Anchors |  | 34-11 00 00 Management Roles | 13-13 00 00 Void Areas | [8 empty] | Document | Floor |  | Submitted |  |  |  | Year | [5 empty] | TableValue | IfcCurtainWall | [15 empty] | IfcBoilerType
|  |  | Design Data | 21-01 10 20 10 Driven Piles | 11-11 21 00 Entertainment Assembly Facility |  |  | RFI | ShutDown | 23-11 11 11 15 Stabilizing Ground Plate Anchors |  | 34-11 10 00 Strategic Management Roles | 13-13 11 00 Light Well | [8 empty] | Facility | Issue | [12 empty] | IfcDiscreteAccessory | [15 empty] | IfcBuildingElementProxyType
|  |  | Design Review Comment | 21-01 10 20 15 Bored Piles | 11-11 21 11 Cinema |  |  | Safety | StartUp | 23-11 11 11 17 Stabilizing Ground Rock Bolts |  | 34-11 10 11 President | 13-13 13 00 Air Shaft | [8 empty] | Floor | Job | [12 empty] | IfcDistributionChamberElement | [15 empty] | IfcCableCarrierFittingType
|  |  | Manufacturer Field Reports | 21-01 10 20 20 Caissons | 11-11 21 17 Performing Arts Facility |  |  | Specification | Testing | 23-11 11 11 19 Stabilizing Ground Rock Anchors |  | 34-11 10 11 11 Vice President | 13-13 15 00 Occupant Void Area | [8 empty] | Impact | Resource | [12 empty] | IfcDistributionControlElement | [15 empty] | IfcCableCarrierSegmentType
|  |  | Manufacturer Instructions | 21-01 10 20 30 Special Foundation Walls | 11-11 21 17 11 Auditorium and Theater Facility |  |  |  | Trouble | 23-11 11 11 21 Stabilizing Ground Anchor Tiebacks |  | 34-11 10 14 Chairperson | 13-15 00 00 Wall Spaces | [8 empty] | Issue | Space | [12 empty] | IfcDistributionElement | [15 empty] | IfcCableSegmentType
|  |  | Operation and Maintenance | 21-01 10 20 40 Foundation Anchors | 11-11 21 17 14 Outdoor Theater |  |  |  |  | 23-11 11 13 Earth Reinforcement Anchors |  | 34-11 10 17 Board Member | 13-15 11 00 Exterior Wall Space | [8 empty] | Job | Spare | [12 empty] | IfcDistributionFlowElement | [15 empty] | IfcChillerType
|  |  | Preconstruction Submittals | 21-01 10 20 50 Underpinning | 11-11 21 21 Casino |  |  |  |  | 23-11 11 13 11 Earth Reinforcement Soil Nails |  | 34-11 20 00 Operational Management Roles | 13-15 13 00 Interior Wall Space | [8 empty] | Resource | System | [12 empty] | IfcDoor | [15 empty] | IfcCoilType
|  |  | Product Data | 21-01 10 20 60 Raft Foundations | 11-11 21 22 Theme Park |  |  |  |  | 23-11 13 00 Ground Improvement Products |  | 34-11 20 11 Executive | 13-17 00 00 Encroachment Spaces | [8 empty] | Space | Type | [12 empty] | IfcElectricalElement | [15 empty] | IfcColumnType
|  |  | Punch List Items | 21-01 10 20 70 Pile Caps | 11-11 21 23 Fair or Circus Ground |  |  |  |  | 23-11 13 11 Soil Stabilization Products |  | 34-11 20 14 Officer | 13-17 11 00 Interior Encroachment | [8 empty] | Spare | Zone | [12 empty] | IfcElectricDistributionPoint | [15 empty] | IfcCompressorType
|  |  | Request for Information | 21-01 10 20 80 Grade Beams | 11-11 21 24 Race Track |  |  |  |  | 23-11 13 11 11 Soil Stabilization Injectable Chemicals |  | 34-11 20 17 Director | 13-17 13 00 Perimeter Encroachment | [8 empty] | System | [13 empty] | IfcElementAssembly | [15 empty] | IfcCondenserType
|  |  | Requests for Information | 21-01 20 Subgrade Enclosures | 11-11 21 24 11 Horse Racing Track |  |  |  |  | 23-11 13 11 13 Soil Stabilization Pressure Grouting |  | 34-11 20 21 Manager | 13-21 00 00 Parking Spaces | [8 empty] | Type | [13 empty] | IfcEnergyConversionDevice | [15 empty] | IfcControllerType
|  |  | Samples | 21-01 20 10 Walls for Subgrade Enclosures | 11-11 21 24 14 Dog Racing Track |  |  |  |  | 23-11 13 11 15 Ground Freezing Soil Stabilization |  | 34-11 20 24 Supervisor | 13-21 11 00 Exterior Parking Spaces | [8 empty] | Zone | [13 empty] | IfcEquipmentElement | [15 empty] | IfcCooledBeamType
|  |  | Shop Drawings | 21-01 20 10 10 Subgrade Enclosure Wall Construction | 11-11 21 24 17 Automobile Racing Track |  |  |  |  | 23-11 13 11 17 Soil Stabilization Fills |  | 34-11 20 27 Coordinator | 13-21 11 11 Exterior Parking Circulation | [22 empty] | IfcFastener | [15 empty] | IfcCoolingTowerType
|  |  | Specifications | 21-01 20 10 20 Subgrade Enclosure Wall Interior Skin | 11-11 21 27 Arena |  |  |  |  | 23-11 13 11 17 11 Soil Stabilization Fill Blocks |  | 34-11 20 31 Scheduler | 13-21 11 13 Exterior Parking Access Control Point | [22 empty] | IfcFlowController | [15 empty] | IfcCurtainWallType
|  |  | Test Reports | 21-01 20 10 90 Subgrade Enclosure Wall Supplementary Components | 11-12 00 00 Education Facility |  |  |  |  | 23-11 13 11 17 13 Soil Stabilization Compressible Fill |  | 34-11 20 34 Project Lead | 13-21 11 15 Exterior Parking Stall | [22 empty] | IfcFlowFitting | [15 empty] | IfcDamperType
|  |  |  | 21-01 40 Slabs-On-Grade | 11-12 11 00 Daycare or Preschool Facility |  |  |  |  | 23-11 13 11 19 Other Soil Stabilizations |  | 34-20 00 00 Development Roles | 13-21 13 00 Interior Parking Spaces | [22 empty] | IfcFlowMovingDevice | [15 empty] | IfcDiscreteAccessoryType
|  |  |  | 21-01 40 10 Standard Slabs-on-Grade | 11-12 11 11 Daycare Facility |  |  |  |  | 23-11 13 11 21 Piped Field Drainage |  | 34-20 11 00 Design Roles | 13-21 13 11 Interior Parking Ramp and Circulation | [22 empty] | IfcFlowSegment | [15 empty] | IfcDistributionChamberElementType
|  |  |  | 21-01 40 20 Structural Slabs-on-Grade | 11-12 11 14 Preschool Facility |  |  |  |  | 23-11 13 11 21 11 Field Drainage Land Drainage Pipes |  | 34-20 11 11 Architect | 13-21 13 13 Interior Parking Access Control Point | [22 empty] | IfcFlowStorageDevice | [15 empty] | IfcDistributionElementType
|  |  |  | 21-01 40 30 Slab Trenches | 11-12 21 00 K through 12 Learning Facility |  |  |  |  | 23-11 13 11 23 Field Drainage Blocks |  | 34-20 11 21 Engineer | 13-21 13 15 Interior Parking Stall | [22 empty] | IfcFlowTerminal | [15 empty] | IfcDoorStyle
|  |  |  | 21-01 40 40 Pits and Bases | 11-12 21 11 Kindergarten |  |  |  |  | 23-11 13 11 25 Field Drainage Geocomposite Drains |  | 34-20 11 31 Designer | 13-21 13 17 Interior Vehicle Service Space | [22 empty] | IfcFlowTreatmentDevice | [15 empty] | IfcDuctFittingType
|  |  |  | 21-01 40 90 Slab-On-Grade Supplementary Components | 11-12 21 14 Elementary School |  |  |  |  | 23-11 13 11 25 11 Field Drainage Geocomposite Edge Drains |  | 34-20 11 41 Specifier | 13-23 00 00 Facility Service Spaces | [22 empty] | IfcFooting | [15 empty] | IfcDuctSegmentType
|  |  |  | 21-01 40 90 10 Perimeter Insulation | 11-12 21 21 Middle School |  |  |  |  | 23-11 13 11 25 13 Field Drainage Geocomposite In Place Wall Drains |  | 34-20 21 00 Planning Roles | 13-23 11 00 Vertical Penetration | [22 empty] | IfcFurnishingElement | [15 empty] | IfcDuctSilencerType
|  |  |  | 21-01 40 90 20 Vapor Retarder | 11-12 21 31 High School |  |  |  |  | 23-11 13 11 27 Geotextile Subsurface Drainage Filtration |  | 34-20 21 11 Planner | 13-23 11 11 Mechanical Circulation | [22 empty] | IfcMechanicalFastener | [15 empty] | IfcElectricApplianceType
|  |  |  | 21-01 40 90 30 Waterproofing | 11-12 24 00 Higher Education Facility |  |  |  |  | 23-11 15 00 Sheeting and Revetments |  | 34-20 21 14 Cost Estimator | 13-23 11 11 11 Elevator Shaft | [22 empty] | IfcMember | [15 empty] | IfcElectricFlowStorageDeviceType
|  |  |  | 21-01 40 90 50 Mud Slab | 11-12 24 11 University |  |  |  |  | 23-11 15 11 Sheeting Geosynthetics |  | 34-20 21 17 Scheduler | 13-23 11 11 13 Elevator Pit | [22 empty] | IfcOpeningElement | [15 empty] | IfcElectricGeneratorType
|  |  |  | 21-01 40 90 60 Subbase Layer | 11-12 24 13 Business School |  |  |  |  | 23-11 15 11 11 Sheeting Geotextiles |  | 34-20 31 00 Surveyor | 13-23 11 11 15 Elevator Cab | [22 empty] | IfcPile | [15 empty] | IfcElectricHeaterType
|  |  |  | 21-01 60 Water and Gas Mitigation | 11-12 24 14 Science College |  |  |  |  | 23-11 15 11 13 Sheeting Geogrids |  | 34-20 41 00 Contract Administrator | 13-23 11 11 17 Elevator Machine Room | [22 empty] | IfcPlate | [15 empty] | IfcElectricMotorType
|  |  |  | 21-01 60 10 Building Subdrainage | 11-12 24 17 Agricultural School |  |  |  |  | 23-11 15 11 15 Sheeting Geomembranes |  | 34-20 51 00 Observational Roles | 13-23 11 11 19 Dumbwaiter | [22 empty] | IfcProjectionElement | [15 empty] | IfcElectricTimeControlType
|  |  |  | 21-01 60 10 10 Foundation Drainage | 11-12 24 21 Art School |  |  |  |  | 23-11 15 11 17 Sheeting Geocomposites |  | 34-20 51 11 Reviewer | 13-23 11 11 21 Escalator | [22 empty] | IfcRailing | [15 empty] | IfcEvaporativeCoolerType
|  |  |  | 21-01 60 10 20 Underslab Drainage | 11-12 24 24 Vocational College |  |  |  |  | 23-11 15 11 19 Sheeting Mulch Control Netting |  | 34-20 51 14 Review Board | 13-23 11 11 23 Freight Elevator | [22 empty] | IfcRamp | [15 empty] | IfcEvaporatorType
|  |  |  | 21-01 60 20 Off-Gassing Mitigation | 11-12 24 27 Liberal Arts College |  |  |  |  | 23-11 15 11 21 Sheeting Synthetic Erosion Controls |  | 34-20 51 17 Inspector | 13-23 11 13 Stairway | [22 empty] | IfcRampFlight | [15 empty] | IfcFanType
|  |  |  | 21-01 60 20 10 Radon Mitigation | 11-12 24 31 Military Academy |  |  |  |  | 23-11 15 11 23 Sheeting Re vegetation Mats |  | 34-20 51 21 Observer | 13-23 11 13 11 Egress Stairway | [22 empty] | IfcReinforcingBar | [15 empty] | IfcFastenerType
|  |  |  | 21-01 60 20 50 Methane Mitigation | 11-12 24 34 Professional College |  |  |  |  | 23-11 15 11 25 Sheeting Turf Reinforcement Mats |  | 34-35 00 00 Execution Roles | 13-23 11 13 13 Tenant Stairway | [22 empty] | IfcRoof | [15 empty] | IfcFilterType
|  |  |  | 21-01 90 Substructure Related Activities | 11-12 29 00 Library |  |  |  |  | 23-11 15 13 Revetments |  | 34-35 10 00 Procurement Roles | 13-23 11 15 Monumental Stair | [22 empty] | IfcRoundedEdgeFeature | [15 empty] | IfcFireSuppressionTerminalType
|  |  |  | 21-01 90 10 Substructure Excavation | 11-12 29 11 General Purpose Library |  |  |  |  | 23-11 15 13 11 Revetment Soil Blankets |  | 34-35 10 11 Manufacturer | 13-23 11 17 Ramp | [22 empty] | IfcSlab | [15 empty] | IfcFlowInstrumentType
|  |  |  | 21-01 90 10 10 Backfill and Compaction | 11-12 29 14 Children’s Library |  |  |  |  | 23-11 15 13 13 Pool Revetments |  | 34-35 10 14 Fabricator | 13-23 11 19 Chimney | [22 empty] | IfcStair | [15 empty] | IfcFlowMeterType
|  |  |  | 21-01 90 20 Construction Dewatering | 11-12 29 17 Special Library |  |  |  |  | 23-11 15 13 15 Trench Revetments |  | 34-35 10 17 Distributor | 13-23 11 21 Chute | [22 empty] | IfcStairFlight | [15 empty] | IfcFurnishingElementType
|  |  |  | 21-01 90 30 Excavation Support | 11-12 29 21 Academic Library |  |  |  |  | 23-11 15 13 17 Revetment Rock Linings |  | 34-35 10 21 Supplier | 13-23 11 23 Service Riser Space | [22 empty] | IfcTendonAnchor | [15 empty] | IfcFurnitureType
|  |  |  | 21-01 90 30 10 Anchor Tiebacks | 11-13 00 00 Public Service Facility |  |  |  |  | 23-11 15 13 19 Revetment Ripraps |  | 34-35 10 21 11 Product Representative | 13-23 11 23 11 Power Distribution Riser | [22 empty] | IfcTransportElement | [15 empty] | IfcGasTerminalType
|  |  |  | 21-01 90 30 20 Cofferdams | 11-13 11 00 Government Facility |  |  |  |  | 23-11 17 00 Retention Structures |  | 34-35 10 24 Buyer | 13-23 11 23 13 Information Signal Distribution Riser | [22 empty] | IfcWall | [15 empty] | IfcHeatExchangerType
|  |  |  | 21-01 90 30 40 Cribbing and Walers | 11-13 11 11 Administrative Government Facility |  |  |  |  | 23-11 17 11 Sheet Piles |  | 34-35 15 00 Construction Roles | 13-23 11 23 15 Gas Distribution Riser | [22 empty] | IfcWallStandardCase | [15 empty] | IfcHumidifierType
|  |  |  | 21-01 90 30 60 Ground Freezing | 11-13 11 14 Regulatory Agency Facility |  |  |  |  | 23-11 17 13 Retaining Walls |  | 34-35 15 11 Contractor | 13-23 11 23 17 Liquid Distribution Riser | [22 empty] | IfcWindow | [15 empty] | IfcJunctionBoxType
|  |  |  | 21-01 90 30 70 Slurry Walls | 11-13 11 17 Courthouse |  |  |  |  | 23-11 17 13 11 Retaining Diaphragm Walls |  | 34-35 15 14 Sub Contractor | 13-23 12 00 Horizontal Infrastructure/Service Space, Non-Occupied | [38 empty] | IfcLampType
|  |  |  | 21-01 90 40 Soil Treatment | 11-13 11 21 Legislative Facility |  |  |  |  | 23-11 17 13 11 11 Retaining Slurry Wall Membranes |  | 34-35 15 17 Project Engineer | 13-23 12 11 Power Distribution Network | [38 empty] | IfcLightFixtureType
|  |  |  | 21-02 00 00 Shell | 11-13 11 23 Public Health and Safety Facility |  |  |  |  | 23-11 17 13 13 Continuous Retaining Walls |  | 34-35 15 21 Tradesperson | 13-23 12 13 Information Signal Network | [38 empty] | IfcMechanicalFastenerType
|  |  |  | 21-02 10 Superstructure | 11-13 11 23 11 National Center |  |  |  |  | 23-11 17 13 15 Retaining Crib Walls |  | 34-35 15 21 11 Craftsperson | 13-23 12 15 Gas Distribution Network | [38 empty] | IfcMemberType
|  |  |  | 21-02 10 10 Floor Construction | 11-13 11 23 14 Regional Fusion Center |  |  |  |  | 23-11 17 15 Gabions |  | 34-35 15 21 14 Journeyman | 13-23 12 17 Liquid Distribution Spaces | [38 empty] | IfcMotorConnectionType
|  |  |  | 21-02 10 10 10 Floor Structural Frame | 11-13 11 24 Police Station |  |  |  |  | 23-11 17 17 Fascines |  | 34-35 15 21 17 Apprentice | 13-23 13 00 Control Room | [38 empty] | IfcOutletType
|  |  |  | 21-02 10 10 20 Floor Decks, Slabs, and Toppings | 11-13 11 24 11 Booking Facility |  |  |  |  | 23-11 19 00 Slide and Avalanche Protection |  | 34-35 15 24 Laborer | 13-23 13 11 Fire Command Center | [38 empty] | IfcPipeFittingType
|  |  |  | 21-02 10 10 30 Balcony Floor Construction | 11-13 11 24 14 Custody Transfer Facility |  |  |  |  | 23-11 19 11 Bolt Down Snow Fences |  | 34-35 15 24 11 Skilled Laborer | 13-23 13 13 Guard Stations | [38 empty] | IfcPipeSegmentType
|  |  |  | 21-02 10 10 40 Mezzanine Floor Construction | 11-13 11 24 17 Placement Facility |  |  |  |  | 23-11 19 13 Clamp on Equipment |  | 34-35 15 24 14 Unskilled Laborer | 13-23 15 00 Loading Dock | [38 empty] | IfcPlateType
|  |  |  | 21-02 10 10 50 Ramps | 11-13 11 27 Post Office |  |  |  |  | 23-11 21 00 Pavements |  | 34-35 15 27 Installer | 13-23 17 00 Restroom | [38 empty] | IfcProtectiveDeviceType
|  |  |  | 21-02 10 10 90 Floor Construction Supplementary Components | 11-13 11 31 Fire Station |  |  |  |  | 23-11 21 11 Porous Paving |  | 34-35 15 31 Operator | 13-23 17 11 Men's Restroom | [38 empty] | IfcPumpType
|  |  |  | 21-02 10 20 Roof Construction | 11-13 11 33 Detention Center |  |  |  |  | 23-11 21 13 Roadways |  | 34-41 00 00 Utilization Roles | 13-23 17 13 Women's Restroom | [38 empty] | IfcRailingType
|  |  |  | 21-02 10 20 10 Roof Structural Frame | 11-13 11 33 11 Prison |  |  |  |  | 23-11 21 13 11 Portable Roadways |  | 34-41 14 00 Facility Use Roles | 13-23 17 15 Unisex Restroom | [38 empty] | IfcRampFlightType
|  |  |  | 21-02 10 20 20 Roof Decks, Slabs, and Sheathing | 11-13 11 33 14 Jail |  |  |  |  | 23-11 21 13 13 Roadway Surfacing |  | 34-41 14 11 Facility Manager | 13-23 19 00 Utility Equipment Room | [38 empty] | IfcSanitaryTerminalType
|  |  |  | 21-02 10 20 30 Canopy Construction | 11-13 11 33 17 Immigration Detention Center |  |  |  |  | 23-11 21 13 13 11 Roadway Antiskid Texturing |  | 34-41 14 14 Facility Maintenance | 13-23 19 11 Refrigerant Machinery Room | [38 empty] | IfcSensorType
|  |  |  | 21-02 10 20 90 Roof Construction Supplementary Components | 11-13 11 33 21 Juvenile Detention Center |  |  |  |  | 23-11 21 13 15 Detectable Warning Surfaces for Roadways |  | 34-41 14 17 Facility Engineer | 13-23 19 13 Furnace Room | [38 empty] | IfcSlabType
|  |  |  | 21-02 10 80 Stairs | 11-13 11 34 Embassy |  |  |  |  | 23-11 21 13 15 11 Crosswalks |  | 34-41 31 00 Facility Service Roles | 13-23 19 15 Incinerator Room | [38 empty] | IfcStackTerminalType
|  |  |  | 21-02 10 80 10 Stair Construction | 11-13 11 37 Public Grounds Fencing, Gate, or Guard Tower |  |  |  |  | 23-11 21 13 15 13 Warning Tiles |  | 34-41 31 11 Custodian | 13-23 19 17 Fuel Room | [38 empty] | IfcStairFlightType
|  |  |  | 21-02 10 80 30 Stair Soffits | 11-13 21 00 Military Facility |  |  |  |  | 23-11 21 15 Runways |  | 34-55 00 00 Support Roles | 13-23 19 19 Gas Room | [38 empty] | IfcSwitchingDeviceType
|  |  |  | 21-02 10 80 50 Stair Railings | 11-13 21 11 Military Headquarters |  |  |  |  | 23-11 21 15 11 Portable Runway |  | 34-55 11 00 Administrative Service Roles | 13-23 19 21 Liquid Storage Room | [38 empty] | IfcSystemFurnitureElementType
|  |  |  | 21-02 10 80 60 Fire Escapes | 11-13 21 11 01 Pentagon |  |  |  |  | 23-11 21 15 13 Helicopter Landing Pads |  | 34-55 11 11 Administrative Assistant | 13-23 19 23 Liquid Use, Dispensing and Mixing Room | [38 empty] | IfcTankType
|  |  |  | 21-02 10 80 70 Metal Walkways | 11-13 21 12 Administrative Military Facility |  |  |  |  | 23-11 21 15 15 Runway Surfacing |  | 34-55 11 14 Receptionist | 13-23 19 25 Hydrogen Cutoff Room | [38 empty] | IfcTransformerType
|  |  |  | 21-02 10 80 80 Ladders | 11-13 21 14 Military Training Facility |  |  |  |  | 23-11 21 15 15 11 Runway Antiskid Texturing |  | 34-55 11 17 Records Manager | 13-23 19 27 Electrical Room | [38 empty] | IfcTransportElementType d
|  |  |  | 21-02 20 Exterior Vertical Enclosures | 11-13 21 17 Military Research Facility |  |  |  |  | 23-11 21 17 Paving Blocks |  | 34-55 11 21 Intern | 13-23 19 29 Switch Room | [38 empty] | IfcTubeBundleType
|  |  |  | 21-02 20 10 Exterior Walls | 11-13 21 21 Military Base |  |  |  |  | 23-11 21 17 11 Unit Pavers |  | 34-55 11 24 Assistant | 13-23 19 31 Telecommunications Room | [38 empty] | IfcUnitaryEquipmentType
|  |  |  | 21-02 20 10 10 Exterior Wall Veneer | 11-13 21 24 Military Field Facility |  |  |  |  | 23-11 21 17 11 11 Asphalt Block Pavers |  | 34-55 11 27 Trainer | 13-23 19 33 Transformer Vault | [38 empty] | IfcValveType
|  |  |  | 21-02 20 10 20 Exterior Wall Construction | 11-13 21 27 Joint Services Facility |  |  |  |  | 23-11 21 17 11 13 Brick Pavers |  | 34-55 14 00 Professional Service Roles | 13-23 21 00 Waste and Recycling Spaces | [38 empty] | IfcVibrationIsolatorType
|  |  |  | 21-02 20 10 30 Exterior Wall Interior Skin | 11-13 21 31 Remote Delivery Facility |  |  |  |  | 23-11 21 17 11 15 Interlocking Precast Concrete Pavers |  | 34-55 14 11 Consultant | 13-23 21 11 Hazardous Waste Storage | [38 empty] | IfcWallType
|  |  |  | 21-02 20 10 40 Fabricated Exterior Wall Assemblies | 11-13 21 34 Military Ground Operational Facility Other Than Building |  |  |  |  | 23-11 21 17 11 17 Precast Concrete Pavers |  | 34-55 14 14 Librarian | 13-23 23 00 Building Service Support Spaces | [38 empty] | IfcWasteTerminalType
|  |  |  | 21-02 20 10 50 Parapets | 11-13 21 37 Military Operational Support Facility Other Than Building |  |  |  |  | 23-11 21 17 11 19 Pressed Pavers |  | 34-55 14 17 Draftsperson | 13-23 23 11 Building Manager Office | [38 empty] | IfcWindowStyle
|  |  |  | 21-02 20 10 60 Equipment Screens | 11-13 21 41 Military Locker Room Facility |  |  |  |  | 23-11 21 17 11 21 Stone Pavers |  | 34-55 14 19 Marketing Roles | 13-23 23 13 Custodial Space | [38 empty] | IfcWindowStyle
|  |  |  | 21-02 20 10 80 Exterior Wall Supplementary Components | 11-13 21 44 Military Exchange Support Facility |  |  |  |  | 23-11 21 19 Pavement Slabs |  | 34-55 14 19 11 Salesperson | 13-23 23 15 Shop Area
|  |  |  | 21-02 20 10 90 Exterior Wall Opening Supplementary Components | 11-13 21 47 Military Exchange Warehouse |  |  |  |  | 23-11 21 21 Pavement Drainage |  | 34-55 14 22 Financial Roles | 13-23 23 17 Access Chamber
|  |  |  | 21-02 20 20 Exterior Windows | 11-13 21 51 Simulation Facility |  |  |  |  | 23-11 21 21 11 Culverts |  | 34-55 14 22 11 Accountant | 13-23 23 19 Areaway
|  |  |  | 21-02 20 20 10 Exterior Operating Windows | 11-13 21 54 Military Training Support Facility |  |  |  |  | 23-11 21 21 11 11 Pipe Culverts |  | 34-55 14 22 14 Banker | 13-23 23 21 Service Space
|  |  |  | 21-02 20 20 20 Exterior Fixed Windows | 11-13 21 57 Military Training Facility Other Than Building |  |  |  |  | 23-11 21 21 11 11 11 Metal Pipe Arch Culverts |  | 34-55 14 22 17 Record Keeper | 13-23 23 23 Furred Space
|  |  |  | 21-02 20 20 30 Exterior Window Wall | 11-13 21 61 Impact, Maneuver, and Training Area |  |  |  |  | 23-11 21 21 11 13 Concrete Culverts |  | 34-55 14 22 21 Bookkeeper | 13-23 23 25 Crawl Space
|  |  |  | 21-02 20 20 50 Exterior Special Function Windows | 11-13 21 64 Small Arms Range |  |  |  |  | 23-11 21 21 11 13 11 Concrete Arch Buried Bridge Culverts |  | 34-55 14 24 Lawyer | 13-23 23 27 Attic Space
|  |  |  | 21-02 20 50 Exterior Doors and Grilles | 11-13 21 67 Weapon Range |  |  |  |  | 23-11 21 21 11 13 13 Concrete Arch Culverts |  | 34-55 14 27 Agent | 13-23 23 29 Plenum
|  |  |  | 21-02 20 50 10 Exterior Entrance Doors | 11-13 21 71 Team and Unit Range |  |  |  |  | 23-11 21 21 11 13 15 Concrete Box Culverts |  | 34-55 14 31 Specialist | 13-23 25 00 Equipment Platform
|  |  |  | 21-02 20 50 20 Exterior Utility Doors | 11-13 21 74 Explosives and Flame Range |  |  |  |  | 23-11 21 21 11 13 17 Concrete Rigid Frame Culverts |  | 34-61 00 00 Group Roles | 13-23 27 00 Interstitial Space
|  |  |  | 21-02 20 50 30 Exterior Oversize Doors | 11-13 21 77 Military Maintenance Facility |  |  |  |  | 23-11 21 21 13 Catch Basins |  | 34-61 11 00 Teams | 13-23 29 00 Unimproved Shell
|  |  |  | 21-02 20 50 40 Exterior Special Function Doors | 11-13 21 77 11 Guided Missile Maintenance Facility |  |  |  |  | 23-11 21 21 15 Channels |  | 34-61 11 11 Task Team | 13-23 31 00 Alteration or Conversion Space
|  |  |  | 21-02 20 50 60 Exterior Grilles | 11-13 21 77 14 Weapons and Spares Maintenance Facility |  |  |  |  | 23-11 21 21 17 Cleanouts |  | 34-61 11 21 Task Force | 13-25 00 00 Circulation Spaces
|  |  |  | 21-02 20 50 70 Exterior Gates | 11-13 21 77 17 Ammunition, Explosives, and Toxic Maintenance Facility |  |  |  |  | 23-11 23 00 Parking Controls |  | 34-61 21 00 Boards | 13-25 11 00 Primary Circulation Spaces
|  |  |  | 21-02 20 50 90 Exterior Door Supplementary Components | 11-13 21 77 21 Miscellaneous Items and Equipment Maintenance Facility |  |  |  |  | 23-11 23 11 Parking Meters |  | 34-61 21 11 Board of Directors | 13-25 11 11 Corridor
|  |  |  | 21-02 20 70 Exterior Louvers and Vents | 11-13 21 77 24 Installation Repair and Operation Maintenance Facility |  |  |  |  | 23-11 23 13 Parking Ticket Dispensers |  | 34-61 31 00 Committees | 13-25 11 13 Aisle
|  |  |  | 21-02 20 70 10 Exterior Louvers | 11-13 27 00 Public Welfare Facility |  |  |  |  | 23-11 23 15 Parking Coin Machine Units |  | 34-61 31 21 Ad Hoc Committee | 13-25 11 15 Mall
|  |  |  | 21-02 20 70 50 Exterior Vents | 11-13 27 11 Homeless Shelter |  |  |  |  | 23-11 23 17 Parking Key and Card Control Units |  | 34-61 41 00 Business Organizations | 13-25 11 17 Concourse
|  |  |  | 21-02 20 80 Exterior Wall Appurtenances | 11-13 27 14 Food Bank |  |  |  |  | 23-11 23 19 Parking Gates |  | 34-61 41 11 Corporation | 13-25 11 19 Breezeway
|  |  |  | 21-02 20 80 10 Exterior Fixed Grilles and Screens | 11-13 27 17 Forestry Guard Station |  |  |  |  | 23-11 23 21 Parking Dividers |  | 34-61 41 21 Partnership | 13-25 11 21 Moving Walkway
|  |  |  | 21-02 20 80 30 Exterior Opening Protection Devices | 11-13 27 21 Air Raid/Fallout Shelter |  |  |  |  | 23-11 23 23 Parking Signs |  | 34-61 41 31 Sole Proprietorship | 13-25 13 00 Transitional Circulation Spaces
|  |  |  | 21-02 20 80 50 Exterior Balcony Walls and Railings | 11-13 27 23 Miscellaneous Personnel Shelter |  |  |  |  | 23-11 23 23 11 Handicap Parking Signs |  | 34-61 41 41 Joint Venture | 13-25 13 11 Entry Vestibule
|  |  |  | 21-02 20 80 70 Exterior Fabrications | 11-13 27 26 Public Restroom/Shower |  |  |  |  | 23-11 23 23 13 Parking Time Zone Signs |  | 34-61 41 51 Single Purpose Entity | 13-25 13 13 Entry Lobby
|  |  |  | 21-02 20 80 80 Bird Control Devices | 11-13 29 00 Juvenile Facility |  |  |  |  | 23-11 23 23 15 Parking Tow Away Signs |  | 34-61 51 00 Nonprofit Organizations | 13-25 13 15 Box Lobby
|  |  |  | 21-02 20 90 Exterior Wall Specialties | 11-13 29 11 Orphanage |  |  |  |  | 23-11 25 00 Site Barrier Products |  | 34-61 51 11 Association | 13-25 13 17 Vestibule
|  |  |  | 21-02 30 Exterior Horizontal Enclosures | 11-13 29 14 Foster Home |  |  |  |  | 23-11 25 11 Perimeter Entry Devices |  | 34-61 51 21 Foundation | 13-25 13 19 Elevator Lobby
|  |  |  | 21-02 30 10 Roofing | 11-14 00 00 Cultural Facility |  |  |  |  | 23-11 25 11 11 Anti Ram Wedge Barriers |  | 34-61 51 31 Union | 13-25 13 21 Freight Elevator Vestibule
|  |  |  | 21-02 30 10 10 Steep Slope Roofing | 11-14 15 00 Monument and Memorial |  |  |  |  | 23-11 25 13 Perimeter Walls |  |  | 13-25 13 23 Landing
|  |  |  | 21-02 30 10 50 Low-Slope Roofing | 11-14 21 00 Museum |  |  |  |  | 23-11 25 13 11 Precast Perimeter Concrete Panel Perimeter Walls |  |  | 13-25 13 25 Anteroom
|  |  |  | 21-02 30 10 70 Canopy Roofing | 11-14 21 11 Art Museum |  |  |  |  | 23-11 25 13 13 Precast Perimeter Post Perimeter Walls |  |  | 13-25 13 27 Air Lock
|  |  |  | 21-02 30 10 90 Roofing Supplementary Components | 11-14 21 14 History Museum |  |  |  |  | 23-11 25 15 Perimeter Gates |  |  | 13-25 13 29 Sally Port
|  |  |  | 21-02 30 20 Roof Appurtenances | 11-14 21 17 Science and Technology Museum |  |  |  |  | 23-11 25 15 11 Drop Arm Gates |  |  | 13-25 13 31 Jet Way
|  |  |  | 21-02 30 20 10 Roof Accessories | 11-14 21 21 Children’s Museum |  |  |  |  | 23-11 25 15 11 11 Anti Ram Drop Arm Gates |  |  | 13-25 15 00 Connector
|  |  |  | 21-02 30 20 30 Roof Specialties | 11-14 21 24 Special Purpose Museum |  |  |  |  | 23-11 25 15 13 Rolling Gates |  |  | 13-25 17 00 External Circulation Spaces
|  |  |  | 21-02 30 20 70 Rainwater Management | 11-14 24 00 Religious Institution |  |  |  |  | 23-11 25 15 15 Sliding Gates |  |  | 13-25 19 00 Secondary Circulation Spaces
|  |  |  | 21-02 30 40 Traffic Bearing Horizontal Enclosures | 11-14 24 11 Religious Facility |  |  |  |  | 23-11 25 15 15 11 Anti Ram Sliding Gates |  |  | 13-25 19 11 Door Set-Back
|  |  |  | 21-02 30 40 10 Traffic Bearing Coatings | 11-14 24 15 Religious Education Facility |  |  |  |  | 23-11 25 15 15 13 Anti Climb Sliding Gates |  |  | 13-25 21 00 Restricted Spaces
|  |  |  | 21-02 30 40 30 Horizontal Waterproofing Membrane | 11-14 24 18 Religious Monument or Icon |  |  |  |  | 23-11 25 15 17 Swinging Gates |  |  | 13-25 23 00 Refuge Spaces
|  |  |  | 21-02 30 40 50 Wear Surfaces | 11-14 24 21 Religious Pilgrimage Site |  |  |  |  | 23-11 25 15 19 Folding Gates |  |  | 13-31 00 00 Education and Training Spaces
|  |  |  | 21-02 30 40 90 Horizontal Enclosure Supplementary Components | 11-14 24 24 Religious Retreat |  |  |  |  | 23-11 25 17 Gate Hardware |  |  | 13-31 11 00 Breakout Space
|  |  |  | 21-02 30 60 Horizontal Openings | 11-15 00 00 Recreation Facility |  |  |  |  | 23-11 25 19 Fences |  |  | 13-31 13 00 Lecture and Classroom Spaces
|  |  |  | 21-02 30 60 10 Roof Windows and Skylights | 11-15 11 00 Outdoor Recreation Facility |  |  |  |  | 23-11 25 19 11 Barbed Wire Fences |  |  | 13-31 13 11 Lecture Classroom
|  |  |  | 21-02 30 60 50 Vents and Hatches | 11-15 11 11 Nature Preserve |  |  |  |  | 23-11 25 19 13 Concertina Wire Fences |  |  | 13-31 13 13 Classrooms (age 9 plus)
|  |  |  | 21-02 30 60 90 Horizontal Opening Supplementary Components | 11-15 11 14 Hunting Preserve |  |  |  |  | 23-11 25 19 15 Composite Fences |  |  | 13-31 13 15 Classrooms (ages 5–8)
|  |  |  | 21-02 30 80 Overhead Exterior Enclosures | 11-15 11 21 Fishing Preserve |  |  |  |  | 23-11 25 19 17 Ornamental Metal Fences |  |  | 13-31 13 17 Lecture Hall (Fixed Seats)
|  |  |  | 21-02 30 80 10 Exterior Ceilings | 11-15 11 27 Target Range |  |  |  |  | 23-11 25 19 19 Chain Link Metal Fences |  |  | 13-31 13 19 Assembly Hall
|  |  |  | 21-02 30 80 20 Exterior Soffits | 11-15 11 34 Outdoor Winter Sports Facility |  |  |  |  | 23-11 25 19 21 Panel Fences |  |  | 13-31 13 21 Seminar Room
|  |  |  | 21-02 30 80 30 Exterior Bulkheads | 11-15 11 34 11 Ski Slope |  |  |  |  | 23-11 25 19 23 Plastic Fences |  |  | 13-31 15 00 Class Laboratories
|  |  |  | 21-03 00 00 Interiors | 11-15 11 34 14 Outdoor Skating Rink |  |  |  |  | 23-11 25 19 25 Post Fences |  |  | 13-31 15 11 Open Class Laboratory
|  |  |  | 21-03 10 Interior Construction | 11-15 11 34 17 Snowmobile Course |  |  |  |  | 23-11 25 19 27 Rail Fences |  |  | 13-31 15 11 11 Physics Teaching Laboratory
|  |  |  | 21-03 10 10 Interior Partitions | 11-15 11 36 Golf Facility |  |  |  |  | 23-11 25 19 29 Razor Wire Fences |  |  | 13-31 15 11 13 Astronomy Teaching Laboratory
|  |  |  | 21-03 10 10 10 Interior Fixed Partitions | 11-15 11 36 11 Golf Driving Range |  |  |  |  | 23-11 25 19 31 Wood Fences |  |  | 13-31 15 13 Research/non-class Class Laboratory
|  |  |  | 21-03 10 10 20 Interior Glazed Partitions | 11-15 11 36 15 Golf Course |  |  |  |  | 23-11 25 19 33 Fencing Fabrics |  |  | 13-31 15 15 Laboratory Service Space
|  |  |  | 21-03 10 10 40 Interior Demountable Partitions | 11-15 11 36 18 Miniature Golf Course |  |  |  |  | 23-11 25 19 35 Fencing Accessories |  |  | 13-31 17 00 Training Spaces
|  |  |  | 21-03 10 10 50 Interior Operable Partitions | 11-15 11 36 21 Golf Pitch and Putt Course |  |  |  |  | 23-11 25 19 35 11 Barbed Wire |  |  | 13-31 17 11 Computer Lab
|  |  |  | 21-03 10 10 70 Interior Screens | 11-15 11 39 Playground |  |  |  |  | 23-11 25 19 35 13 Concertina Wire |  |  | 13-31 17 13 Woodshop/Metalshop
|  |  |  | 21-03 10 10 90 Interior Partition Supplementary Components | 11-15 11 41 Outdoor Racquet Sports Facility |  |  |  |  | 23-11 25 19 35 15 Fence Posts |  |  | 13-31 17 15 Training Support Space
|  |  |  | 21-03 10 20 Interior Windows | 11-15 11 41 11 Outdoor Tennis Facility |  |  |  |  | 23-11 27 00 Landscaping |  |  | 13-31 17 17 Religious Education Space
|  |  |  | 21-03 10 20 10 Interior Operating Windows | 11-15 11 41 14 Outdoor Squash Facility |  |  |  |  | 23-11 27 11 Plant Maintenance and Preparation Products |  |  | 13-31 19 00 Study Spaces
|  |  |  | 21-03 10 20 20 Interior Fixed Windows | 11-15 11 41 17 Outdoor Racquetball Facility |  |  |  |  | 23-11 27 11 11 Topsoil |  |  | 13-31 19 13 Study Room
|  |  |  | 21-03 10 20 50 Interior Special Function Windows | 11-15 11 44 Outdoor Water Recreation Facility |  |  |  |  | 23-11 27 11 11 11 Loam |  |  | 13-31 19 15 Study Service
|  |  |  | 21-03 10 20 90 Interior Window Supplementary Components | 11-15 11 44 11 Outdoor Swimming Pool |  |  |  |  | 23-11 27 11 11 13 Peat Soil |  |  | 13-33 00 00 Recreation Spaces
|  |  |  | 21-03 10 30 Interior Doors | 11-15 11 44 14 Outdoor Water Park |  |  |  |  | 23-11 27 11 13 Soil Fertilizers |  |  | 13-33 11 00 Athletic Recreation Spaces
|  |  |  | 21-03 10 30 10 Interior Swinging Doors | 11-15 11 47 Outdoor Team Sports Facility |  |  |  |  | 23-11 27 11 15 Soil Herbicides |  |  | 13-33 11 11 Athletic Spectator Seating
|  |  |  | 21-03 10 30 20 Interior Entrance Doors | 11-15 11 47 11 Outdoor Football Field |  |  |  |  | 23-11 27 11 15 11 Combined Soil Fertilizer and Herbicides |  |  | 13-33 11 11 11 Bleacher
|  |  |  | 21-03 10 30 25 Interior Sliding Doors | 11-15 11 47 14 Outdoor Soccer Field |  |  |  |  | 23-11 27 11 17 Mulch |  |  | 13-33 11 13 Team Athletic Recreation Spaces
|  |  |  | 21-03 10 30 30 Interior Folding Doors | 11-15 11 47 17 Outdoor Baseball or Softball Diamond |  |  |  |  | 23-11 27 11 19 Soil Mats |  |  | 13-33 11 13 11 Baseball Field
|  |  |  | 21-03 10 30 40 Interior Coiling Doors | 11-15 11 47 21 Outdoor Basketball Court |  |  |  |  | 23-11 27 11 21 Plant Netting |  |  | 13-33 11 13 13 Softball Fields
|  |  |  | 21-03 10 30 50 Interior Panel Doors | 11-15 11 52 Outdoor Sports Training Facility |  |  |  |  | 23-11 27 11 23 Landscaping Stakes |  |  | 13-33 11 13 15 Dugouts
|  |  |  | 21-03 10 30 70 Interior Special Function Doors | 11-15 11 55 Pavilion |  |  |  |  | 23-11 27 11 25 Landscaping Blankets |  |  | 13-33 11 13 17 Grass Playing Fields
|  |  |  | 21-03 10 30 80 Interior Access Doors and Panels | 11-15 11 58 Animal Recreation Facility |  |  |  |  | 23-11 27 11 27 Landscaping Ground Covers |  |  | 13-33 11 13 19 Synthetic Fields
|  |  |  | 21-03 10 30 90 Interior Door Supplementary Components | 11-15 11 58 11 Zoo/Nature Facility |  |  |  |  | 23-11 27 11 29 Landscaping Forms |  |  | 13-33 11 13 21 Football Field
|  |  |  | 21-03 10 40 Interior Grilles and Gates | 11-15 11 58 14 Wildlife Management Area |  |  |  |  | 23-11 27 11 31 Landscaping Stabilizers |  |  | 13-33 11 13 23 Soccer Field
|  |  |  | 21-03 10 40 10 Interior Grilles | 11-15 11 98 Outdoor Multipurpose Recreation Facility |  |  |  |  | 23-11 27 11 33 Lime |  |  | 13-33 11 13 25 Basketball Courts
|  |  |  | 21-03 10 40 50 Interior Gates | 11-15 21 00 Indoor Recreation Facility |  |  |  |  | 23-11 27 11 35 Mowing Equipment |  |  | 13-33 11 13 27 Field Light Poles
|  |  |  | 21-03 10 60 Raised Floor Construction | 11-15 21 09 Indoor Team Sports Facility |  |  |  |  | 23-11 27 11 35 11 Lawnmowers |  |  | 13-33 11 13 29 Press Box
|  |  |  | 21-03 10 60 10 Access Flooring | 11-15 21 09 11 Indoor Football Field |  |  |  |  | 23-11 27 11 35 13 Garden Tractors |  |  | 13-33 11 13 31 Scoreboards
|  |  |  | 21-03 10 60 30 Platform/Stage Floors | 11-15 21 09 14 Indoor Soccer Field |  |  |  |  | 23-11 27 11 37 Pruning Equipment |  |  | 13-33 11 15 Individual Athletic Recreation Spaces
|  |  |  | 21-03 10 70 Suspended Ceiling Construction | 11-15 21 09 17 Indoor Baseball or Softball Diamond |  |  |  |  | 23-11 27 11 39 Watering Equipment |  |  | 13-33 11 15 11 Hard Playing Surfaces
|  |  |  | 21-03 10 70 10 Acoustical Suspended Ceilings | 11-15 21 11 Indoor Team Court Sports Facility |  |  |  |  | 23-11 27 13 Planting Accessories |  |  | 13-33 11 15 13 Tennis Courts
|  |  |  | 21-03 10 70 20 Suspended Plaster and Gypsum Board Ceilings | 11-15 21 11 11 Indoor Basketball Court |  |  |  |  | 23-11 27 13 11 Landscaping Edging |  |  | 13-33 11 15 15 Volleyball Court
|  |  |  | 21-03 10 70 50 Specialty Suspended Ceilings | 11-15 21 11 14 Indoor Volleyball Court |  |  |  |  | 23-11 27 13 13 Landscape Timbers |  |  | 13-33 11 15 17 Golf Course
|  |  |  | 21-03 10 70 70 Special Function Suspended Ceilings | 11-15 21 14 Indoor Ice Skating Rink |  |  |  |  | 23-11 27 13 15 Landscape Stone |  |  | 13-33 11 15 19 Driving Range
|  |  |  | 21-03 10 70 90 Ceiling Suspension Components | 11-15 21 21 Indoor Water Recreation Facility |  |  |  |  | 23-11 27 13 15 11 Boulders |  |  | 13-33 11 15 21 Golf Course Support Space
|  |  |  | 21-03 10 90 Interior Specialties | 11-15 21 21 11 Indoor Swimming Pool |  |  |  |  | 23-11 27 13 17 Planters |  |  | 13-33 11 15 23 Skating Rink
|  |  |  | 21-03 10 90 10 Interior Railings and Handrails | 11-15 21 21 14 Indoor High Diving Facility |  |  |  |  | 23-11 27 13 19 Tree Grates |  |  | 13-33 11 15 25 Boxing Ring
|  |  |  | 21-03 10 90 15 Interior Louvers | 11-15 21 21 17 Indoor Water Park |  |  |  |  | 23-11 27 13 21 Tree Grids |  |  | 13-33 11 15 27 Wrestling Mat
|  |  |  | 21-03 10 90 20 Information Specialties | 11-15 21 24 Indoor Racquet Sports Facility |  |  |  |  | 23-11 27 13 23 Tree Guards |  |  | 13-33 11 15 29 Diving Board
|  |  |  | 21-03 10 90 25 Compartments and Cubicles | 11-15 21 24 11 Indoor Tennis Facility |  |  |  |  | 23-11 27 13 25 Plant Tubs |  |  | 13-33 11 15 31 Bowling Lane
|  |  |  | 21-03 10 90 30 Service Walls | 11-15 21 24 14 Indoor Squash Facility |  |  |  |  | 23-11 27 15 Irrigation Equipment |  |  | 13-33 11 15 33 Dart Throwing Area
|  |  |  | 21-03 10 90 35 Wall and Door Protection | 11-15 21 24 17 Indoor Racquetball Facility |  |  |  |  | 23-11 27 15 11 Irrigation Sprinklers |  |  | 13-33 11 15 35 Circuit Training Course Area
|  |  |  | 21-03 10 90 40 Toilet, Bath, and Laundry Accessories | 11-15 21 28 Indoor Sports Training Facility |  |  |  |  | 23-11 27 15 11 11 Installed Sprinkler Heads |  |  | 13-33 11 15 37 Running Tracks
|  |  |  | 21-03 10 90 45 Interior Gas Lighting | 11-15 21 31 Indoor Individual Athletic Recreation Facility |  |  |  |  | 23-11 27 15 11 13 Portable Lawn Sprinklers |  |  | 13-33 11 15 39 Ski Lift Space
|  |  |  | 21-03 10 90 50 Fireplaces and Stoves | 11-15 21 31 11 Fitness and Training Facility |  |  |  |  | 23-11 27 15 13 Irrigation Hoses |  |  | 13-33 11 15 41 Exercise Space
|  |  |  | 21-03 10 90 60 Safety Specialties | 11-15 21 31 14 Martial Arts Facility |  |  |  |  | 23-11 27 15 13 11 Irrigation Weep Hoses |  |  | 13-33 11 15 43 Workout Station
|  |  |  | 21-03 10 90 70 Storage Specialties | 11-15 21 31 17 Boxing Facility |  |  |  |  | 23-11 27 17 Lawns and Grasses |  |  | 13-33 11 15 45 Aerobic Studio
|  |  |  | 21-03 10 90 90 Other Interior Specialties | 11-15 21 31 21 Gymnastics Facility |  |  |  |  | 23-11 27 17 11 Hydro Mulch |  |  | 13-33 11 15 47 Climbing Wall
|  |  |  | 21-03 20 Interior Finishes | 11-15 21 37 Non-Athletic Indoor Recreation Facility |  |  |  |  | 23-11 27 17 13 Grass Plugs |  |  | 13-33 11 15 49 Ropes Course Elements
|  |  |  | 21-03 20 10 Wall Finishes | 11-15 21 37 11 Bowling Alley |  |  |  |  | 23-11 27 17 15 Grass Seeds and Soil Supplements |  |  | 13-33 13 00 Swimming Pools
|  |  |  | 21-03 20 10 10 Tile Wall Finish | 11-15 21 37 14 Billiards Facility |  |  |  |  | 23-11 27 17 17 Sod |  |  | 13-33 13 11 Outdoor Swimming Pool
|  |  |  | 21-03 20 10 20 Wall Paneling | 11-15 21 37 17 Amusement Arcade |  |  |  |  | 23-11 27 19 Plants |  |  | 13-33 13 13 Indoor Swimming Pool
|  |  |  | 21-03 20 10 30 Wall Coverings | 11-15 21 37 21 Social Club Facility |  |  |  |  | 23-11 27 19 11 Shrubs |  |  | 13-33 13 13 11 Diving Tank
|  |  |  | 21-03 20 10 35 Wall Carpeting | 11-15 21 98 Indoor Multipurpose Recreation Facility |  |  |  |  | 23-11 27 19 13 Trees |  |  | 13-33 15 00 Non-Athletic Recreation Spaces
|  |  |  | 21-03 20 10 50 Stone Facing | 11-16 00 00 Housing Facility |  |  |  |  | 23-11 27 19 15 Plants |  |  | 13-33 15 11 Park
|  |  |  | 21-03 20 10 60 Special Wall Surfacing | 11-16 11 00 Single Family Residence |  |  |  |  | 23-11 27 19 17 Plant Bulbs |  |  | 13-33 15 13 Pleasure Garden
|  |  |  | 21-03 20 10 70 Wall Painting and Coating | 11-16 11 11 Studio Family Residence |  |  |  |  | 23-11 27 19 19 Floral Plant |  |  | 13-33 15 15 Indoor Firing Range
|  |  |  | 21-03 20 10 80 Acoustical Wall Treatment | 11-16 11 14 One-Bedroom Family Residence |  |  |  |  | 23-11 27 19 21 Non Flowering Plant |  |  | 13-33 15 17 Outdoor Shooting Range
|  |  |  | 21-03 20 10 90 Wall Finish Supplementary Components | 11-16 11 17 Multiple Bedroom Family Residence |  |  |  |  | 23-11 27 21 Pond Equipment |  |  | 13-33 15 19 Recreational Deck
|  |  |  | 21-03 20 20 Interior Fabrications | 11-16 15 00 Movable Housing Facility |  |  |  |  | 23-11 27 21 11 Pond Liners |  |  | 13-33 15 21 Playground
|  |  |  | 21-03 20 30 Flooring | 11-16 15 11 Family Housing Trailer Site |  |  |  |  | 23-11 27 21 13 Pond Filters |  |  | 13-33 15 23 Game Room
|  |  |  | 21-03 20 30 10 Flooring Treatment | 11-16 15 13 Family Housing Trailer/Relocatable |  |  |  |  | 23-11 29 00 Site Furnishings |  |  | 13-33 15 25 Gambling Table
|  |  |  | 21-03 20 30 20 Tile Flooring | 11-16 21 00 Multiple Family Residences |  |  |  |  | 23-11 29 11 Bicycle Racks and Shelters |  |  | 13-33 15 27 Amusement Ride
|  |  |  | 21-03 20 30 30 Specialty Flooring | 11-16 21 11 Duplex |  |  |  |  | 23-11 29 11 11 Bicycle Racks |  |  | 13-33 15 29 Parade Grounds
|  |  |  | 21-03 20 30 40 Masonry Flooring | 11-16 21 14 Co-housing Multiple Family Residence |  |  |  |  | 23-11 29 11 13 Bicycle Shelters |  |  | 13-33 15 31 Computer-Aided Visual Environment
|  |  |  | 21-03 20 30 45 Wood Flooring | 11-16 21 17 Small Complex Multiple Family Residence |  |  |  |  | 23-11 29 11 15 Bicycle Lockers |  |  | 13-33 15 33 Hobby and Craft Center
|  |  |  | 21-03 20 30 50 Resilient Flooring | 11-16 21 21 Large Complex Multiple Family Residence |  |  |  |  | 23-11 29 13 Exterior Seating |  |  | 13-33 15 35 Dance Floors
|  |  |  | 21-03 20 30 60 Terrazzo Flooring | 11-16 21 25 Government Subsidized Residence |  |  |  |  | 23-11 29 13 11 Exterior Benches |  |  | 13-33 17 00 Wellness Spaces
|  |  |  | 21-03 20 30 70 Fluid-Applied Flooring | 11-16 21 29 LIHTC Tax Credit Housing |  |  |  |  | 23-11 29 13 13 Exterior Chairs |  |  | 13-33 17 11 Fitness Center
|  |  |  | 21-03 20 30 75 Carpeting | 11-16 27 00 Dormitory |  |  |  |  | 23-11 29 15 Exterior Tables |  |  | 13-33 17 11 11 Exercise Room
|  |  |  | 21-03 20 30 80 Athletic Flooring | 11-16 27 11 Single-Gender Dormitory |  |  |  |  | 23-11 29 17 Patio Furniture |  |  | 13-33 17 11 13 Weight Room
|  |  |  | 21-03 20 30 85 Entrance Flooring | 11-16 27 14 Mixed-Gender Dormitory |  |  |  |  | 23-11 29 17 11 Patio Seating |  |  | 13-35 00 00 Government Spaces
|  |  |  | 21-03 20 30 90 Flooring Supplementary Components | 11-16 27 18 Student Apartment |  |  |  |  | 23-11 29 17 11 11 Patio Chairs |  |  | 13-35 11 00 Judicial Spaces
|  |  |  | 21-03 20 40 Stair Finishes | 11-16 27 22 Fraternity/Sorority House |  |  |  |  | 23-11 29 17 11 13 Patio Benches |  |  | 13-35 11 11 Courtroom
|  |  |  | 21-03 20 40 20 Tile Stair Finish | 11-16 31 00 Special Care Residence |  |  |  |  | 23-11 29 17 11 15 Patio Chaise Lounges |  |  | 13-35 11 11 11 Jury Box
|  |  |  | 21-03 20 40 40 Masonry Stair Finish | 11-16 31 14 Physical Disability Care Residence |  |  |  |  | 23-11 29 17 11 17 Patio Sofas |  |  | 13-35 11 11 13 Jury Room
|  |  |  | 21-03 20 40 45 Wood Stair Finish | 11-16 31 17 Behavioral Disability Care Residence |  |  |  |  | 23-11 29 17 13 Patio Tables |  |  | 13-35 11 11 15 Judge’s Bench
|  |  |  | 21-03 20 40 50 Resilient Stair Finish | 11-16 42 00 Senior Housing |  |  |  |  | 23-11 29 17 13 11 Patio Dining Tables |  |  | 13-35 11 11 17 Evidence Room
|  |  |  | 21-03 20 40 60 Terrazzo Stair Finish | 11-16 42 11 Senior Independent Living Residence |  |  |  |  | 23-11 29 17 13 13 Patio Sofa Tables |  |  | 13-35 11 11 19 Jury Assembly Space
|  |  |  | 21-03 20 40 75 Carpeted Stair Finish | 11-16 42 14 Senior Multiple Family Independent Living Residence |  |  |  |  | 23-11 29 19 Exterior Trash Receptacles |  |  | 13-35 11 11 21 Witness Stand
|  |  |  | 21-03 20 50 Ceiling Finishes | 11-16 42 17 Senior Assisted Living Residence |  |  |  |  | 23-11 29 19 11 Exterior Wood Trash Receptacles |  |  | 13-35 11 13 Judge’s Chambers
|  |  |  | 21-03 20 50 10 Plaster and Gypsum Board Finish | 11-16 42 21 Senior Assisted Living Facility |  |  |  |  | 23-11 29 19 13 Exterior Concrete Trash Receptacles |  |  | 13-35 11 13 11 JCC–Judicial Chambers
|  |  |  | 21-03 20 50 20 Ceiling Paneling | 11-17 00 00 Retail Facility |  |  |  |  | 23-11 29 19 15 Exterior Metal Trash Receptacles |  |  | 13-35 11 13 13 Law Clerk Space
|  |  |  | 21-03 20 50 70 Ceiling Painting and Coating | 11-17 05 00 Office Showroom |  |  |  |  | 23-11 29 21 Exterior Specialties |  |  | 13-35 11 15 Robing Area/Room
|  |  |  | 21-03 20 50 80 Acoustical Ceiling Treatment | 11-17 07 00 Department Store |  |  |  |  | 23-11 29 21 11 Sundials |  |  | 13-35 11 19 Hearing Room
|  |  |  | 21-03 20 50 90 Ceiling Finish Supplementary Components | 11-17 09 00 Big Box Retail |  |  |  |  | 23-11 29 21 13 Garden Ornaments |  |  | 13-35 11 19 11 JHR–Judicial Hearing Room
|  |  |  | 21-04 00 00 Services | 11-17 11 00 Specialty Store |  |  |  |  | 23-11 29 21 15 Bird Houses |  |  | 13-35 13 00 Legislative Spaces
|  |  |  | 21-04 10 Conveying | 11-17 11 11 Drug Store |  |  |  |  | 23-11 29 21 17 Bird Feeders |  |  | 13-35 13 11 Council Chambers
|  |  |  | 21-04 10 10 Vertical Conveying Systems | 11-17 11 13 Liquor Store |  |  |  |  | 23-11 29 21 19 Bird Baths |  |  | 13-35 13 13 Legislative Hearing Room
|  |  |  | 21-04 10 10 10 Elevators | 11-17 13 00 Garden Center |  |  |  |  | 23-11 29 23 Exterior Storage Structures |  |  | 13-35 15 00 Military Spaces
|  |  |  | 21-04 10 10 20 Lifts | 11-17 15 00 Grocery Store |  |  |  |  | 23-11 29 23 11 Storage Sheds |  |  | 13-35 15 11 Armory
|  |  |  | 21-04 10 10 30 Escalators | 11-17 17 00 Convenience Store |  |  |  |  | 23-11 29 23 13 Barns |  |  | 13-35 15 13 Armory Service Space
|  |  |  | 21-04 10 10 50 Dumbwaiters | 11-17 19 00 Vehicle Related Retail/Commercial |  |  |  |  | 23-11 29 25 Flagpoles |  |  | 13-37 00 00 Artistic Spaces
|  |  |  | 21-04 10 10 60 Moving Ramps | 11-17 19 11 Auto Auction Facility |  |  |  |  | 23-11 29 25 11 Automatic Flagpoles |  |  | 13-37 11 00 Performance Spaces
|  |  |  | 21-04 10 30 Horizontal Conveying | 11-17 19 13 Vehicle Dealership |  |  |  |  | 23-11 29 25 13 Ground Set Flagpoles |  |  | 13-37 11 11 Outdoor Theater
|  |  |  | 21-04 10 30 10 Moving Walks | 11-17 19 15 Tire Store |  |  |  |  | 23-11 29 25 15 Nautical Flagpoles |  |  | 13-37 11 13 General Performance Spaces
|  |  |  | 21-04 10 30 30 Turntables | 11-17 21 00 Exchange or Market |  |  |  |  | 23-11 29 25 17 Wall Mounted Flagpoles |  |  | 13-37 11 13 11 Acting Stage
|  |  |  | 21-04 10 30 50 Passenger Loading Bridges | 11-17 21 11 Market |  |  |  |  | 23-11 29 27 Exterior Fountains |  |  | 13-37 11 13 13 Orchestra Pit
|  |  |  | 21-04 10 30 70 People Movers | 11-17 21 14 Bank |  |  |  |  | 23-11 29 27 11 Exterior Ornamental Fountains |  |  | 13-37 11 13 15 Performance Rehearsal Space
|  |  |  | 21-04 10 50 Material Handling | 11-17 21 17 Stock Exchange |  |  |  |  | 23-11 29 29 Memorials and Statuary |  |  | 13-37 11 13 17 Soundstage
|  |  |  | 21-04 10 50 10 Cranes | 11-17 21 21 Auction House |  |  |  |  | 23-11 29 31 Monuments |  |  | 13-37 11 13 19 Performance Hall
|  |  |  | 21-04 10 50 20 Hoists | 11-17 25 00 Mixed Use Retail/Commercial Building |  |  |  |  | 23-11 29 33 Exterior Directional Signs |  |  | 13-37 11 13 21 Band Training Space
|  |  |  | 21-04 10 50 30 Derricks | 11-17 25 11 Retail-Office Building |  |  |  |  | 23-11 29 33 11 Finger Post Signs |  |  | 13-37 11 15 Audience Spaces
|  |  |  | 21-04 10 50 40 Conveyors | 11-17 25 14 Retail-Office-Residential Building |  |  |  |  | 23-11 29 33 13 Street Nameplates |  |  | 13-37 11 15 11 Pre-Function Lobby
|  |  |  | 21-04 10 50 50 Baggage Handling Equipment | 11-17 25 17 Retail-Residential Building |  |  |  |  | 23-11 29 33 15 Illuminated Directional Signs |  |  | 13-37 11 15 13 Audience Seating Space
|  |  |  | 21-04 10 50 60 Chutes | 11-17 27 00 Mixed-Commerce Facility |  |  |  |  | 23-11 29 33 17 Directional Sign Markers |  |  | 13-37 11 17 Supporting Performance Spaces
|  |  |  | 21-04 10 50 70 Pneumatic Tube Systems | 11-17 27 11 Commercial Mall |  |  |  |  | 23-11 29 35 Bollards |  |  | 13-37 11 17 11 Projection Booth
|  |  |  | 21-04 10 80 Operable Access Systems | 11-17 27 14 Shopping Center |  |  |  |  | 23-11 29 35 11 Active Anti Ram Bollards |  |  | 13-37 11 17 13 Catwalk
|  |  |  | 21-04 10 80 10 Suspended Scaffolding | 11-17 27 17 Retail-Pad Building |  |  |  |  | 23-11 29 35 13 Passive Anti Ram Bollards |  |  | 13-37 11 17 15 Stage Wings
|  |  |  | 21-04 10 80 20 Rope Climbers | 11-17 27 20 Street Retail Facility |  |  |  |  | 23-11 29 35 15 Architectural Bollards |  |  | 13-37 11 17 17 Motion Picture Screen Space
|  |  |  | 21-04 10 80 30 Elevating Platforms | 11-17 27 23 Convenience/Strip Center |  |  |  |  | 23-11 29 37 Public Lighting Columns |  |  | 13-37 13 00 Display Spaces
|  |  |  | 21-04 10 80 40 Powered Scaffolding | 11-17 27 26 Clothing Sales Store |  |  |  |  | 23-11 31 00 Athletic and Recreational Surfaces |  |  | 13-37 13 11 Art Gallery
|  |  |  | 21-04 10 80 50 Building Envelope Access | 11-17 27 29 Thrift Shop |  |  |  |  | 23-11 31 11 Sports Field Surfacing |  |  | 13-37 13 13 Exhibit Gallery
|  |  |  | 21-04 20 Plumbing | 11-17 27 32 Neighborhood Center |  |  |  |  | 23-11 31 13 Playground Surfaces |  |  | 13-37 13 15 Sculpture Garden
|  |  |  | 21-04 20 10 Domestic Water Distribution | 11-17 27 35 Outlet Center |  |  |  |  | 23-13 00 00 Structural and Exterior Enclosure Products |  |  | 13-37 13 17 Ornamental Garden
|  |  |  | 21-04 20 10 10 Facility Potable-Water Storage Tanks | 11-17 27 38 Power Center |  |  |  |  | 23-13 11 00 Loose Granular Fills, Aggregates, Chips, and Fibers |  |  | 13-37 13 19 Observation Deck
|  |  |  | 21-04 20 10 20 Domestic Water Equipment | 11-17 27 41 Regional Center |  |  |  |  | 23-13 11 11 Powder Fillers |  |  | 13-37 15 00 Creative Spaces
|  |  |  | 21-04 20 10 40 Domestic Water Piping | 11-17 27 44 Theme/Festival Center |  |  |  |  | 23-13 11 11 11 Mineral Powder Fillers |  |  | 13-37 15 11 Recording Studio
|  |  |  | 21-04 20 10 60 Plumbing Fixtures | 11-21 00 00 Health Care Facility |  |  |  |  | 23-13 11 11 13 Metal Powder Fillers |  |  | 13-37 15 13 Artist’s Studio
|  |  |  | 21-04 20 10 90 Domestic Water Distribution Supplementary Components | 11-21 12 00 Hospital |  |  |  |  | 23-13 11 11 15 Synthetic Powder Fillers |  |  | 13-37 15 15 Photo Lab
|  |  |  | 21-04 20 20 Sanitary Drainage | 11-21 12 11 General Acute Care Hospital |  |  |  |  | 23-13 11 11 17 Residue Powder Fillers |  |  | 13-37 15 15 11 Motion Picture Exchange
|  |  |  | 21-04 20 20 10 Sanitary Sewerage Equipment | 11-21 12 15 Small Primary Care Hospital |  |  |  |  | 23-13 11 13 Aggregates |  |  | 13-37 15 17 Media Production
|  |  |  | 21-04 20 20 30 Sanitary Sewerage Piping | 11-21 12 19 Critical Access Hospital |  |  |  |  | 23-13 11 13 11 Dense Fills and Aggregates |  |  | 13-37 15 17 11 Media Production Support
|  |  |  | 21-04 20 20 90 Sanitary Drainage Supplementary Components | 11-21 12 23 Freestanding Urgent Care Facility |  |  |  |  | 23-13 11 13 13 Lightweight Fills and Aggregates |  |  | 13-37 15 17 13 Sound Lock
|  |  |  | 21-04 20 30 Building Support Plumbing Systems | 11-21 12 27 Freestanding Cancer Treatment Facility |  |  |  |  | 23-13 11 13 15 Heavyweight Fills and Aggregates |  |  | 13-37 15 19 Zen Garden
|  |  |  | 21-04 20 30 10 Stormwater Drainage Equipment | 11-21 12 31 Rehabilitation Hospital |  |  |  |  | 23-13 11 15 Fibers and Shavings |  |  | 13-41 00 00 Museum Spaces
|  |  |  | 21-04 20 30 20 Stormwater Drainage Piping | 11-21 15 00 Outpatient Care Facility |  |  |  |  | 23-13 11 15 11 Mineral Fibers and Shavings |  |  | 13-41 11 00 Museum Gallery
|  |  |  | 21-04 20 30 30 Facility Stormwater Drains | 11-21 15 11 Primary Care Outpatient Care Facility |  |  |  |  | 23-13 11 15 13 Vegetable Fibers and Shavings |  |  | 13-45 00 00 Library Spaces
|  |  |  | 21-04 20 30 60 Gray Water Systems | 11-21 15 15 Small Outpatient Care Facility |  |  |  |  | 23-13 11 15 15 Synthetic Fibers and Shavings |  |  | 13-45 11 00 Library
|  |  |  | 21-04 20 30 90 Building Support Plumbing System Supplementary Components | 11-21 15 19 Freestanding Outpatient Diagnostic and Treatment Facility |  |  |  |  | 23-13 11 15 17 Other Fibers and Shavings |  |  | 13-45 11 11 Library Stack
|  |  |  | 21-04 20 50 General Service Compressed-Air | 11-21 15 23 Outpatient Surgery Facility |  |  |  |  | 23-13 13 00 Binding Agents and Admixtures |  |  | 13-47 00 00 Spiritual Spaces
|  |  |  | 21-04 20 60 Process Support Plumbing Systems | 11-21 15 27 Office Surgery Facility |  |  |  |  | 23-13 13 11 Binding Agents |  |  | 13-47 11 00 Worship spaces
|  |  |  | 21-04 20 60 10 Compressed-Air Systems | 11-21 15 31 Gastrointestinal Endoscopy Facility |  |  |  |  | 23-13 13 11 11 Cement |  |  | 13-47 11 11 Meditation Chapel
|  |  |  | 21-04 20 60 20 Vacuum Systems | 11-21 15 35 Renal Dialysis Center |  |  |  |  | 23-13 13 11 11 11 Standard Cement |  |  | 13-47 11 13 Altar
|  |  |  | 21-04 20 60 30 Gas Systems | 11-21 15 39 Outpatient Rehabilitation Facility |  |  |  |  | 23-13 13 11 11 13 Specialized Cement |  |  | 13-47 11 15 Reflection Space
|  |  |  | 21-04 20 60 40 Chemical-Waste Systems | 11-21 15 43 Freestanding Birth Center |  |  |  |  | 23-13 13 11 11 13 11 High Sulfate Resistant Cement |  |  | 13-47 11 17 Blessing Space
|  |  |  | 21-04 20 60 50 Processed Water Systems | 11-21 15 47 Adult Day Health Care Facility |  |  |  |  | 23-13 13 11 11 13 13 Low Alkali Cement |  |  | 13-47 11 19 Chapel
|  |  |  | 21-04 20 60 90 Process Support Plumbing System Supplementary Components | 11-21 17 00 Medical Office Building (MOB) |  |  |  |  | 23-13 13 11 11 13 15 Low Heat Cement |  |  | 13-47 11 21 Mihrab
|  |  |  | 21-04 30 Heating, Ventilation, and Air Conditioning (HVAC) | 11-21 22 00 Ambulatory Care Facility |  |  |  |  | 23-13 13 11 11 13 17 Alumina Cement |  |  | 13-47 11 23 Shrine
|  |  |  | 21-04 30 10 Facility Fuel Systems | 11-21 22 11 Ambulatory Surgery Center |  |  |  |  | 23-13 13 11 13 Lime |  |  | 13-47 11 25 Sanctuary
|  |  |  | 21-04 30 10 10 Fuel Piping | 11-21 22 15 Comprehensive Ambulatory Care Center |  |  |  |  | 23-13 13 11 13 11 Hydraulic Lime |  |  | 13-47 11 27 Confessional Space
|  |  |  | 21-04 30 10 30 Fuel Pumps | 11-21 25 00 Residential Health Care Facility |  |  |  |  | 23-13 13 11 13 13 Air Hardening Lime |  |  | 13-47 11 29 Ark
|  |  |  | 21-04 30 10 50 Fuel Storage Tanks | 11-21 25 11 Residential Nursing Facility |  |  |  |  | 23-13 13 11 15 Bitumen Asphalt |  |  | 13-47 11 31 Bimah
|  |  |  | 21-04 30 20 Heating Systems | 11-21 25 15 Residential Hospice Facility |  |  |  |  | 23-13 13 11 17 Resinous Binders |  |  | 13-47 11 33 Tabernacle
|  |  |  | 21-04 30 20 10 Heat Generation | 11-21 25 19 Assisted Living Facility |  |  |  |  | 23-13 13 11 19 Gypsum |  |  | 13-47 11 35 Pulpit
|  |  |  | 21-04 30 20 30 Thermal Heat Storage | 11-21 28 00 Mobile, Transportable, Relocatable Health Care Unit |  |  |  |  | 23-13 13 13 Cement Admixtures |  |  | 13-47 11 37 Choir Loft
|  |  |  | 21-04 30 20 70 Decentralized Heating Equipment | 11-21 32 00 Mental, Behavioral Care Facility |  |  |  |  | 23-13 13 13 11 Cement Plasticizing Agents |  |  | 13-47 13 00 Ceremonial Spaces
|  |  |  | 21-04 30 20 90 Heating System Supplementary Components | 11-21 32 11 Psychiatric Hospital |  |  |  |  | 23-13 13 13 13 Cement Water Retaining Agents |  |  | 13-47 13 11 Marriage Sanctuary
|  |  |  | 21-04 30 30 Cooling Systems | 11-21 32 15 Psychiatric Outpatient Facility |  |  |  |  | 23-13 13 13 15 Cement Air Entraining Agents |  |  | 13-47 13 13 Baptistery
|  |  |  | 21-04 30 30 10 Central Cooling | 11-21 35 00 Maternity Facility |  |  |  |  | 23-13 13 13 17 Cement Gas Generating Agents |  |  | 13-47 13 15 Circumcision Space
|  |  |  | 21-04 30 30 30 Evaporative Air-Cooling | 11-21 38 00 Animal Healthcare Facility |  |  |  |  | 23-13 13 13 19 Cement Setting Retarders |  |  | 13-47 13 17 Cathedra
|  |  |  | 21-04 30 30 50 Thermal Cooling Storage | 11-21 42 00 Dental Facility |  |  |  |  | 23-13 13 13 21 Cement Setting Accelerators |  |  | 13-47 15 00 Procession Spaces
|  |  |  | 21-04 30 30 70 Decentralized Cooling | 11-21 45 00 Medical Center |  |  |  |  | 23-13 13 13 23 Cement Frostproofing Agents |  |  | 13-47 17 00 Death Spaces
|  |  |  | 21-04 30 30 90 Cooling System Supplementary Components | 11-21 48 00 Medical Warehouse |  |  |  |  | 23-13 13 13 25 Cement Waterproofing Agents |  |  | 13-47 17 11 Crypt
|  |  |  | 21-04 30 50 Facility HVAC Distribution Systems | 11-21 52 00 Ambulance Shelter |  |  |  |  | 23-13 13 13 27 Cement Coloring Agents |  |  | 13-47 17 13 Morgue
|  |  |  | 21-04 30 50 10 Facility Hydronic Distribution | 11-21 55 00 Death Facility |  |  |  |  | 23-13 13 13 29 Cement Admixtures for Injections |  |  | 13-47 17 13 11 Morgue Compartment
|  |  |  | 21-04 30 50 30 Facility Steam Distribution | 11-21 55 11 Funeral Home |  |  |  |  | 23-13 13 13 31 Cement Admixtures for Projections |  |  | 13-47 17 17 Grave Space
|  |  |  | 21-04 30 50 50 HVAC Air Distribution | 11-21 55 15 Cremation Facility |  |  |  |  | 23-13 13 13 33 Cement Adherence Proofing Agents |  |  | 13-49 00 00 Environmentally Controlled Spaces
|  |  |  | 21-04 30 50 90 Facility Distribution Systems Supplementary Components | 11-21 55 19 Cemetery |  |  |  |  | 23-13 13 13 35 Cement Bonding Agents |  |  | 13-49 11 00 Anechoic Chamber
|  |  |  | 21-04 30 60 Ventilation | 11-21 55 23 Columbarium |  |  |  |  | 23-13 13 13 37 Cement Replacements |  |  | 13-49 13 00 Hazard Containment
|  |  |  | 21-04 30 60 10 Supply Air | 11-23 00 00 Hospitality Facility |  |  |  |  | 23-13 13 13 39 Other Cement Admixtures |  |  | 13-49 15 00 Clean Room
|  |  |  | 21-04 30 60 20 Return Air | 11-23 12 00 Dining Establishment |  |  |  |  | 23-13 13 15 Gypsum Admixtures |  |  | 13-49 15 11 Clean Room Class 1
|  |  |  | 21-04 30 60 30 Exhaust Air | 11-23 12 11 Military Dining Facility |  |  |  |  | 23-13 15 00 Mixtures |  |  | 13-49 15 13 Clean Room Class 2
|  |  |  | 21-04 30 60 40 Outside Air | 11-23 12 15 Military Dining Support Facility |  |  |  |  | 23-13 15 11 Concretes |  |  | 13-49 15 15 Clean Room Class 3
|  |  |  | 21-04 30 60 60 Air-to-Air Energy Recovery | 11-23 12 19 Military Open Mess and Club Facility |  |  |  |  | 23-13 15 11 11 Cementitious Concretes |  |  | 13-49 15 17 Clean Room Class 4
|  |  |  | 21-04 30 60 70 HVAC Air Cleaning | 11-23 12 23 Military Exchange Eating Facility |  |  |  |  | 23-13 15 11 13 Resinous Concretes |  |  | 13-49 15 19 Clean Room Class 5
|  |  |  | 21-04 30 60 90 Ventilation Supplementary Components | 11-23 12 27 Military Non-Exchange Eating Facility |  |  |  |  | 23-13 15 11 15 Hydrocarbon Concretes |  |  | 13-49 15 21 Clean Room Class 6
|  |  |  | 21-04 30 70 Special Purpose HVAC Systems | 11-23 12 31 Fast Food Restaurant |  |  |  |  | 23-13 15 11 17 Low Density Concretes |  |  | 13-49 15 23 Clean Room Class 7
|  |  |  | 21-04 30 70 10 Snow Melting | 11-23 12 35 Full Service Restaurant |  |  |  |  | 23-13 15 13 Mortars |  |  | 13-49 15 25 Clean Room Class 8
|  |  |  | 21-04 40 Fire Protection | 11-23 12 43 Limited Service Restaurant |  |  |  |  | 23-13 15 13 11 Portland Cement Lime Mortars |  |  | 13-49 15 27 Clean Room Class 9
|  |  |  | 21-04 40 10 Fire Suppression | 11-23 12 47 Student Dining Hall |  |  |  |  | 23-13 15 13 13 Masonry Cement Mortars |  |  | 13-49 15 29 Clean Room Support Space
|  |  |  | 21-04 40 10 10 Water-Based Fire-Suppression | 11-23 15 00 Tavern, Bar, or Micro-Brewery |  |  |  |  | 23-13 15 13 15 Mortar Cements |  |  | 13-49 17 00 Temperature and Pressure Chamber
|  |  |  | 21-04 40 10 50 Fire-Extinguishing | 11-23 18 00 Nightclub |  |  |  |  | 23-13 15 13 17 Gypsum Based Mortars |  |  | 13-49 19 00 Data Center
|  |  |  | 21-04 40 10 90 Fire Suppression Supplementary Components | 11-25 00 00 Lodging Facility |  |  |  |  | 23-13 15 13 19 Resinous Mortar |  |  | 13-49 19 11 Data Center Tier I
|  |  |  | 21-04 40 30 Fire Protection Specialties | 11-25 12 00 Hotel |  |  |  |  | 23-13 15 13 21 Chemical Resistant Mortar |  |  | 13-49 19 13 Data Center Tier II
|  |  |  | 21-04 40 30 10 Fire Protection Cabinets | 11-25 12 11 Urban Hotel |  |  |  |  | 23-13 15 13 23 Refractory Mortar |  |  | 13-49 19 15 Data Center Tier III
|  |  |  | 21-04 40 30 30 Fire Extinguishers | 11-25 12 15 Motel |  |  |  |  | 23-13 15 13 25 Premixed Mortar |  |  | 13-49 19 17 Data Center Tier IV
|  |  |  | 21-04 40 30 50 Breathing Air Replenishment Systems | 11-25 12 19 Bed and Breakfast |  |  |  |  | 23-13 15 13 27 Surface Bonding Mortar |  |  | 13-49 19 19 Data Center Support Space
|  |  |  | 21-04 40 30 70 Fire Extinguisher Accessories | 11-25 12 23 Residence Hotel |  |  |  |  | 23-13 15 13 29 Mortar Pigments |  |  | 13-49 21 00 Controlled Space Support
|  |  |  | 21-04 50 Electrical | 11-25 12 27 Resort Hotel |  |  |  |  | 23-13 15 15 Grouts |  |  | 13-49 23 00 Miscellaneous Environmentally Controlled Spaces
|  |  |  | 21-04 50 10 Facility Power Generation | 11-25 12 39 All-Suites Lodging |  |  |  |  | 23-13 15 15 11 Concrete Grouts |  |  | 13-49 23 11 Film Storage Vault
|  |  |  | 21-04 50 10 10 Packaged Generator Assemblies | 11-25 12 43 Recreational Camp and Trailer Park |  |  |  |  | 23-13 15 15 11 11 Shrink Resistant Concrete Grouts |  |  | 13-49 23 13 Computer Server Room
|  |  |  | 21-04 50 10 20 Battery Equipment | 11-25 12 47 Emergency Unaccompanied Personnel Housing |  |  |  |  | 23-13 15 15 11 13 Catalyzed Metallic Concrete Grouts |  |  | 13-51 00 00 Healthcare Spaces
|  |  |  | 21-04 50 10 30 Photovoltaic Collectors | 11-25 12 51 EUPH Tent Pad |  |  |  |  | 23-13 15 15 11 15 Epoxy Concrete Grouts |  |  | 13-51 11 00 General Examination Spaces
|  |  |  | 21-04 50 10 40 Fuel Cells | 11-25 12 55 Casino Hotel |  |  |  |  | 23-13 15 15 11 17 Nonmetallic Concrete Grouts |  |  | 13-51 11 11 Exam Room
|  |  |  | 21-04 50 10 60 Power Filtering and Conditioning | 11-25 12 59 Convention Hotel |  |  |  |  | 23-13 15 15 13 Masonry Grouts |  |  | 13-51 11 13 Exam Room, Airborne Infection Isolation
|  |  |  | 21-04 50 10 70 Transfer Switches | 11-25 12 63 Full Service Lodging |  |  |  |  | 23-13 15 15 13 11 Chemical Resistant Masonry Grouts |  |  | 13-51 11 15 Exam Room, Isolation
|  |  |  | 21-04 50 10 90 Facility Power Generation Supplementary Components | 11-25 12 67 Luxury Lodging |  |  |  |  | 23-13 17 00 Profiles |  |  | 13-51 11 17 Exam Room, OB/Gyn
|  |  |  | 21-04 50 20 Electrical Service and Distribution | 11-25 12 71 Mixed Use Lodging |  |  |  |  | 23-13 17 11 Rigid Profiles |  |  | 13-51 11 19 Exam Room, Pediatric
|  |  |  | 21-04 50 20 10 Electrical Service | 11-25 55 00 Animal Lodging Facility |  |  |  |  | 23-13 17 11 11 Ferrous Metal Rigid Profiles |  |  | 13-51 11 21 Exam Room, Protective Environment Isolation
|  |  |  | 21-04 50 20 30 Power Distribution | 11-25 55 12 Kennel |  |  |  |  | 23-13 17 11 13 Non Ferrous Metal Rigid Profiles |  |  | 13-51 11 23 Exam Room, Podiatry
|  |  |  | 21-04 50 20 70 Facility Grounding | 11-25 55 15 Stable |  |  |  |  | 23-13 17 11 15 Wood Rigid Profiles |  |  | 13-51 11 25 Exam Room, Security
|  |  |  | 21-04 50 20 90 Electrical Service and Distribution Supplementary Components | 11-27 00 00 Office Facility |  |  |  |  | 23-13 17 11 15 11 Lumber Rigid Profiles |  |  | 13-51 11 27 Height/Weight Screening Space
|  |  |  | 21-04 50 30 General Purpose Electrical Power | 11-27 12 00 Administrative Building |  |  |  |  | 23-13 17 11 15 11 11 Hardwood Rigid Profiles |  |  | 13-51 11 29 Holding Room, Secured
|  |  |  | 21-04 50 30 10 Branch Wiring System | 11-27 12 11 Vocational Training Facility |  |  |  |  | 23-13 17 11 15 11 13 Softwood Rigid Profiles |  |  | 13-51 14 00 Inpatient Care Spaces
|  |  |  | 21-04 50 30 50 Wiring Devices | 11-27 12 15 Family Service Center |  |  |  |  | 23-13 17 11 15 11 15 Laminated Rigid Profiles |  |  | 13-51 14 11 Anteroom, Inpatient Airborne Infection Isolation
|  |  |  | 21-04 50 30 90 General Purpose Electrical Power Supplementary Components | 11-27 15 00 Military Headquarters Office |  |  |  |  | 23-13 17 11 15 13 Non Structural Heavy Timber Rigid Profiles |  |  | 13-51 14 13 Anteroom, Inpatient Protective Environment Isolation
|  |  |  | 21-04 50 40 Lighting | 11-27 15 11 Small Unit Headquarters Office Building |  |  |  |  | 23-13 17 11 17 Plastic Rigid Profiles |  |  | 13-51 14 17 Anteroom, Inpatient Isolation/Seclusion
|  |  |  | 21-04 50 40 10 Lighting Control | 11-27 15 15 Large Unit Headquarters Office Building |  |  |  |  | 23-13 17 11 19 Composite Rigid Profiles |  |  | 13-51 14 19 Labor, Delivery, Recovery, Postpartum Room
|  |  |  | 21-04 50 40 20 Branch Wiring for Lighting | 11-27 18 00 Headquarters Office |  |  |  |  | 23-13 17 13 Flexible Profiles |  |  | 13-51 14 21 Medical Information Computer System Room
|  |  |  | 21-04 50 40 50 Lighting Fixtures | 11-27 22 00 Regional Administrative Office |  |  |  |  | 23-13 17 13 11 Plastic Flexible Profiles |  |  | 13-51 14 23 Newborn Nursery
|  |  |  | 21-04 50 40 90 Lighting Supplementary Components | 11-27 22 11 Field Office |  |  |  |  | 23-13 17 13 13 Rubber Flexible Profiles |  |  | 13-51 14 25 NICU Nursery
|  |  |  | 21-04 50 80 Miscellaneous Electrical Systems | 11-27 25 00 Multi-tenant Office Building |  |  |  |  | 23-13 17 13 13 11 Natural Rubber Flexible Profiles |  |  | 13-51 14 27 Nursery Transport Unit Alcove
|  |  |  | 21-04 50 80 10 Lightning Protection | 11-27 25 11 Office-Industrial Building |  |  |  |  | 23-13 17 13 13 13 Butyl Flexible Profiles |  |  | 13-51 14 29 Nursery, Airborne Infection Isolation
|  |  |  | 21-04 50 80 40 Cathodic Protection | 11-27 25 15 Office-Multi-Family Residence Building |  |  |  |  | 23-13 17 13 13 15 Neoprene Flexible Profiles |  |  | 13-51 14 31 Nursery, Observation
|  |  |  | 21-04 50 80 70 Transient Voltage Suppression | 11-27 25 19 Office-Retail Building |  |  |  |  | 23-13 17 13 13 17 Silicone Flexible Profiles |  |  | 13-51 14 33 Nursery, Special Care
|  |  |  | 21-04 50 80 90 Miscellaneous Electrical Systems Supplementary Components | 11-27 25 23 Office-Retail-Industrial Building |  |  |  |  | 23-13 17 13 13 19 Polysulfide Flexible Profiles |  |  | 13-51 14 35 Patient Room
|  |  |  | 21-04 60 Communications | 11-27 25 27 Office-Retail-Multi-Family Residence Building |  |  |  |  | 23-13 17 15 Precast Profiles |  |  | 13-51 14 35 11 Patient Room, Airborne Infection Isolation
|  |  |  | 21-04 60 10 Data Communications | 11-27 28 00 Business Park |  |  |  |  | 23-13 17 15 11 Precast Hollow Core Sheets |  |  | 13-51 14 35 13 Patient Room, Bariatric
|  |  |  | 21-04 60 10 10 Data Communications Network Equipment | 11-27 32 00 Flex Space Office Building |  |  |  |  | 23-13 17 15 13 Precast Tees |  |  | 13-51 14 35 15 Patient Room, Intensive Care
|  |  |  | 21-04 60 10 20 Data Communications Hardware | 11-27 35 00 Creative/Loft Office Building |  |  |  |  | 23-13 17 15 15 Precast Double Tees |  |  | 13-51 14 35 17 Patient Room, Intensive Care, Airborne Infection Isolation
|  |  |  | 21-04 60 10 30 Data Communications Peripheral Data Equipment | 11-27 38 00 Office Building |  |  |  |  | 23-13 17 17 Lath |  |  | 13-51 14 35 19 Patient Room, Intensive Care, Protective Environment Isolation
|  |  |  | 21-04 60 10 50 Data Communications Software | 11-27 38 11 Commercial Office Building |  |  |  |  | 23-13 17 17 11 Gypsum Lath |  |  | 13-51 14 35 21 Patient Room, Isolation
|  |  |  | 21-04 60 10 60 Data Communication Program and Integration Services | 11-27 38 14 Government Office Building |  |  |  |  | 23-13 17 17 13 Lead Lined Lath |  |  | 13-51 14 35 23 Patient Room, Monitored
|  |  |  | 21-04 60 20 Voice Communications | 11-27 38 17 Private Office Building |  |  |  |  | 23-13 17 17 15 Metal Lath |  |  | 13-51 14 35 25 Patient Room, One-Bed
|  |  |  | 21-04 60 20 10 Voice Communications Switching and Routing Equipment | 11-27 42 00 Office/Research and Development Building |  |  |  |  | 23-13 17 17 17 Veneer Plaster Base Lath |  |  | 13-51 14 35 27 Patient Room, Protective Environment Isolation
|  |  |  | 21-04 60 20 20 Voice Communications Terminal Equipment | 11-27 45 00 Office/Warehouse Building |  |  |  |  | 23-13 17 17 19 Wood Lath |  |  | 13-51 14 35 29 Patient Room, Seclusion
|  |  |  | 21-04 60 20 30 Voice Communications Messaging | 11-27 48 00 Underground Administrative Structure |  |  |  |  | 23-13 19 00 Sheets, Boards, and Slabs |  |  | 13-51 14 35 31 Patient Room, Transitional, One-Bed
|  |  |  | 21-04 60 20 40 Call Accounting | 11-27 48 11 Administrative Structure, Underground |  |  |  |  | 23-13 19 11 Thin Flexible Sheets |  |  | 13-51 14 35 33 Patient Room, Two-Bed
|  |  |  | 21-04 60 20 50 Call Management | 11-27 48 15 Alternate Joint Communications Center |  |  |  |  | 23-13 19 11 11 Thin Sheets |  |  | 13-51 17 00 Multi-Medical Service Support Spaces
|  |  |  | 21-04 60 30 Audio-Video Communication | 11-27 52 00 Administrative Structure, Other Than Building |  |  |  |  | 23-13 19 11 11 11 Thin Metal Sheets |  |  | 13-51 17 11 Clean Linen Storage Room, Healthcare
|  |  |  | 21-04 60 30 10 Audio-Video Systems | 11-27 55 00 Operational Support Building |  |  |  |  | 23-13 19 11 11 13 Thin Wood Sheets |  |  | 13-51 17 13 Clean Supply Room, Healthcare
|  |  |  | 21-04 60 30 50 Electronic Digital Systems | 11-27 55 11 Operations Support Lab |  |  |  |  | 23-13 19 11 11 15 Building Papers |  |  | 13-51 17 15 Clean Utility Room, Healthcare
|  |  |  | 21-04 60 60 Distributed Communications and Monitoring | 11-27 55 15 Operations Supply Building |  |  |  |  | 23-13 19 11 11 17 Thin Plastic Sheets |  |  | 13-51 17 17 Consultation Room, Patient
|  |  |  | 21-04 60 60 10 Distributed Audio-Video Communications Systems | 11-27 55 19 Miscellaneous Operations Support Building |  |  |  |  | 23-13 19 11 11 19 Thin Rubber Sheets |  |  | 13-51 17 19 Mental Health Interview/Counseling Room
|  |  |  | 21-04 60 60 30 Healthcare Communications and Monitoring | 11-27 55 21 Logistics |  |  |  |  | 23-13 19 11 13 Textiles |  |  | 13-51 17 21 Equipment Storage Room, Healthcare
|  |  |  | 21-04 60 60 50 Distributed Systems | 11-27 55 22 Logistics Support Building |  |  |  |  | 23-13 19 11 15 Mesh for General Use |  |  | 13-51 17 22 Medical Records Storage Room
|  |  |  | 21-04 60 90 Communications Supplementary Components | 11-27 55 23 Working Animal Support Building |  |  |  |  | 23-13 19 13 Rigid Sheets, Slabs, Plates |  |  | 13-51 17 23 Nurse Workspaces
|  |  |  | 21-04 60 90 10 Supplementary Components | 11-29 00 00 Research Facility |  |  |  |  | 23-13 19 13 11 Solid Sheets |  |  | 13-51 17 23 11 Nurse Station
|  |  |  | 21-04 70 Electronic Safety and Security | 11-29 12 00 Scientific Research and Development Facility |  |  |  |  | 23-13 19 13 11 11 Solid Stone Sheets |  |  | 13-51 17 23 13 Nurse Station/Communication Center
|  |  |  | 21-04 70 10 Access Control and Intrusion Detection | 11-29 12 11 Physical Sciences Research and Development Facility |  |  |  |  | 23-13 19 13 11 13 Solid Cementitious Sheets |  |  | 13-51 17 23 15 Nurse Sub-Station
|  |  |  | 21-04 70 10 10 Access Control | 11-29 12 11 11 Chemical Research Facility |  |  |  |  | 23-13 19 13 11 15 Solid Mineral Sheets |  |  | 13-51 17 23 17 Nurse Triage Space
|  |  |  | 21-04 70 10 50 Intrusion Detection | 11-29 12 14 Engineering Research and Development Facility |  |  |  |  | 23-13 19 13 11 17 Solid Glass Sheets |  |  | 13-51 17 25 Soiled Utility Room, Healthcare
|  |  |  | 21-04 70 30 Electronic Surveillance | 11-29 12 14 14 Computing Research Facility |  |  |  |  | 23-13 19 13 11 19 Solid Metal Sheets |  |  | 13-51 17 27 Soiled Utility/Supply Room, Healthcare
|  |  |  | 21-04 70 30 10 Video Surveillance | 11-29 12 14 17 Nanotechnology Research Facility |  |  |  |  | 23-13 19 13 11 21 Solid Wood Based Sheets |  |  | 13-51 17 29 Mental Health Multipurpose Room w/Control Room
|  |  |  | 21-04 70 30 50 Electronic Personal Protection | 11-29 12 14 20 Electronics Research Facility |  |  |  |  | 23-13 19 13 11 23 Solid Plastic Sheets |  |  | 13-51 17 31 Resuscitation Cart Alcove
|  |  |  | 21-04 70 50 Detection and Alarm | 11-29 12 14 23 Engineering Research Facility |  |  |  |  | 23-13 19 13 11 25 Solid Resin Sheets |  |  | 13-51 17 35 Mental Health Quiet Room
|  |  |  | 21-04 70 50 10 Fire Detection and Alarm | 11-29 12 14 33 Nuclear Research Facility |  |  |  |  | 23-13 19 13 11 27 Solid Fiberglass Sheets |  |  | 13-51 21 00 Diagnostic Imaging Spaces
|  |  |  | 21-04 70 50 20 Radiation Detection and Alarm | 11-29 12 18 Life Sciences Research and Development Facility |  |  |  |  | 23-13 19 13 13 Hollow Core Sheets |  |  | 13-51 21 11 Angiographic Procedure Room
|  |  |  | 21-04 70 50 30 Fuel-Gas Detection and Alarm | 11-29 12 18 11 Life Sciences Research Facility |  |  |  |  | 23-13 19 13 13 11 Wood Based Hollow Core Sheets |  |  | 13-51 21 13 Bone Densitometry Room
|  |  |  | 21-04 70 50 40 Fuel-Oil Detection and Alarm | 11-29 12 18 15 Biomedical Research Facility |  |  |  |  | 23-13 19 13 13 13 Mineral Hollow Core Sheets |  |  | 13-51 21 15 CT Scanning Room
|  |  |  | 21-04 70 50 50 Refrigeration Detection and Alarm | 11-29 12 18 17 Biometrics Research Facility |  |  |  |  | 23-13 19 13 13 15 Metal Hollow Core Sheets |  |  | 13-51 21 17 CT Simulator Room
|  |  |  | 21-04 70 50 60 Water Intrusion Detection and Alarm | 11-29 12 18 19 Agricultural Research and Development Facility |  |  |  |  | 23-13 19 13 13 17 Plastic Hollow Core Sheets |  |  | 13-51 21 19 Cystoscopic Radiology Room
|  |  |  | 21-04 70 70 Electronic Monitoring and Control | 11-29 12 18 21 Forensics Research Facility |  |  |  |  | 23-13 19 15 Gratings |  |  | 13-51 21 21 Head Radiographic Room
|  |  |  | 21-04 70 70 10 Electronic Detention Monitoring and Control | 11-29 12 18 27 High Hazard Research Facility |  |  |  |  | 23-13 19 17 Blankets, Quilts |  |  | 13-51 21 23 Mammography Room
|  |  |  | 21-04 70 90 Electronic Safety and Security Supplementary Components | 11-29 12 18 31 Hazardous Materials Containment Research Facility |  |  |  |  | 23-13 21 00 Blocks and Bricks |  |  | 13-51 21 25 Mobile Imaging System Alcove
|  |  |  | 21-04 70 90 10 Supplementary Components | 11-29 12 25 Social and Behavioral Sciences Research and Development Facility |  |  |  |  | 23-13 21 11 Concrete Masonry Units |  |  | 13-51 21 27 MRI Scanning Room
|  |  |  | 21-04 80 Integrated Automation | 11-29 28 00 Manufacturing Research and Development Facility |  |  |  |  | 23-13 21 11 11 Concrete Blocks |  |  | 13-51 21 29 MRI System Component Room
|  |  |  | 21-04 80 10 Integrated Automation Facility Controls | 11-29 28 11 Research Development Test and Evaluation Technical Service Facility |  |  |  |  | 23-13 21 11 13 Exposed Aggregate Concrete Masonry Units |  |  | 13-51 21 31 PET/CT Scanning Room
|  |  |  | 21-04 80 10 10 Integrated Automation Control of Equipment | 11-29 28 15 Food Manufacturing Research Development Test and Evaluation Facility |  |  |  |  | 23-13 21 11 15 Fluted Concrete Masonry Units |  |  | 13-51 21 33 PET/CT Simulator Room
|  |  |  | 21-04 80 10 20 Integrated Automation Control of Conveying Equipment | 11-29 28 19 Beverage and Tobacco Manufacturing Research Development Test and Evaluation Facility |  |  |  |  | 23-13 21 11 17 Interlocking Concrete Masonry Units |  |  | 13-51 21 35 Radiographic Chest Room
|  |  |  | 21-04 80 10 30 Integrated Automation Control of Fire-Suppression Systems | 11-29 28 23 Textile Mill and Textile Product Manufacturing Research Development Test and Evaluation Facility |  |  |  |  | 23-13 21 11 19 Molded Face Concrete Masonry Units |  |  | 13-51 21 37 Radiographic Room
|  |  |  | 21-04 80 10 40 Integrated Automation Control of Plumbing Systems | 11-29 28 27 Leather and Allied Product Manufacturing Research Development Test and Evaluation Facility |  |  |  |  | 23-13 21 11 21 Prefaced Concrete Masonry Units |  |  | 13-51 21 39 Radiographic/Fluoroscopic Room
|  |  |  | 21-04 80 10 50 Integrated Automation Control of HVAC Systems | 11-29 28 31 Wood Product Manufacturing Research Development Test and Evaluation Facility |  |  |  |  | 23-13 21 11 23 Preinsulated Concrete Masonry Units |  |  | 13-51 21 41 Radiographic/Tomographic Room
|  |  |  | 21-04 80 10 60 Integrated Automation Control of Electrical Systems | 11-29 28 35 Pulp, Paper, and Paperboard Manufacturing Research Development Test and Evaluation Facility |  |  |  |  | 23-13 21 11 25 Sound Absorbing Concrete Masonry Units |  |  | 13-51 21 43 Radiology Computer Systems Room
|  |  |  | 21-04 80 10 70 Integrated Automation Control of Communication Systems | 11-29 28 39 Petroleum and Coal Products Manufacturing Research Development Test and Evaluation Facility |  |  |  |  | 23-13 21 11 27 Split Face Concrete Masonry Units |  |  | 13-51 21 45 Stereotactic Mammography Room
|  |  |  | 21-04 80 10 80 Integrated Automation Control of Electronic Safety and Security Systems | 11-29 28 43 Chemical Manufacturing Research Development Test and Evaluation Facility |  |  |  |  | 23-13 21 13 Calcium Silicate Masonry Units |  |  | 13-51 21 47 Ultrasound Room
|  |  |  | 21-04 80 10 90 Integrated Automation Supplementary Components | 11-29 28 47 Plastics and Rubber Products Manufacturing Research Development Test and Evaluation Facility |  |  |  |  | 23-13 21 15 Glass Masonry Units |  |  | 13-51 21 49 Ultrasound/Optical Coherence Tomography Room
|  |  |  | 21-05 00 00 Equipment and Furnishings | 11-29 28 51 Nonmetallic Mineral Product Manufacturing Research Development Test and Evaluation Facility |  |  |  |  | 23-13 21 17 Adobe Masonry Units |  |  | 13-51 21 51 Whole Body Scanning Room
|  |  |  | 21-05 10 Equipment | 11-29 28 55 Primary Metal Manufacturing Research Development Test and Evaluation Facility |  |  |  |  | 23-13 21 19 Clay Masonry Units |  |  | 13-51 24 00 Diagnostic Imaging Support Spaces
|  |  |  | 21-05 10 10 Vehicle and Pedestrian Equipment | 11-29 28 55 11 Fabricated Metal Product Manufacturing Research Development Test and Evaluation Facility |  |  |  |  | 23-13 21 19 11 Common Bricks |  |  | 13-51 24 11 Angiographic Control Room
|  |  |  | 21-05 10 10 10 Vehicle Servicing Equipment | 11-29 28 55 15 Weapons Research Development Test and Evaluation Facility |  |  |  |  | 23-13 21 19 13 Face Bricks |  |  | 13-51 24 13 Angiographic Instrument Room
|  |  |  | 21-05 10 10 30 Interior Parking Control Equipment | 11-29 28 55 21 Ammunition, Explosive, and Toxic Research Development Test and Evaluation Facility |  |  |  |  | 23-13 21 19 15 Fire Bricks |  |  | 13-51 24 15 Angiographic Procedure Control Area
|  |  |  | 21-05 10 10 50 Loading Dock Equipment | 11-29 28 59 Research Development Test and Evaluation Range Facilities |  |  |  |  | 23-13 21 19 17 Glazed Bricks |  |  | 13-51 24 17 Angiographic System Component Room
|  |  |  | 21-05 10 10 70 Interior Pedestrian Control Equipment | 11-29 28 59 11 Machinery Manufacturing Research Development Test and Evaluation Facility |  |  |  |  | 23-13 21 19 19 Ceramic Glazed Clay Masonry Units |  |  | 13-51 24 19 Silver Collection Area, Diagnostic Imaging
|  |  |  | 21-05 10 30 Commercial Equipment | 11-29 28 63 Propulsion Research Development Test and Evaluation Facility (or Engine, Turbine, and Power Transmission Equipment Manufacturing Research Development Test and Evaluation Facility) |  |  |  |  | 23-13 21 19 21 Clay Tile |  |  | 13-51 24 21 Computed Radiology Reader Area
|  |  |  | 21-05 10 30 10 Mercantile and Service Equipment | 11-29 28 67 Computer and Electronic Product Manufacturing Research Development Test and Evaluation Facility |  |  |  |  | 23-13 21 19 23 Structural Clay Tiles |  |  | 13-51 24 23 Computer Image Processing Area, Diagnostic Imaging
|  |  |  | 21-05 10 30 20 Vault Equipment | 11-29 28 71 Electrical Equipment, Appliance, and Component Manufacturing Research Development Test and Evaluation Facility |  |  |  |  | 23-13 21 19 25 Clay Flue Linings |  |  | 13-51 24 24 X-Ray, Digital Image Storage Space
|  |  |  | 21-05 10 30 25 Teller and Service Equipment | 11-29 28 71 11 Transportation Equipment Manufacturing Research Development Test and Evaluation Facility |  |  |  |  | 23-13 21 19 27 Terra Cotta Units |  |  | 13-51 24 25 CT Control Area
|  |  |  | 21-05 10 30 30 Refrigerated Display Equipment | 11-29 28 71 15 Aircraft Research Development Test and Evaluation Facility |  |  |  |  | 23-13 21 21 Masonry Anchorage and Reinforcement |  |  | 13-51 24 27 CT Power and Equipment Room
|  |  |  | 21-05 10 30 35 Commercial Laundry and Dry Cleaning Equipment | 11-29 28 71 19 Missile and Space Research Development Test and Evaluation Facility |  |  |  |  | 23-13 21 21 11 Masonry Reinforcing |  |  | 13-51 24 29 Image Quality Control Room
|  |  |  | 21-05 10 30 40 Maintenance Equipment | 11-29 28 71 23 Ship and Marine Research Development Test and Evaluation Facility |  |  |  |  | 23-13 21 21 11 11 Continuous Joint Reinforcing |  |  | 13-51 24 31 Image Reading Room
|  |  |  | 21-05 10 30 50 Hospitality Equipment | 11-29 28 71 27 Tank and Automotive Research Development Test and Evaluation Facility |  |  |  |  | 23-13 21 21 11 13 Reinforcing Bars |  |  | 13-51 24 32 X-Ray, Plane Film Storage Space
|  |  |  | 21-05 10 30 55 Unit Kitchens | 11-29 28 71 31 Underwater Equipment Research Development Test and Evaluation Facility |  |  |  |  | 23-13 21 21 13 Masonry Ties |  |  | 13-51 24 33 Mammography Processing Room
|  |  |  | 21-05 10 30 60 Photographic Processing Equipment | 11-35 00 00 Production Facility |  |  |  |  | 23-13 21 21 13 11 Flexible Masonry Ties |  |  | 13-51 24 34 X-Ray Film, Daylight Processing Space
|  |  |  | 21-05 10 30 70 Postal, Packaging, and Shipping Equipment | 11-35 11 00 Manufacturing Facility |  |  |  |  | 23-13 21 21 13 13 Masonry Veneer Ties |  |  | 13-51 24 35 MRI Control Room
|  |  |  | 21-05 10 30 75 Office Equipment | 11-35 11 11 Pharmaceutical or Biotechnology Manufacturing Facility |  |  |  |  | 23-13 21 21 13 15 Rigid Masonry Ties |  |  | 13-51 24 37 MRI Equipment Storage Room
|  |  |  | 21-05 10 30 80 Foodservice Equipment | 11-35 11 14 Food Processing and Manufacturing Facility |  |  |  |  | 23-13 21 21 15 Masonry Anchors |  |  | 13-51 24 39 MRI Viewing Room
|  |  |  | 21-05 10 40 Institutional Equipment | 11-35 11 17 Beverage or Tobacco Manufacturing Facility |  |  |  |  | 23-13 21 21 15 11 Masonry Veneer Anchors |  |  | 13-51 24 41 PET/CT Control Room
|  |  |  | 21-05 10 40 10 Educational and Scientific Equipment | 11-35 11 21 Textile Manufacturing Facility |  |  |  |  | 23-13 21 21 15 13 Stone Masonry Anchors |  |  | 13-51 24 43 Radiographic Control Room
|  |  |  | 21-05 10 40 20 Healthcare Equipment | 11-35 11 23 Leather and Allied Industry Manufacturing Facility |  |  |  |  | 23-13 21 23 Special Profiles for Masonry |  |  | 13-51 24 45 Radiographic Darkroom
|  |  |  | 21-05 10 40 40 Religious Equipment | 11-35 11 26 Wood Product Manufacturing Facility |  |  |  |  | 23-13 21 23 11 Special Masonry Shapes |  |  | 13-51 24 47 Tele-Radiology/Tele-Medicine Room
|  |  |  | 21-05 10 40 60 Security Equipment | 11-35 11 29 Paper Manufacturing Facility |  |  |  |  | 23-13 21 23 13 Masonry Sills and Thresholds |  |  | 13-51 24 49 Viewing/Consultation Room, Diagnostic Imaging
|  |  |  | 21-05 10 40 70 Detention Equipment | 11-35 11 32 Printing Facility |  |  |  |  | 23-13 21 23 15 Masonry Moldings |  |  | 13-51 24 51 X-Ray, Mobile C-Arm Alcove
|  |  |  | 21-05 10 60 Residential Equipment | 11-35 11 35 Petroleum or Coal Products Manufacturing Facility |  |  |  |  | 23-13 21 23 17 Masonry Copings |  |  | 13-51 27 00 Radiation Diagnostic and Therapy Spaces
|  |  |  | 21-05 10 60 10 Residential Appliances | 11-35 11 38 Chemical Manufacturing Facility |  |  |  |  | 23-13 21 23 19 Masonry Quoins |  |  | 13-51 27 11 Equipment Calibration Space, Radiation Diagnostic and Therapy
|  |  |  | 21-05 10 60 50 Retractable Stairs | 11-35 11 41 Ammunition, Explosives, and Toxics Production Facility |  |  |  |  | 23-13 21 23 21 Masonry Cornices |  |  | 13-51 27 13 Health Physics Laboratory
|  |  |  | 21-05 10 60 70 Residential Ceiling Fans | 11-35 11 44 Plastics or Rubber Manufacturing Facility |  |  |  |  | 23-13 21 25 Structural Support for Masonry |  |  | 13-51 27 15 Linear Accelerator Component Room, Healthcare
|  |  |  | 21-05 10 70 Entertainment and Recreational Equipment | 11-35 11 47 Nonmetallic Mineral Product Manufacturing Facility |  |  |  |  | 23-13 21 25 11 Lintels |  |  | 13-51 27 17 Linear Accelerator Entrance Maze, Healthcare
|  |  |  | 21-05 10 70 10 Theater and Stage Equipment | 11-35 11 51 Cement/Rock/Gravel Plant |  |  |  |  | 23-13 21 25 11 11 Lintel Former Units |  |  | 13-51 27 19 Linear Accelerator Room, Healthcare
|  |  |  | 21-05 10 70 20 Musical Equipment | 11-35 11 53 Primary Metal Manufacturing Facility |  |  |  |  | 23-13 21 25 13 Wall Connectors and Starters |  |  | 13-51 27 21 Linear Accelerator Control Room, Healthcare
|  |  |  | 21-05 10 70 50 Athletic Equipment | 11-35 11 56 Fabricated Metal Product Manufacturing Facility |  |  |  |  | 23-13 21 25 15 Supports for Masonry |  |  | 13-51 27 23 Radioactive Waste Storage Room, Healthcare
|  |  |  | 21-05 10 70 60 Recreational Equipment | 11-35 11 59 Machinery Manufacturing Facility |  |  |  |  | 23-13 21 25 15 11 Masonry Angles |  |  | 13-51 27 25 Nuclear Medicine Dose Calibration Space
|  |  |  | 21-05 10 90 Other Equipment | 11-35 11 62 Guided Missile Production Facility |  |  |  |  | 23-13 21 25 15 11 11 Masonry Shelf Angles |  |  | 13-51 27 27 Nuclear Medicine Scanning Room
|  |  |  | 21-05 10 90 10 Solid Waste Handling Equipment | 11-35 11 65 Weapons and Spares Production Facility |  |  |  |  | 23-13 21 25 15 13 Gussets |  |  | 13-51 27 29 Nuclear Medicine Patient "Hot" Waiting Room
|  |  |  | 21-05 10 90 30 Agricultural Equipment | 11-35 11 68 Computer or Electronics Manufacturing Facility |  |  |  |  | 23-13 21 27 Ancillary Products for Masonry |  |  | 13-51 27 31 Patient Dose/Thyroid Uptake Room
|  |  |  | 21-05 10 90 40 Horticultural Equipment | 11-35 11 71 Electrical Equipment or Appliance Manufacturing Facility |  |  |  |  | 23-13 21 27 11 Embedded Flashing |  |  | 13-51 27 33 Radiation Dosimetry Planning Room
|  |  |  | 21-05 10 90 60 Decontamination Equipment | 11-35 11 74 Transportation Manufacturing Facility |  |  |  |  | 23-13 21 27 13 Cavity Closers |  |  | 13-51 27 35 Radiopharmacy
|  |  |  | 21-05 20 Furnishings | 11-35 11 77 Furniture Manufacturing Facility |  |  |  |  | 23-13 21 27 15 Cavity Weep and Ventilation Units |  |  | 13-51 27 37 Radium Cart Holding Space
|  |  |  | 21-05 20 10 Fixed Furnishings | 11-35 11 81 Light Manufacturing Facility |  |  |  |  | 23-13 21 27 15 11 Cavity Weeps |  |  | 13-51 27 38 Radiation Therapy, Mold Fabrication Shop
|  |  |  | 21-05 20 10 10 Fixed Art | 11-35 11 83 Heavy Manufacturing Facility |  |  |  |  | 23-13 21 27 15 13 Cavity Vents |  |  | 13-51 27 39 Sealed Source Room
|  |  |  | 21-05 20 10 20 Window Treatments | 11-35 11 86 High-Tech Manufacturing Facility |  |  |  |  | 23-13 21 27 15 15 Cavity Drainage Material |  |  | 13-51 31 00 Heart and Lung Diagnostic and Treatment Spaces
|  |  |  | 21-05 20 10 30 Casework | 11-35 11 89 Installation Maintenance and Repair Production Facility |  |  |  |  | 23-13 21 27 17 Masonry Joint Materials |  |  | 13-51 31 11 Brachytherapy Room
|  |  |  | 21-05 20 10 70 Fixed Multiple Seating | 11-35 15 00 Agricultural Facility |  |  |  |  | 23-13 21 27 17 11 Masonry Control Joints |  |  | 13-51 31 13 Cardiac Catheter Instrument Room
|  |  |  | 21-05 20 10 90 Other Fixed Furnishings | 11-35 15 11 Agribusiness Facility |  |  |  |  | 23-13 21 27 17 13 Masonry Expansion Joints |  |  | 13-51 31 15 Cardiac Catheter System Component Room
|  |  |  | 21-05 20 50 Movable Furnishings | 11-35 15 15 Crop Farm |  |  |  |  | 23-13 21 27 19 Airbricks |  |  | 13-51 31 17 Cardiac Catheterization Control Room
|  |  |  | 21-05 20 50 10 Movable Art | 11-35 15 19 Ornamental Crop Farm |  |  |  |  | 23-13 23 00 Mechanical Fasteners, Adhesives, and Sealants |  |  | 13-51 31 19 Cardiac Catheterization Laboratory
|  |  |  | 21-05 20 50 30 Furniture | 11-35 15 23 Orchard |  |  |  |  | 23-13 23 11 Mechanical Fasteners |  |  | 13-51 31 21 Cardiac Electrophysiology Room
|  |  |  | 21-05 20 50 40 Accessories | 11-35 15 27 Livestock Farm |  |  |  |  | 23-13 23 11 11 Cast In Anchorages |  |  | 13-51 31 23 Cardiac Testing Room
|  |  |  | 21-05 20 50 60 Movable Multiple Seating | 11-35 15 31 Apiary and Other Related Structures |  |  |  |  | 23-13 23 11 11 11 Rail Anchors |  |  | 13-51 31 25 Echocardiograph Room
|  |  |  | 21-05 20 50 90 Other Movable Furnishings | 11-35 15 35 Slaughterhouse and Processing Facility |  |  |  |  | 23-13 23 11 11 13 Screw Cases |  |  | 13-51 31 27 EKG Testing Room
|  |  |  | 21-06 00 00 Special Construction and Demolition | 11-35 15 39 Forestry and Timber Fabrication Facility |  |  |  |  | 23-13 23 11 11 15 Anchor Blocks |  |  | 13-51 31 29 Extended Pulmonary Function Testing Laboratory
|  |  |  | 21-06 10 Special Construction | 11-35 15 43 Green House |  |  |  |  | 23-13 23 11 11 17 Cast In Anchorages Inserts |  |  | 13-51 31 31 Microvascular Laboratory
|  |  |  | 21-06 10 10 Integrated Construction | 11-35 15 47 Aquaculture Facility |  |  |  |  | 23-13 23 11 11 17 11 Cast In Anchorages Inserts Adjustable Wedges |  |  | 13-51 31 33 Pacemaker ICD Interrogation Room
|  |  |  | 21-06 10 10 10 Building Modules | 11-35 15 51 Agricultural Auction/Market Facility |  |  |  |  | 23-13 23 11 11 17 13 Cast In Anchorages Inserts Adjustable Boxes |  |  | 13-51 31 35 Pacemaker/Holter Monitor Room
|  |  |  | 21-06 10 10 50 Manufactured/Fabricated Rooms | 11-35 15 55 Dairy Facility |  |  |  |  | 23-13 23 11 11 17 15 Threaded Cast In Anchorages Inserts |  |  | 13-51 31 37 Procedure Viewing Area
|  |  |  | 21-06 10 10 70 Modular Mezzanines | 11-35 15 59 Feedlot |  |  |  |  | 23-13 23 11 11 19 Dovetail Slots |  |  | 13-51 31 39 Pulmonary Function Testing Laboratory
|  |  |  | 21-06 10 20 Special Structures | 11-35 15 63 Animal Feed Operations Facility |  |  |  |  | 23-13 23 11 13 Multi Purpose Mechanical Fasteners |  |  | 13-51 31 40 Pulmonary Function Treadmill Room
|  |  |  | 21-06 10 20 10 Fabric Structures | 11-35 15 67 Agricultural Maintenance Facility |  |  |  |  | 23-13 23 11 13 11 Plugs |  |  | 13-51 31 41 Pulmonary Screening Room
|  |  |  | 21-06 10 20 20 Space Frames | 11-35 19 00 Mineral Extraction Facility |  |  |  |  | 23-13 23 11 13 13 Staples |  |  | 13-51 31 43 Respiratory Inhalation Cubicle
|  |  |  | 21-06 10 20 30 Geodesic Structures | 11-35 19 21 Oil and Gas Extraction Facility |  |  |  |  | 23-13 23 11 13 15 Nails |  |  | 13-51 31 45 Respiratory Therapy Clean-up Room
|  |  |  | 21-06 10 20 40 Manufacturer-Engineered Structures | 11-35 19 31 Mining Facility |  |  |  |  | 23-13 23 11 13 17 Rivets |  |  | 13-51 31 47 Spirometry Test Room
|  |  |  | 21-06 10 20 60 Manufactured Canopies | 11-35 23 00 Craft Production Facility |  |  |  |  | 23-13 23 11 13 19 Screws |  |  | 13-51 31 49 Stress Echocardiograph Room
|  |  |  | 21-06 10 20 65 Rammed Earth Construction | 11-35 23 11 Painting Craft Production Facility |  |  |  |  | 23-13 23 11 13 21 Bolts and Nuts |  |  | 13-51 31 51 Stress Testing Treadmill Room
|  |  |  | 21-06 10 20 70 Towers | 11-35 23 15 Wood and Plastic Craft Production Facility |  |  |  |  | 23-13 23 11 13 23 Threaded Rods and Nuts |  |  | 13-51 31 53 Transesophageal Echocardiography Room
|  |  |  | 21-06 10 30 Special Function Construction | 11-35 23 19 Metal Craft Production Facility |  |  |  |  | 23-13 23 11 13 25 Bandings |  |  | 13-51 34 00 General Diagnostic Procedure and Treatment Spaces
|  |  |  | 21-06 10 30 10 Sound and Vibration Control | 11-35 23 23 Ceramic Craft Production Facility |  |  |  |  | 23-13 23 11 15 Structural Mechanical Fasteners in Hardened Concrete and Masonry |  |  | 13-51 34 11 Allergen Preparation Space
|  |  |  | 21-06 10 30 30 Seismic Control | 11-35 23 27 Glass-Making Craft Production Facility |  |  |  |  | 23-13 23 11 15 11 Expansion Anchors |  |  | 13-51 34 13 Allergy Injection Room
|  |  |  | 21-06 10 30 50 Radiation Protection | 11-35 23 31 Craft Textile Production Facility |  |  |  |  | 23-13 23 11 15 13 Undercut Anchors |  |  | 13-51 34 15 Allergy Skin Testing
|  |  |  | 21-06 10 50 Special Facility Components | 11-35 55 00 Entertainment Production Facility |  |  |  |  | 23-13 23 11 15 15 Bonded Anchors |  |  | 13-51 34 17 Antepartum Testing (NST) Room
|  |  |  | 21-06 10 50 10 Pools | 11-35 55 11 Entertainment Rehearsal Facility |  |  |  |  | 23-13 23 11 17 Mechanical Fasteners for Metal Structures |  |  | 13-51 34 19 Biofeedback Treatment Control/Office
|  |  |  | 21-06 10 50 20 Interior Fountains | 11-35 55 21 Movie Studio |  |  |  |  | 23-13 23 11 19 Mechanical Fasteners for Wood Structures |  |  | 13-51 34 21 Biofeedback Treatment Room
|  |  |  | 21-06 10 50 30 Interior Water Features | 11-35 55 31 Broadcasting Facility |  |  |  |  | 23-13 23 11 19 11 Nail Plates |  |  | 13-51 34 23 Cast and Splint Room
|  |  |  | 21-06 10 50 40 Aquariums | 11-37 00 00 Storage Facility |  |  |  |  | 23-13 23 11 19 13 Wood Connectors |  |  | 13-51 34 25 Chemotherapy Treatment Room
|  |  |  | 21-06 10 50 50 Amusement Park Structures and Equipment | 11-37 12 00 Dry Storage Facility |  |  |  |  | 23-13 23 11 19 15 Framing Anchors |  |  | 13-51 34 27 Dermatology Cryotherapy Space
|  |  |  | 21-06 10 50 60 Ice Rinks | 11-37 12 11 Food Storage Facility |  |  |  |  | 23-13 23 11 21 Mechanical Fasteners for Glass Structures |  |  | 13-51 34 29 Dermatology Procedure Room
|  |  |  | 21-06 10 50 70 Animal Containment | 11-37 12 15 Agricultural Storage Facility |  |  |  |  | 23-13 23 13 Welded Joint Products |  |  | 13-51 34 31 Dialysis Clean Equipment Preparation Room
|  |  |  | 21-06 10 60 Athletic and Recreational Special Construction | 11-37 12 19 Grain Silo |  |  |  |  | 23-13 23 13 11 Soldering Products |  |  | 13-51 34 33 Dialysis Soiled Equipment Processing
|  |  |  | 21-06 10 60 10 Indoor Soccer Boards | 11-37 12 23 Grain Elevator |  |  |  |  | 23-13 23 13 13 Brazing Products |  |  | 13-51 34 35 Dialysis Training Room
|  |  |  | 21-06 10 60 20 Safety Netting | 11-37 12 27 Consumer Products Storage Facility |  |  |  |  | 23-13 23 13 15 Welding Products |  |  | 13-51 34 37 EEG Exam Room
|  |  |  | 21-06 10 60 30 Arena Football Boards | 11-37 12 31 Parts Storage Facility |  |  |  |  | 23-13 23 15 Adhesives |  |  | 13-51 34 39 EEG Instrument and Work Room
|  |  |  | 21-06 10 60 40 Floor Sockets | 11-37 12 35 Equipment Storage Facility |  |  |  |  | 23-13 23 15 11 Natural Adhesives and Glues |  |  | 13-51 34 41 EEG/Sleep Study Monitoring Room
|  |  |  | 21-06 10 60 50 Athletic and Recreational Court Walls | 11-37 12 39 Raw Material Storage Facility |  |  |  |  | 23-13 23 15 13 Synthetic Adhesives |  |  | 13-51 34 43 Electromyography Room
|  |  |  | 21-06 10 60 60 Demountable Athletic Surfaces | 11-37 12 43 Self-Storage/Mini-Storage Facility |  |  |  |  | 23-13 23 15 15 Sound Proofing Adhesive |  |  | 13-51 34 45 ENT Procedure Room
|  |  |  | 21-06 10 80 Special Instrumentation | 11-37 15 00 Salvage Yard |  |  |  |  | 23-13 23 17 General Purpose Tape |  |  | 13-51 34 47 Evoked Potential Response Room
|  |  |  | 21-06 10 80 10 Stress Instrumentation | 11-37 19 00 Underground/Cave Storage |  |  |  |  | 23-13 23 19 Joint Fillers, Sealants, and Mastics |  |  | 13-51 34 49 General Purpose Dirty Treatment Room
|  |  |  | 21-06 10 80 20 Seismic Instrumentation | 11-37 23 00 Loft/Multi-Story Warehouse |  |  |  |  | 23-13 23 19 11 Joint Fillers |  |  | 13-51 34 51 Immunization Room
|  |  |  | 21-06 10 80 40 Meteorological Instrumentation | 11-37 26 00 Covered Storage Facility |  |  |  |  | 23-13 23 19 11 11 Backer Rods |  |  | 13-51 34 53 Infectious Disease Decontamination Shower
|  |  |  | 21-06 10 80 60 Earth Movement Monitoring | 11-37 26 11 Depot and Arsenal Covered Storage |  |  |  |  | 23-13 23 19 13 Putties |  |  | 13-51 34 55 Infectious Disease Decontamination Suite
|  |  |  | 21-06 20 Facility Remediation | 11-37 26 15 Installation and Organization Covered Storage |  |  |  |  | 23-13 23 19 15 Construction Sealants |  |  | 13-51 34 57 Life Support Unit Room
|  |  |  | 21-06 20 10 Hazardous Materials Remediation | 11-37 32 00 Open Storage Facility |  |  |  |  | 23-13 23 19 15 11 Elastomeric Construction Sealants |  |  | 13-51 34 61 OB/GYN Treatment Room
|  |  |  | 21-06 20 10 10 Transportation and Disposal of Hazardous Materials | 11-37 32 11 Depot Open Storage Facility |  |  |  |  | 23-13 23 19 15 13 Rigid Construction Sealants |  |  | 13-51 34 63 Patient Observation and Treatment Room
|  |  |  | 21-06 20 10 20 Asbestos Remediation | 11-37 32 15 Open Storage, Installation Facility |  |  |  |  | 23-13 23 19 15 15 Sanitary Construction Sealants |  |  | 13-51 34 65 Pentamidine Treatment Room
|  |  |  | 21-06 20 10 30 Lead Remediation | 11-37 35 00 Environmentally-Controlled Storage Facility |  |  |  |  | 23-13 23 19 15 17 Chemical Resistant Construction Sealants |  |  | 13-51 34 67 Peritoneal Dialysis Exam Room
|  |  |  | 21-06 20 10 40 Polychlorinate Biphenyl Remediation | 11-37 35 11 Cold Storage Facility |  |  |  |  | 23-13 23 19 15 19 Water Immersed Construction Sealants |  |  | 13-51 34 69 Peritoneal Dialysis Procedure Room
|  |  |  | 21-06 20 10 50 Mold Remediation | 11-37 35 21 Freezer Storage Facility |  |  |  |  | 23-13 23 19 17 Preformed Joint Seals |  |  | 13-51 34 71 Phototherapy Treatment Room
|  |  |  | 21-06 30 Demolition | 11-37 35 31 Warm Storage Facility |  |  |  |  | 23-13 23 19 17 11 Compression Seals |  |  | 13-51 34 73 Renal Dialysis Bed Station, Private
|  |  |  | 21-06 30 10 Structure Demolition | 11-37 39 00 Hazardous Storage Facility |  |  |  |  | 23-13 23 19 17 13 Joint Gaskets |  |  | 13-51 34 75 Renal Dialysis Room, Negative Pressure
|  |  |  | 21-06 30 10 10 Building Demolition | 11-37 39 11 Explosives Storage Facility |  |  |  |  | 23-13 23 21 Ropes, Wires, and Cables |  |  | 13-51 34 77 Renal Dialysis, Chair Station, Cubicle
|  |  |  | 21-06 30 10 30 Tower Demolition | 11-37 39 21 Toxins Storage Facility |  |  |  |  | 23-13 23 21 11 Ropes |  |  | 13-51 34 78 Renal Dialysis, Water Treatment Room
|  |  |  | 21-06 30 10 50 Bridge Demolition | 11-37 39 31 Radioactive Material Storage Facility |  |  |  |  | 23-13 23 21 13 Wires |  |  | 13-51 34 79 Sleep Study Room
|  |  |  | 21-06 30 10 70 Dam Demolition | 11-37 45 00 Gas Plant and Storage Facility |  |  |  |  | 23-13 23 21 15 Cables |  |  | 13-51 34 81 Provider Trainee Observation Area, Healthcare
|  |  |  | 21-06 30 30 Selective Demolition | 11-37 45 11 Helium Production/Storage Building |  |  |  |  | 23-13 25 00 Thermal and Moisture Protective Products |  |  | 13-51 34 83 Treatment Cubicle, Healthcare
|  |  |  | 21-06 30 30 10 Selective Building Demolition | 11-37 45 15 Helium Storage Facility |  |  |  |  | 23-13 25 11 Fireproofing |  |  | 13-51 34 85 Treatment Room, Healthcare
|  |  |  | 21-06 30 30 30 Selective Interior Demolition | 11-37 45 19 Installation Gas Storage Facility |  |  |  |  | 23-13 25 11 11 Board Fireproofing |  |  | 13-51 34 87 Neuropsychology Testing Laboratory
|  |  |  | 21-06 30 30 50 Selective Bridge Demolition | 11-37 49 00 Bulk Liquid Fuel Storage Facility |  |  |  |  | 23-13 25 11 11 11 Calcium Silicate Board Fireproofing |  |  | 13-51 37 00 Eye and Ear Healthcare Spaces
|  |  |  | 21-06 30 30 70 Selective Historic Demolition | 11-37 49 11 Strategic Petroleum Reserve Facility |  |  |  |  | 23-13 25 11 11 13 Slag Fiberboard Fireproofing |  |  | 13-51 37 11 Audiology Immittance Room
|  |  |  | 21-06 30 50 Structure Moving | 11-37 55 00 Bulk Liquid Non-Fuel Storage Facility |  |  |  |  | 23-13 25 11 13 Blanket Fireproofing |  |  | 13-51 37 13 Audiometric Exam Booth
|  |  |  | 21-06 30 50 10 Structure Relocation | 11-37 55 11 Liquid Oxygen Storage Facility |  |  |  |  | 23-13 25 11 13 11 Blanket Fireproofing Smoke Containment Barriers |  |  | 13-51 37 15 Audiometric Exam Suite
|  |  |  | 21-06 30 50 30 Structure Raising | 11-37 65 00 Intermodal/Transportation Facility |  |  |  |  | 23-13 25 11 15 Fireproofing Coatings |  |  | 13-51 37 17 Audiometric Multi-Exam Suite
|  |  |  | 21-07 00 00 Sitework | 11-37 65 11 Truck Terminal/Transit Facility |  |  |  |  | 23-13 25 11 15 11 Cement Aggregate Fireproofing |  |  | 13-51 37 19 Audiology Electrophysiology Exam Room
|  |  |  | 21-07 10 Site Preparation | 11-37 65 15 Air Cargo Warehouse |  |  |  |  | 23-13 25 11 15 13 Cementitious Fireproofing |  |  | 13-51 37 20 Hearing Aid Testing Laboratory
|  |  |  | 21-07 10 10 Site Clearing | 11-37 65 19 Distribution Warehouse |  |  |  |  | 23-13 25 11 15 15 Foamed Magnesium Oxychloride Fireproofing |  |  | 13-51 37 21 Electroretinography Room
|  |  |  | 21-07 10 10 10 Clearing and Grubbing | 11-37 65 23 Loading Platform/Ramp |  |  |  |  | 23-13 25 11 15 17 Intumescent Mastic Fireproofing |  |  | 13-51 37 23 ENT Exam Room
|  |  |  | 21-07 10 10 30 Tree and Shrub Removal and Trimming | 11-37 65 27 Cargo Handling and Storage Area |  |  |  |  | 23-13 25 11 15 19 Magnesium Cement Fireproofing |  |  | 13-51 37 25 Exam/Training Room, Low Vision
|  |  |  | 21-07 10 10 50 Earth Stripping and Stockpiling | 11-37 65 31 Marine Cargo Staging Area |  |  |  |  | 23-13 25 11 15 21 Mineral Fiber Cementitious Fireproofing |  |  | 13-51 37 27 Eye Lane
|  |  |  | 21-07 10 20 Site Elements Demolition | 11-37 65 41 Customs Facility |  |  |  |  | 23-13 25 11 15 23 Miner Fiber Fireproofing |  |  | 13-51 37 29 Laser Treatment Room
|  |  |  | 21-07 10 20 10 Utility Demolition | 11-41 00 00 Water Infrastructure Facility |  |  |  |  | 23-13 25 13 Firestopping |  |  | 13-51 37 31 Ophthalmology Procedure Room
|  |  |  | 21-07 10 20 30 Infrastructure Demolition | 11-41 11 00 Water Holding and Collection Facility |  |  |  |  | 23-13 25 13 11 Penetrations Firestopping |  |  | 13-51 37 33 Ophthalmology/Optometry Exam Room
|  |  |  | 21-07 10 20 50 Selective Site Demolition | 11-41 11 11 Water Tank or Tower |  |  |  |  | 23-13 25 13 11 11 Annular Space Protection Firestopping |  |  | 13-51 37 35 Photography Room, Ophthalmology/Optometry
|  |  |  | 21-07 10 30 Site Element Relocations | 11-41 11 14 Dam |  |  |  |  | 23-13 25 13 11 13 Fire Resistant Joint Sealants |  |  | 13-51 37 37 PRK/LASIK Treatment Room
|  |  |  | 21-07 10 30 10 Utility Relocation | 11-41 11 17 Reservoir |  |  |  |  | 23-13 25 13 11 15 Firestopping Foams |  |  | 13-51 37 39 Sinusoidal Vertical Axis Rotational Rest Room
|  |  |  | 21-07 10 50 Site Remediation | 11-41 11 25 Shore Erosion Prevention Facility |  |  |  |  | 23-13 25 13 11 15 11 Intumescent Firestopping Foams |  |  | 13-51 37 41 Tilt Table Testing Room
|  |  |  | 21-07 10 50 10 Physical Decontamination | 11-41 21 00 Water Distribution Facility |  |  |  |  | 23-13 25 13 11 15 13 Silicone Firestopping Foams |  |  | 13-51 37 43 Training Room, Low Vision, Polytrauma
|  |  |  | 21-07 10 50 15 Chemical Decontamination | 11-41 21 11 Potable Water Distribution Facility |  |  |  |  | 23-13 25 13 11 17 Firestopping Mortars |  |  | 13-51 37 45 Ultrasound/Optical Coherence Tomography Room
|  |  |  | 21-07 10 50 20 Thermal Decontamination | 11-41 21 14 Storm Water Sewer Distribution Facility |  |  |  |  | 23-13 25 13 11 19 Firestopping Pillows |  |  | 13-51 37 47 Vestibulography Room
|  |  |  | 21-07 10 50 25 Biological Decontamination | 11-41 21 17 Sanitary Sewer Distribution Facility |  |  |  |  | 23-13 25 13 11 21 Firestopping Thermal Barriers for Plastics |  |  | 13-51 37 49 Vision/Hearing Screening Room
|  |  |  | 21-07 10 50 30 Remediation Soil Stabilization | 11-41 21 21 Irrigation Distribution Facility |  |  |  |  | 23-13 25 13 13 Fire Safing |  |  | 13-51 37 51 Vision Screening Room
|  |  |  | 21-07 10 50 40 Site Containment | 11-41 21 24 Canal |  |  |  |  | 23-13 25 13 13 11 Fire Safing Fibrous Blankets |  |  | 13-51 37 53 Vision Testing Station
|  |  |  | 21-07 10 50 45 Sinkhole Remediation | 11-41 21 27 Canal Lock |  |  |  |  | 23-13 25 13 13 13 Fire Safing Sealants |  |  | 13-51 37 55 Visual Fields Room
|  |  |  | 21-07 10 50 50 Hazardous Waste Drum Handling | 11-41 21 31 Aqueduct |  |  |  |  | 23-13 25 13 13 15 Fire Safing Clip Anchors |  |  | 13-51 37 57 Eye, Contact Lens Fitting/Dispensing Space
|  |  |  | 21-07 10 50 60 Contaminated Site Material Removal | 11-41 21 35 Navigation Revetment |  |  |  |  | 23-13 25 15 Dampproofings |  |  | 13-51 37 59 Eyeglass Fitting and Dispensing Space
|  |  |  | 21-07 10 50 80 Water Remediation | 11-41 21 39 Training Dike/Wing Dam/Pile Dike |  |  |  |  | 23-13 25 15 11 Dampproofing Membranes |  |  | 13-51 41 00 Endoscopy/Gastroenterology Spaces
|  |  |  | 21-07 10 70 Site Earthwork | 11-41 24 00 Water Treatment Facility |  |  |  |  | 23-13 25 15 13 Dampproofing Coatings |  |  | 13-51 41 11 Bronchoscopy Equipment Preparation Room
|  |  |  | 21-07 10 70 10 Grading | 11-41 24 11 Potable Water Treatment Facility |  |  |  |  | 23-13 25 15 13 11 Bituminous Dampproofing Coatings |  |  | 13-51 41 13 Bronchoscopy Procedure Room
|  |  |  | 21-07 10 70 20 Excavation and Fill | 11-41 24 14 Waste Water Treatment Facility |  |  |  |  | 23-13 25 15 13 13 Cementitious Dampproofing Coatings |  |  | 13-51 41 15 Endoscope Clean-up, Sterilization, and Storage Room
|  |  |  | 21-07 10 70 30 Embankments | 11-41 24 17 Wetlands Water Treatment Facility |  |  |  |  | 23-13 25 17 Waterproofing |  |  | 13-51 41 17 Endoscopy Room
|  |  |  | 21-07 10 70 35 Erosion and Sedimentation Controls | 11-41 27 00 Special Water Production Facility |  |  |  |  | 23-13 25 17 11 Built Up Bituminous Waterproofing |  |  | 13-51 41 19 Gastroenterology Laboratory
|  |  |  | 21-07 10 70 40 Soil Stabilization | 11-41 27 11 Water Distillation Facility |  |  |  |  | 23-13 25 17 13 Sheet Waterproofing |  |  | 13-51 41 21 Proctoscopy/Sigmoidoscopy Room
|  |  |  | 21-07 10 70 45 Rock Stabilization | 11-41 27 14 Special Water Purification Facility |  |  |  |  | 23-13 25 17 13 11 Bituminous Sheet Waterproofing |  |  | 13-51 41 23 Urodynamics Treatment Room
|  |  |  | 21-07 10 70 50 Soil Reinforcement | 11-41 27 17 Chilled Water Facility |  |  |  |  | 23-13 25 17 13 13 Elastomeric Sheet Waterproofing |  |  | 13-51 44 00 Surgical Spaces
|  |  |  | 21-07 10 70 55 Slope Protection | 11-41 35 00 Fire Protection Water Facility |  |  |  |  | 23-13 25 17 13 15 Modified Bituminous Sheet Waterproofing |  |  | 13-51 44 11 Anesthesia Workroom and Equipment Storage
|  |  |  | 21-07 10 70 60 Gabions | 11-41 35 11 Water Source, Fire Protection |  |  |  |  | 23-13 25 17 13 17 Thermoplastic Sheet Waterproofing |  |  | 13-51 44 13 Cardiac Operating Room
|  |  |  | 21-07 10 70 65 Riprap | 11-41 35 15 Water Distribution Line, Fire Protection |  |  |  |  | 23-13 25 17 15 Fluid Applied Waterproofing |  |  | 13-51 44 15 Cardiac Pump Room
|  |  |  | 21-07 10 70 70 Wetlands | 11-41 35 19 Water Impoundment, Fire Protection |  |  |  |  | 23-13 25 17 15 11 Hot Applied Rubberized Asphalt |  |  | 13-51 44 17 Cesarean Birth Room
|  |  |  | 21-07 10 70 80 Earth Dams | 11-41 35 23 Water Pump Facility, Fire Protection |  |  |  |  | 23-13 25 17 17 Sheet Metal Waterproofing |  |  | 13-51 44 19 Cystoscopy Room
|  |  |  | 21-07 10 70 90 Site Soil Treatment | 11-41 35 27 Water Tank, Fire Protection |  |  |  |  | 23-13 25 17 19 Cementitious and Reactive Waterproofing |  |  | 13-51 44 21 Equipment Storage Room, Surgical
|  |  |  | 21-07 20 Site Improvements | 11-41 39 00 Marine Improvement |  |  |  |  | 23-13 25 17 19 11 Acrylic Modified Cement Waterproofing |  |  | 13-51 44 23 Frozen Section Laboratory
|  |  |  | 21-07 20 10 Roadways | 11-41 39 11 Harbor Marine Improvements |  |  |  |  | 23-13 25 17 19 13 Crystalline Waterproofing |  |  | 13-51 44 25 General Operating Room
|  |  |  | 21-07 20 10 10 Roadway Pavement | 11-41 43 00 Fish Passage |  |  |  |  | 23-13 25 17 19 15 Metal Oxide Waterproofing |  |  | 13-51 44 27 Nerve Block Induction Room
|  |  |  | 21-07 20 10 20 Roadway Curbs and Gutters | 11-41 43 11 Fish Facility |  |  |  |  | 23-13 25 17 21 Bentonite Waterproofing |  |  | 13-51 44 29 Neurosurgery Operating Room
|  |  |  | 21-07 20 10 40 Roadway Appurtenances | 11-41 47 00 Ground Improvement Structure |  |  |  |  | 23-13 25 17 21 11 Bentonite Panel Waterproofing |  |  | 13-51 44 31 Orthopedic Operating Room
|  |  |  | 21-07 20 10 70 Roadway Lighting | 11-41 47 11 Grounds Drainage |  |  |  |  | 23-13 25 17 21 13 Bentonite Sheet Waterproofing |  |  | 13-51 44 33 Patient Holding Area, Surgical
|  |  |  | 21-07 20 10 80 Vehicle Fare Collection | 11-42 00 00 Energy Infrastructure Facility |  |  |  |  | 23-13 25 17 23 Waterproof Traffic Coatings |  |  | 13-51 44 35 Postanesthesia Recovery Cubicle
|  |  |  | 21-07 20 20 Parking Lots | 11-42 11 00 Energy Production Facility |  |  |  |  | 23-13 25 17 23 11 Pedestrian Waterproof Traffic Coatings |  |  | 13-51 44 37 Postanesthesia Recovery Isolation Room
|  |  |  | 21-07 20 20 10 Parking Lot Pavement | 11-42 11 11 Nuclear-Powered Electrical Generation Facility |  |  |  |  | 23-13 25 17 23 13 Vehicular Waterproof Traffic Coatings |  |  | 13-51 44 39 Postoperative Recovery Lounge
|  |  |  | 21-07 20 20 20 Parking Lot Curbs and Gutters | 11-42 11 14 Wind-Powered Electrical Generation Facility |  |  |  |  | 23-13 25 19 Thermal Insulation |  |  | 13-51 44 41 Preparation/Recovery Spaces, Surgical
|  |  |  | 21-07 20 20 40 Parking Lot Appurtenances | 11-42 11 17 Solar-Powered Electrical Generation Facility |  |  |  |  | 23-13 25 19 11 Slab and Board Thermal Insulation |  |  | 13-51 44 41 11 Preparation/Recovery Cubicle, Surgical
|  |  |  | 21-07 20 20 70 Parking Lot Lighting | 11-42 11 21 Hydroelectric Generation Facility |  |  |  |  | 23-13 25 19 11 11 Polystyrene Slab and Board Thermal Insulation |  |  | 13-51 44 41 13 Preparation/Recovery Room, Surgical
|  |  |  | 21-07 20 20 80 Exterior Parking Control Equipment | 11-42 11 24 Geothermal-Powered Electrical Generation Facility |  |  |  |  | 23-13 25 19 11 11 11 Expanded Polystyrene Slab and Board Thermal Insulation |  |  | 13-51 44 43 Procedure/Minor Operating Room
|  |  |  | 21-07 20 30 Pedestrian Plazas and Walkways | 11-42 11 27 Gas-Powered Electrical Generation Facility |  |  |  |  | 23-13 25 19 11 11 13 Extruded Polystyrene Slab and Board Thermal Insulation |  |  | 13-51 44 45 Scrub/Gowning Area
|  |  |  | 21-07 20 30 10 Pedestrian Pavement | 11-42 11 31 Coal-Powered Electrical Generation Facility |  |  |  |  | 23-13 25 19 11 13 Urethane Slab and Board Thermal Insulation |  |  | 13-51 44 47 Sub-Sterile Room
|  |  |  | 21-07 20 30 20 Pedestrian Pavement Curbs and Gutters | 11-42 11 34 Oil-Powered Electrical Generation Facility |  |  |  |  | 23-13 25 19 11 15 Perlite Slab and Board Thermal Insulation |  |  | 13-51 44 50 Operating Room, Sterile Storage
|  |  |  | 21-07 20 30 30 Exterior Steps and Ramps | 11-42 11 37 Steam Production Facility |  |  |  |  | 23-13 25 19 11 17 Fiberglass Slab and Board Thermal Insulation |  |  | 13-51 44 51 Surgical Laser Treatment Room
|  |  |  | 21-07 20 30 40 Pedestrian Pavement Appurtenances | 11-42 11 55 Stand-By/Emergency Power Facility |  |  |  |  | 23-13 25 19 13 Blanket Thermal Insulation |  |  | 13-51 44 53 Recovery Room, Surgical
|  |  |  | 21-07 20 30 70 Plaza and Walkway Lighting | 11-42 21 00 Energy Distribution Node |  |  |  |  | 23-13 25 19 13 11 Fiberglass Blanket Thermal Insulation |  |  | 13-51 44 55 Surgical Suite, Workroom and Supply Space
|  |  |  | 21-07 20 30 80 Exterior Pedestrian Control Equipment | 11-42 21 11 Electrical Substation |  |  |  |  | 23-13 25 19 13 13 Rock Wool Blanket Thermal Insulation |  |  | 13-51 47 00 Clinical Laboratory Spaces
|  |  |  | 21-07 20 40 Airfields | 11-42 21 14 Electrical Switching Station |  |  |  |  | 23-13 25 19 15 Thermal Insulation Coatings |  |  | 13-51 47 11 Automated Clinical Laboratory
|  |  |  | 21-07 20 40 10 Aviation Pavement | 11-42 21 21 Electrical Transformer |  |  |  |  | 23-13 25 19 15 11 Sprayed Thermal Insulation Coatings |  |  | 13-51 47 13 Bioassay (Radioimmunoassay) Room
|  |  |  | 21-07 20 40 20 Aviation Pavement Curbs and Gutters | 11-42 21 24 Natural Gas Pumping Station |  |  |  |  | 23-13 25 19 15 11 11 Sprayed Cellulose Thermal Insulation Coatings |  |  | 13-51 47 15 Blood Gas Laboratory
|  |  |  | 21-07 20 40 40 Aviation Pavement Appurtenances | 11-42 21 29 Miscellaneous Pump Station |  |  |  |  | 23-13 25 19 17 Loose Fill Thermal Insulation |  |  | 13-51 47 17 Blood Hemotherapeutics Room
|  |  |  | 21-07 20 40 70 Airfield Lighting | 11-42 24 00 Energy Storage Facility |  |  |  |  | 23-13 25 19 17 11 Granular Fill Thermal Insulation |  |  | 13-51 47 19 Bone Dissection Laboratory
|  |  |  | 21-07 20 40 80 Airfield Signaling and Control Equipment | 11-42 24 11 Liquid Fuel Storage |  |  |  |  | 23-13 25 21 Sound Isolation Insulation |  |  | 13-51 47 21 Clinical Chemistry Laboratory
|  |  |  | 21-07 20 50 Athletic, Recreational, and Playfield Areas | 11-42 24 14 Solid Fuel Storage |  |  |  |  | 23-13 25 21 11 Slab and Board Sound Isolation Insulation |  |  | 13-51 47 23 Clinical Microbiology Laboratory
|  |  |  | 21-07 20 50 10 Athletic Areas | 11-42 24 17 Gas Fuel Storage |  |  |  |  | 23-13 25 21 13 Fiberglass Slab and Board Sound Isolation Insulation |  |  | 13-51 47 25 Cytology Laboratory
|  |  |  | 21-07 20 50 30 Recreational Areas | 11-42 24 21 Electrical Storage |  |  |  |  | 23-13 25 21 15 Blanket Sound Isolation Insulation |  |  | 13-51 47 27 Cytology Screening and Histology Space
|  |  |  | 21-07 20 50 50 Playfield Areas | 11-42 24 25 Miscellaneous Liquid Storage Tank and Basin |  |  |  |  | 23-13 25 21 15 11 Fiberglass Blanket Sound Isolation Insulation |  |  | 13-51 47 29 Dermatology Laboratory
|  |  |  | 21-07 20 60 Site Development | 11-42 27 00 Energy Distribution Facility |  |  |  |  | 23-13 25 21 15 13 Rock Wool Blanket Sound Isolation Insulation |  |  | 13-51 47 31 Electron Microscope Suite
|  |  |  | 21-07 20 60 10 Exterior Fountains | 11-42 27 11 Power Tunnel |  |  |  |  | 23-13 25 21 17 Sound Isolation Coatings |  |  | 13-51 47 33 Electron Microscope System Room
|  |  |  | 21-07 20 60 20 Fences and Gates | 11-42 27 14 Power Trench |  |  |  |  | 23-13 25 21 19 Sound Isolation Loose Fills |  |  | 13-51 47 35 Entomology Laboratory
|  |  |  | 21-07 20 60 25 Site Furnishings | 11-42 27 17 Pipe Line |  |  |  |  | 23-13 25 21 19 11 Granular Sound Isolation Loose Fills |  |  | 13-51 47 37 Flow Cytometer Space
|  |  |  | 21-07 20 60 30 Exterior Signage | 11-42 27 21 Power Line |  |  |  |  | 23-13 25 23 Damage Prevention Products |  |  | 13-51 47 39 Fluorescence Microscope Room
|  |  |  | 21-07 20 60 35 Flagpoles | 11-42 27 24 Steam Tunnel |  |  |  |  | 23-13 25 23 11 Products for Prevention of Biological Damage |  |  | 13-51 47 41 General Clinical Laboratory Area
|  |  |  | 21-07 20 60 40 Covers and Shelters | 11-42 27 27 Natural Gas Pipeline |  |  |  |  | 23-13 25 23 11 11 Coatings for Prevention of Biological Damage |  |  | 13-51 47 43 Hematology Laboratory, Coagulation
|  |  |  | 21-07 20 60 45 Exterior Gas Lighting | 11-42 27 32 Overhead Electrical Power Distribution Line |  |  |  |  | 23-13 25 23 13 Products for Prevention of Chemical Damage |  |  | 13-51 47 45 Hematology Laboratory, Routine
|  |  |  | 21-07 20 60 50 Site Equipment | 11-42 27 35 Exterior Lighting Pole |  |  |  |  | 23-13 25 23 13 11 Tiles and Slabs for Prevention of Chemical Damage |  |  | 13-51 47 47 Histology Laboratory
|  |  |  | 21-07 20 60 60 Retaining Walls | 11-42 27 39 Underground Electrical Power Distribution Line |  |  |  |  | 23-13 25 23 13 13 Sheets for Prevention of Chemical Damage |  |  | 13-51 47 49 Immunopathology Laboratory
|  |  |  | 21-07 20 60 70 Site Bridges | 11-42 38 00 Heat and Refrigeration Facility |  |  |  |  | 23-13 25 23 13 15 Coatings for Prevention of Chemical Damage |  |  | 13-51 47 51 Microbiology Biosafety Laboratory
|  |  |  | 21-07 20 60 80 Site Screening Devices | 11-42 38 11 Heat Source |  |  |  |  | 23-13 25 23 15 Products for Prevention of Abrasive Wear |  |  | 13-51 47 53 Microbiology Mycology Laboratory
|  |  |  | 21-07 20 60 85 Site Specialties | 11-42 38 15 Heat Distribution Line |  |  |  |  | 23-13 25 25 Air Barriers |  |  | 13-51 47 55 Microbiology Mycobacteriology Laboratory
|  |  |  | 21-07 20 80 Landscaping | 11-42 38 19 Heat Gas Production Plant |  |  |  |  | 23-13 25 27 Vapor Barriers |  |  | 13-51 47 57 Moh's Laboratory
|  |  |  | 21-07 20 80 10 Planting Irrigation | 11-42 38 23 Heat Gas Storage |  |  |  |  | 23-13 27 00 Maintenance Products and Chemicals for Construction |  |  | 13-51 47 59 Mycology Laboratory
|  |  |  | 21-07 20 80 20 Turf and Grasses | 11-42 38 27 Installation Gas Distribution Line |  |  |  |  | 23-13 27 11 Cleaning and Maintenance Products |  |  | 13-51 47 61 Nephrology Renal Study Space
|  |  |  | 21-07 20 80 30 Plants | 11-42 38 31 Heat Gas Distribution Line |  |  |  |  | 23-13 27 11 11 Cleaning Products |  |  | 13-51 47 63 Renal Studies Laboratory
|  |  |  | 21-07 20 80 50 Planting Accessories | 11-42 38 35 Refrigeration and Air Conditioning Source |  |  |  |  | 23-13 27 11 13 Maintenance Products |  |  | 13-51 47 65 Special Chemistry Laboratory
|  |  |  | 21-07 20 80 70 Landscape Lighting | 11-42 38 39 Chilled Water and Refrigerant Distribution Line |  |  |  |  | 23-13 27 11 15 Combined Cleaning and Protection Products |  |  | 13-51 47 67 Urine Testing Alcove
|  |  |  | 21-07 20 80 80 Landscaping Activities | 11-43 00 00 Waste Infrastructure Facility |  |  |  |  | 23-13 27 13 Repair Products |  |  | 13-51 47 69 Urinalysis Laboratory
|  |  |  | 21-07 30 Liquid and Gas Site Utilities | 11-43 11 00 Waste Collection and Holding Facility |  |  |  |  | 23-13 27 13 11 Repair Mortars |  |  | 13-51 47 71 Urology Laboratory
|  |  |  | 21-07 30 10 Water Utilities | 11-43 11 05 Refuse Collection and Recycling Facility |  |  |  |  | 23-13 27 13 13 Concrete Restoration and Cleaning Products |  |  | 13-51 47 73 Medical Autopsy Room
|  |  |  | 21-07 30 10 10 Site Domestic Water Distribution | 11-43 11 08 Incinerator |  |  |  |  | 23-13 27 13 13 11 Concrete Cleaning Products |  |  | 13-51 51 00 Clinical Laboratory Support Spaces
|  |  |  | 21-07 30 10 30 Site Fire Protection Water Distribution | 11-43 11 11 Land Fill |  |  |  |  | 23-13 27 13 13 13 Concrete Resurfacing Products |  |  | 13-51 51 11 Blood Bank Donor Station
|  |  |  | 21-07 30 10 50 Site Irrigation Water Distribution | 11-43 11 12 Hazardous Waste Landfill |  |  |  |  | 23-13 27 13 13 15 Concrete Rehabilitation Products |  |  | 13-51 51 13 Blood Bank Preparation Rom
|  |  |  | 21-07 30 20 Sanitary Sewerage Utilities | 11-43 11 14 Special Waste Holding Facility |  |  |  |  | 23-13 27 13 15 Masonry Restoration and Cleaning Products |  |  | 13-51 51 15 Blood Bank Blood Product Storage Space
|  |  |  | 21-07 30 20 10 Sanitary Sewerage Utility Connection | 11-43 11 25 Animal Waste Handling Facility |  |  |  |  | 23-13 27 13 15 11 Unit Masonry Restoration Products |  |  | 13-51 51 17 Blood Bank Storage and Transfusion Room
|  |  |  | 21-07 30 20 20 Sanitary Sewerage Piping | 11-43 21 00 Waste Processing Facility |  |  |  |  | 23-13 27 13 15 13 Stone Restoration products |  |  | 13-51 51 19 Blood Specimen Collection Room
|  |  |  | 21-07 30 20 40 Utility Septic Tanks | 11-43 21 11 Sewage Treatment Facility |  |  |  |  | 23-13 27 13 15 15 Unit Masonry Cleaning Products |  |  | 13-51 51 21 Cell Bank Freezer, Ultra Low
|  |  |  | 21-07 30 20 50 Sanitary Sewerage Structures | 11-43 21 14 Industrial Waste Treatment Facility |  |  |  |  | 23-13 27 13 15 17 Stone Cleaning products |  |  | 13-51 51 23 Electron Microscope Automated Data Processing Room
|  |  |  | 21-07 30 20 60 Sanitary Sewerage Lagoons | 11-43 21 17 Water Separation Facility |  |  |  |  | 23-13 27 13 17 Metal Restoration and Cleaning Products |  |  | 13-51 51 25 Electron Microscope Cutting Room
|  |  |  | 21-07 30 30 Storm Drainage Utilities | 11-43 21 21 Septic Tank and Drain Field |  |  |  |  | 23-13 27 13 19 Wood and Plastic Restoration and Cleaning Products |  |  | 13-51 51 27 Electron Microscope Dark Room
|  |  |  | 21-07 30 30 10 Storm Drainage Utility Connection | 11-43 21 23 Septic Lagoon and Settlement Ponds |  |  |  |  | 23-13 27 13 19 11 Wood Restoration and Cleaning Products |  |  | 13-51 51 29 Electron Microscope Developing, Printing and Enlarging Room
|  |  |  | 21-07 30 30 20 Storm Drainage Piping | 11-43 21 26 Sewage Lift Stations |  |  |  |  | 23-13 27 13 19 13 Plastic Restoration and Cleaning Products |  |  | 13-51 51 31 Electron Microscope Finishing Room
|  |  |  | 21-07 30 30 30 Culverts | 11-43 21 29 Recycling Processing Center |  |  |  |  | 23-13 27 15 Chemicals for Construction |  |  | 13-51 51 33 Electron Microscope Preparation Room
|  |  |  | 21-07 30 30 40 Site Storm Water Drains | 11-43 21 32 Special Waste Reclamation Facility |  |  |  |  | 23-13 27 15 11 Solvents |  |  | 13-51 51 35 Glassware Washing and Decontamination Room, Clinical Laboratory
|  |  |  | 21-07 30 30 50 Storm Drainage Pumps | 11-44 00 00 Information Infrastructure Facility |  |  |  |  | 23-13 27 15 13 Acids |  |  | 13-51 51 37 Glassware Washing Room, Clinical Laboratory
|  |  |  | 21-07 30 30 60 Site Subdrainage | 11-44 11 00 Information Node |  |  |  |  | 23-13 27 15 15 Alkalis |  |  | 13-51 51 39 Slides and Blocks Storage Room, Clinical Laboratory
|  |  |  | 21-07 30 30 70 Storm Drainage Ponds and Reservoirs | 11-44 11 11 Computing Center |  |  |  |  | 23-13 27 15 17 Salts |  |  | 13-51 51 41 Sterilization and Solution Preparation Room, Clinical Laboratory
|  |  |  | 21-07 30 50 Site Energy Distribution | 11-44 11 14 Tier I Data Center |  |  |  |  | 23-13 29 00 Foundations |  |  | 13-51 51 43 Tissue Storage Area, Clinical Laboratory
|  |  |  | 21-07 30 50 10 Site Hydronic Heating Distribution | 11-44 11 17 Tier II Data Center |  |  |  |  | 23-13 29 11 Foundation Piles |  |  | 13-51 51 45 Microbiology Media Preparation Laboratory
|  |  |  | 21-07 30 50 20 Site Steam Energy Distribution | 11-44 11 21 Tier III Data Center |  |  |  |  | 23-13 29 11 11 Foundation Pile Components |  |  | 13-51 51 47 Specimen Accessioning, Processing and Distribution Room
|  |  |  | 21-07 30 50 40 Site Hydronic Cooling Distribution | 11-44 11 24 Tier IV Data Center |  |  |  |  | 23-13 29 11 11 11 Pile Casings (Linings) |  |  | 13-51 51 49 Laboratory, Water
|  |  |  | 21-07 30 60 Site Fuel Distribution | 11-44 11 27 Automated Data Processing Center |  |  |  |  | 23-13 29 11 11 13 Cores and Mandrels |  |  | 13-51 54 00 Pharmacy Spaces
|  |  |  | 21-07 30 60 10 Site Gas Distribution | 11-44 11 75 Outdoor Sign |  |  |  |  | 23-13 29 11 11 15 Pile Extension Pieces |  |  | 13-51 54 11 Chemotherapy Agent Medication Preparation Room
|  |  |  | 21-07 30 60 20 Site Fuel-Oil Distribution | 11-44 21 00 Information Distribution Facility |  |  |  |  | 23-13 29 11 11 17 Pile Shoes |  |  | 13-51 54 13 Compound Sterile Preparation Space - High Risk
|  |  |  | 21-07 30 60 30 Site Gasoline Distribution | 11-44 21 11 Telecommunication Lines |  |  |  |  | 23-13 29 11 11 19 Pile Splices |  |  | 13-51 54 15 Compound Sterile Preparation Space - Low Risk
|  |  |  | 21-07 30 60 40 Site Diesel Fuel Distribution | 11-44 21 14 Satellite Distribution Facility |  |  |  |  | 23-13 29 11 11 21 Pile Caps |  |  | 13-51 54 17 Compounding Area
|  |  |  | 21-07 30 60 60 Site Aviation Fuel Distribution | 11-44 55 00 Electronics and Communications Equipment Maintenance Facility |  |  |  |  | 23-13 29 11 13 Driven Piles |  |  | 13-51 54 19 Dialysate Preparation Room
|  |  |  | 21-07 30 90 Liquid and Gas Site Utilities Supplementary Components | 11-44 55 11 Electronic and Communication Maintenance Shop |  |  |  |  | 23-13 29 11 13 11 Composite Driven Piles |  |  | 13-51 54 21 IV Admixture Anteroom
|  |  |  | 21-07 30 90 10 Supplementary Components | 11-44 55 15 Electronic and Communication Maintenance Shop, Depot |  |  |  |  | 23-13 29 11 13 13 Concrete Filled Steel Driven Piles |  |  | 13-51 54 23 IV Admixture Room
|  |  |  | 21-07 40 Electrical Site Improvements | 11-44 55 19 Electronic and Communication Maintenance Facility |  |  |  |  | 23-13 29 11 13 15 Precast Concrete Driven Piles |  |  | 13-51 54 25 Medication Preparation Room
|  |  |  | 21-07 40 10 Site Electric Distribution Systems | 11-51 00 00 Transportation Facility |  |  |  |  | 23-13 29 11 13 17 Rolled Steel Section Driven Piles |  |  | 13-51 54 27 Methadone Dispensing Station
|  |  |  | 21-07 40 10 10 Electrical Utility Services | 11-51 11 00 Aerospace Transportation Terminal |  |  |  |  | 23-13 29 11 13 19 Unfilled Tubular Steel Driven Piles |  |  | 13-51 54 29 Oncology Drug Preparation Area
|  |  |  | 21-07 40 10 20 Electric Transmission and Distribution | 11-51 11 11 Rural/Isolated Airfield |  |  |  |  | 23-13 29 11 13 21 Wood Driven Piles |  |  | 13-51 54 31 Pharmacy
|  |  |  | 21-07 40 10 30 Electrical Substations | 11-51 11 14 Local or Municipal Airfield |  |  |  |  | 23-13 29 11 13 23 Sheet Driven Piles |  |  | 13-51 54 32 Pharmacy, Dispensing Space
|  |  |  | 21-07 40 10 40 Electrical Transformers | 11-51 11 17 Regional Airport |  |  |  |  | 23-13 29 11 15 Screw Piles |  |  | 13-51 54 33 Pharmacy Manufacturing & Prepack Space
|  |  |  | 21-07 40 10 50 Electrical Switchgear and Protection Devices | 11-51 11 21 International Airport |  |  |  |  | 23-13 29 13 Caissons, Foundation Casings |  |  | 13-51 54 35 Prescription Receiving Station
|  |  |  | 21-07 40 10 70 Site Grounding | 11-51 11 24 Heliport |  |  |  |  | 23-13 29 13 11 Well Foundation Casings |  |  | 13-51 54 37 Pharmacy, Bulk, Breakdown and Verification Area
|  |  |  | 21-07 40 10 90 Electrical Distribution System Instrumentation and Controls | 11-51 11 27 Extra-Atmospheric Aerospace Transportation Terminal |  |  |  |  | 23-13 29 13 13 Caissons |  |  | 13-51 54 39 Pharmacy, Controlled Substances and Secured Dispensing
|  |  |  | 21-07 40 50 Site Lighting | 11-51 11 35 Passenger Assembly Facility |  |  |  |  | 23-13 29 15 Shallow Foundations |  |  | 13-51 57 00 Medical Services Logistic Spaces
|  |  |  | 21-07 40 50 10 Area Lighting | 11-51 11 39 Ground Operations Building |  |  |  |  | 23-13 29 15 11 Column Bases |  |  | 13-51 57 11 Automatic Cart Wash Area, Healthcare
|  |  |  | 21-07 40 50 20 Flood Lighting | 11-51 11 43 Airfield Operational Building |  |  |  |  | 23-13 29 15 13 Grade Beams |  |  | 13-51 57 13 BSL3 Infectious Disease Suite, Autoclave Room
|  |  |  | 21-07 40 50 50 Building Illumination | 11-51 11 47 Non-Building Airfield Operational Facility |  |  |  |  | 23-13 29 15 15 Strip Foundation Blocks |  |  | 13-51 57 15 BSL3 Suite, Autoclave Room
|  |  |  | 21-07 40 50 90 Exterior Lighting Supplementary Components | 11-51 21 00 Marine Transportation Terminal |  |  |  |  | 23-13 29 17 Special Foundations |  |  | 13-51 57 17 Cart Assembly/Queue Area, Healthcare
|  |  |  | 21-07 50 Site Communications | 11-51 21 11 Recreational Marina |  |  |  |  | 23-13 29 17 11 Controlled Modulus Columns |  |  | 13-51 57 19 Clean Cart Holding Area, Healthcare
|  |  |  | 21-07 50 10 Site Communications Systems | 11-51 21 12 Recreational Pier |  |  |  |  | 23-13 29 17 13 Other Special Foundations |  |  | 13-51 57 20 Medical Material Cart Restocking Area
|  |  |  | 21-07 50 10 10 Site Communications Structures | 11-51 21 14 Commercial Pier |  |  |  |  | 23-13 31 00 Structural Concrete Products |  |  | 13-51 57 21 Clean Linen Preparation and Storage Area, Healthcare
|  |  |  | 21-07 50 10 30 Site Communications Distribution | 11-51 21 15 Wharf |  |  |  |  | 23-13 31 11 Structural Concrete |  |  | 13-51 57 23 Clean Supply Preparation and Assembly Area, Healthcare
|  |  |  | 21-07 50 10 50 Wireless Communications Distribution | 11-51 21 17 Industrial Pier |  |  |  |  | 23-13 31 13 Ready Mixed Concrete |  |  | 13-51 57 25 Clean Supply Preparation Area, Healthcare
|  |  |  | 21-07 90 Miscellaneous Site Construction | 11-51 21 21 Port |  |  |  |  | 23-13 31 15 Precast Structural Concrete |  |  | 13-51 57 27 Equipment Processing and Clean Storage Room, Healthcare
|  |  |  | 21-07 90 10 Tunnels | 11-51 21 23 Container Terminal |  |  |  |  | 23-13 31 17 Concrete Formwork |  |  | 13-51 57 29 Ethylene Oxide Gas Sterilizer Room
|  |  |  | 21-07 90 10 10 Vehicular Tunnels | 11-51 24 00 Rail Transportation Terminal |  |  |  |  | 23-13 31 17 11 Steel Forms |  |  | 13-51 57 31 Instrument Sterilization Room
|  |  |  | 21-07 90 10 20 Pedestrian Tunnels | 11-51 24 11 Rural Long Distance Rail Station |  |  |  |  | 23-13 31 17 13 Prefabricated Stair Forms |  |  | 13-51 57 32 Central Sterile, Receiving and Decontamination
|  |  |  | 21-07 90 10 40 Service Tunnels | 11-51 24 14 Urban Long Distance Rail Station |  |  |  |  | 23-13 31 17 15 Concrete Form Liners |  |  | 13-51 57 33 Manual Cart Wash Area, Healthcare
|  |  |  | 21-07 90 10 90 Tunnel Construction Related Activities | 11-51 24 17 Local Transit Rail Station |  |  |  |  | 23-13 31 17 17 Insulated Concrete Forms |  |  | 13-51 57 35 Soiled Cart Holding Area, Healthcare
[5 empty] | 11-51 24 35 Explosives Railway Holding Yard |  |  |  |  | 23-13 31 19 Non Formwork |  |  | 13-51 57 37 Soiled Cart Receiving Area, Healthcare
[5 empty] | 11-51 27 00 Motor Vehicle Transportation Terminal |  |  |  |  | 23-13 31 21 Reinforcement and Prestressing Components |  |  | 13-51 57 39 Soiled Instrument and Equipment Receiving and Decontamination Room, Healthcare
[5 empty] | 11-51 27 11 Long Distance Bus Station |  |  |  |  | 23-13 31 21 11 Reinforcement Components |  |  | 13-51 57 41 Sterile Supply Preparation and Assembly Area, Healthcare
[5 empty] | 11-51 27 14 Local Transit Bus Station |  |  |  |  | 23-13 31 21 11 11 Reinforcing Steel |  |  | 13-51 57 43 Biomedical Electronic Repair
[5 empty] | 11-51 27 15 Bus Stop Shelter |  |  |  |  | 23-13 31 21 11 13 Reinforcement Steel Mesh |  |  | 13-51 61 00 Rehabilitation Spaces
[5 empty] | 11-51 27 17 Roadside Truck Stop |  |  |  |  | 23-13 31 21 11 13 11 Welded Wire Fabric Reinforcing |  |  | 13-51 61 11 Amputee Training Area
[5 empty] | 11-51 27 18 Vehicle Scales |  |  |  |  | 23-13 31 21 11 15 Fibrous Reinforcing |  |  | 13-51 61 13 Brace Shop Fitting Shop
[5 empty] | 11-51 27 21 Highway Rest Stop |  |  |  |  | 23-13 31 21 11 15 11 Steel Fibrous Reinforcing |  |  | 13-51 61 15 Brace Shop , Adjustment/Modification Area
[5 empty] | 11-51 31 00 Vehicle Maintenance and Parking Facility |  |  |  |  | 23-13 31 21 11 15 13 Synthetic Fibrous Reinforcing |  |  | 13-51 61 17 Brace Shop Welding Area
[5 empty] | 11-51 31 11 Auto Maintenance and Fueling Station |  |  |  |  | 23-13 31 21 11 17 Reinforcement Couplers |  |  | 13-51 61 19 Computer Activities Room, Rehabilitation
[5 empty] | 11-51 31 12 Automobile Craft Center |  |  |  |  | 23-13 31 21 11 19 Reinforcement Spacers |  |  | 13-51 61 21 Prosthesis Design and Manufacturing Room, Rehabilitation
[5 empty] | 11-51 31 14 Automobile Parking Facility |  |  |  |  | 23-13 31 21 11 21 Reinforcement Accessories |  |  | 13-51 61 23 Dynamic Alignment Room
[5 empty] | 11-51 31 17 Rail Maintenance and Fueling Facility |  |  |  |  | 23-13 31 21 13 Prestressing Components |  |  | 13-51 61 25 Therapeutic Exercise Spaces
[5 empty] | 11-51 31 18 Rail Yard |  |  |  |  | 23-13 31 21 13 11 Stressing Tendons |  |  | 13-51 61 25 11 Therapeutic Exercise Area
[5 empty] | 11-51 31 21 Airplane Maintenance and Fueling Facility |  |  |  |  | 23-13 31 21 13 11 11 Steel Stressing Tendons |  |  | 13-51 61 25 13 Exercise/Therapy Gymnasium
[5 empty] | 11-51 31 24 Boat Maintenance and Fueling Dry Docks |  |  |  |  | 23-13 31 21 13 11 11 11 Steel Strand Stressing Tendons |  |  | 13-51 61 25 15 Individual Therapeutic Exercise Area
[5 empty] | 11-51 31 29 Small Craft Berthing |  |  |  |  | 23-13 31 21 13 11 11 13 Steel Wire Stressing Tendons |  |  | 13-51 61 25 17 Treatment/Exercise Area
[5 empty] | 11-51 31 33 Small Craft Building |  |  |  |  | 23-13 31 21 13 11 11 15 Steel Bar Stressing Tendons |  |  | 13-51 61 27 Eye Fitting Studio
[5 empty] | 11-51 31 37 Offshore Mooring Facility |  |  |  |  | 23-13 31 21 13 11 13 Glass Fibers |  |  | 13-51 61 29 Facial/Body Fitting Studio
[5 empty] | 11-51 31 41 Boathouse |  |  |  |  | 23-13 31 21 13 13 Steel Bars |  |  | 13-51 61 31 Fitting Room, Custom Fabrication
[5 empty] | 11-51 34 00 Airfield Pavement |  |  |  |  | 23-13 31 21 13 15 Glass Fiber Tendons |  |  | 13-51 61 33 Fitting Room, Soft Goods Fabrication
[5 empty] | 11-51 34 15 Airfield Runway |  |  |  |  | 23-13 31 21 13 17 Prestressing Couplers |  |  | 13-51 61 35 Gait Lane
[5 empty] | 11-51 34 19 Airfield Taxiway |  |  |  |  | 23-13 31 21 13 19 Tendon Sheathing |  |  | 13-51 61 37 Gait Study Track
[5 empty] | 11-51 34 23 Airfield Apron |  |  |  |  | 23-13 31 21 13 19 11 Tendon Sheathing Ducts |  |  | 13-51 61 39 Hearing Aid Fabrication and Modification Room
[5 empty] | 11-51 45 00 Roadway |  |  |  |  | 23-13 31 21 13 21 Prestressing Anchorages |  |  | 13-51 61 41 Hubbard Tank - Full Immersion
[5 empty] | 11-51 45 11 Alley |  |  |  |  | 23-13 31 21 15 Post Tensioning Products |  |  | 13-51 61 43 Hubbard Tank - Partial Immersion
[5 empty] | 11-51 45 15 Driveway |  |  |  |  | 23-13 31 21 17 Complete Reinforcement Cages |  |  | 13-51 61 45 Hydrotherapy Area
[5 empty] | 11-51 45 19 Street |  |  |  |  | 23-13 31 21 19 Cast In Jointing |  |  | 13-51 61 47 Neurophysiology Rehabilitation Room
[5 empty] | 11-51 45 23 Collector Roadway |  |  |  |  | 23-13 31 21 19 11 Expansion and Contraction Joints |  |  | 13-51 61 49 Occupational Therapy Room
[5 empty] | 11-51 45 27 Arterial Roadway |  |  |  |  | 23-13 31 21 19 13 Waterstops |  |  | 13-51 61 50 Occupational Therapy, Daily Living Skills Training and Evaluation Room
[5 empty] | 11-51 45 31 County Highway |  |  |  |  | 23-13 31 23 Concrete Finishing Products |  |  | 13-51 61 51 Pediatric Developmental Therapy Space
[5 empty] | 11-51 45 35 State or Provincial Highway |  |  |  |  | 23-13 31 23 11 Stamped Concrete Finishing Products |  |  | 13-51 61 53 Physical Therapy/Kinesiology Therapy Room
[5 empty] | 11-51 45 39 Beltway |  |  |  |  | 23-13 31 23 13 Colored Concrete Finishing Products |  |  | 13-51 61 55 Posturography Exam Room
[5 empty] | 11-51 45 43 Interstate Highway |  |  |  |  | 23-13 33 00 Envelope Enclosure Products |  |  | 13-51 61 57 Prosthetic and Orthotic Dust Room
[5 empty] | 11-51 49 00 Traffic Control Facility |  |  |  |  | 23-13 33 11 Sliding Glass Wall Systems |  |  | 13-51 61 59 Prosthetic and Orthotic Fume Room
[5 empty] | 11-51 49 11 Traffic Control Signal |  |  |  |  | 23-13 33 13 Folding Glass Wall Systems |  |  | 13-51 61 61 Prosthetic and Orthotic Work Station
[5 empty] | 11-51 49 15 Toll Booth/Plaza |  |  |  |  | 23-13 33 15 Wall Exteriors |  |  | 13-51 61 63 Prosthetic and Orthotic, Maintenance Support Room
[5 empty] | 11-51 53 00 Sidewalk or Other Pavement |  |  |  |  | 23-13 33 15 11 Blast Resistant Wall Exteriors |  |  | 13-51 61 65 Rehabilitation Therapy Gym
[5 empty] | 11-51 53 11 Vehicle Staging Area, Surfaced |  |  |  |  | 23-13 33 17 Infill Facades |  |  | 13-51 61 67 Speech Pathology Individual Therapy Room
[5 empty] | 11-51 53 13 Parking Lot |  |  |  |  | 23-13 33 17 11 Exterior Wall Assemblies |  |  | 13-51 61 68 Speech Therapist, Exam and Treatment Space
[5 empty] | 11-51 53 15 Sidewalk and Walkway |  |  |  |  | 23-13 33 19 Precast Concrete Facade |  |  | 13-51 61 69 Therapeutic Pool
[5 empty] | 11-51 53 19 Miscellaneous Paved Area |  |  |  |  | 23-13 33 19 11 Cladding and Curtainwall Panels |  |  | 13-51 61 71 Wheelchair Repair Workspace
[5 empty] | 11-51 58 00 Railway |  |  |  |  | 23-13 33 19 11 11 Opening Infill Units |  |  | 13-51 61 73 Whirlpool
[5 empty] | 11-51 58 11 Heavy Railway |  |  |  |  | 23-13 33 19 11 13 Imbedded Material Finish Mix, Tiles, Brick |  |  | 13-51 61 75 Rehabilitation Living Skills Training Apartment
[5 empty] | 11-51 58 15 Light Railway |  |  |  |  | 23-13 33 21 Entrances |  |  | 13-51 64 00 Dental Spaces
[5 empty] | 11-51 58 19 High Speed Railway |  |  |  |  | 23-13 33 21 11 Aluminum-Framed Entrances |  |  | 13-51 64 11 Dental CS Suite
[5 empty] | 11-51 58 23 Monorail |  |  |  |  | 23-13 33 21 11 11 Automatic Aluminum-Framed Entrances |  |  | 13-51 64 13 Dental Hygiene and Operatory Room
[5 empty] | 11-51 58 27 Magnetic Levitation Railway |  |  |  |  | 23-13 33 21 11 13 Revolving Door Aluminum-Framed Entrances |  |  | 13-51 64 15 Dental Hygiene Room
[5 empty] | 11-51 58 31 Miscellaneous Railroad Facility |  |  |  |  | 23-13 33 21 11 15 Balanced Door Aluminum-Framed Entrances |  |  | 13-51 64 17 Dental Porcelain Room
[5 empty] | 11-51 65 00 Bridge |  |  |  |  | 23-13 33 21 11 17 Pressure-Resistant Aluminum-Framed Entrances |  |  | 13-51 64 19 Dental Prosthetics Laboratory
[5 empty] | 11-51 65 11 Vehicular Bridge |  |  |  |  | 23-13 33 21 11 19 Intensive Care Unit/Critical Care Unit Aluminum-Framed Entrances |  |  | 13-51 64 21 Dental Screening Room
[5 empty] | 11-51 65 15 Rail Bridge |  |  |  |  | 23-13 33 21 13 Bronze-Framed Entrances |  |  | 13-51 64 23 Dental Self Preparation Area
[5 empty] | 11-51 65 19 Pedestrian Bridge |  |  |  |  | 23-13 33 21 13 11 Automatic Bronze-Framed Entrances |  |  | 13-51 64 25 Dental Treatment t Room, Mini Laboratory
[5 empty] | 11-51 67 00 Tunnel |  |  |  |  | 23-13 33 21 13 13 Revolving Door Bronze-Framed Entrances |  |  | 13-51 64 27 Dental Treatment Room
[5 empty] | 11-51 67 11 Vehicular Tunnel |  |  |  |  | 23-13 33 21 13 15 Balanced Door Bronze-Framed Entrances |  |  | 13-51 64 29 Dental Treatment Room, Conscious Sedation Support
[5 empty] | 11-51 67 15 Utility Tunnel |  |  |  |  | 23-13 33 21 13 17 Pressure-Resistant Bronze-Framed Entrances |  |  | 13-51 64 31 Dental Treatment Room, Endodontics
[5 empty] | 11-51 67 19 Snow Shed |  |  |  |  | 23-13 33 21 13 19 Intensive Care Unit/Critical Care Unit Bronze-Framed Entrances |  |  | 13-51 64 33 Dental Treatment Room, Orthodontics
[5 empty] | 11-51 75 00 Seaway Facility |  |  |  |  | 23-13 33 21 15 Stainless-Steel-Framed Entrances |  |  | 13-51 64 35 Dental Treatment Room, Pediatrics
[5 empty] | 11-51 75 11 Ship Navigation Building |  |  |  |  | 23-13 33 21 15 11 Automatic Stainless-Steel-Framed Entrances |  |  | 13-51 64 37 Dental Treatment Room, Periodontics
[5 empty] | 11-51 75 15 Ship Navigation Facility |  |  |  |  | 23-13 33 21 15 13 Revolving Door Stainless-Steel-Framed Entrances |  |  | 13-51 64 39 Dental Treatment Room, Prosthodontics
[5 empty] | 11-51 75 19 Harbor Control Facility |  |  |  |  | 23-13 33 21 15 15 Balanced Door Stainless-Steel-Framed Entrances |  |  | 13-51 64 41 Dental X-Ray Room
[5 empty] | 11-90 00 00 Mixed-Use Facility |  |  |  |  | 23-13 33 21 15 17 Pressure-Resistant Stainless-Steel-Framed Entrances |  |  | 13-51 64 43 Instrument Preparation and Sterilization Room
[5 empty] | 11-90 11 00 Sub-Facility |  |  |  |  | 23-13 33 21 15 19 Intensive Care Unit/Critical Care Unit Stainless-Steel-Framed Entrances |  |  | 13-51 64 45 Maxillo-Facial Laboratory
[5 empty] | 11-95 00 00 Land |  |  |  |  | 23-13 33 21 17 Steel-Framed Entrances |  |  | 13-51 64 47 Maxillo-Facial Treatment Room
[5 empty] | 11-95 11 00 Land Purchase, Condemnation, Donation, or Transfer |  |  |  |  | 23-13 33 21 17 11 Automatic Steel-Framed Entrances |  |  | 13-51 64 49 Oral Pathology Laboratory
[5 empty] | 11-95 11 11 Federal Government-Owned Land |  |  |  |  | 23-13 33 21 17 13 Revolving Door Steel-Framed Entrances |  |  | 13-51 64 51 Oral Surgery Residency Room
[5 empty] | 11-95 11 15 State-Owned Land |  |  |  |  | 23-13 33 21 17 15 Balanced Door Steel-Framed Entrances |  |  | 13-51 64 53 Oral Surgery Room
[5 empty] | 11-95 11 19 Public Land |  |  |  |  | 23-13 33 21 17 17 Pressure-Resistant Steel-Framed Entrances |  |  | 13-51 64 55 Panoramic Dental X-Ray Room
[5 empty] | 11-95 11 23 Institutional Land |  |  |  |  | 23-13 33 21 17 19 Intensive Care Unit/Critical Care Unit Steel-Framed Entrances |  |  | 13-51 64 57 Dental X-Ray Support Room
[5 empty] | 11-95 11 27 Research and Development Land |  |  |  |  | 23-13 33 21 19 All-Glass Entrances |  |  | 13-51 67 00 Medical Research and Development Spaces
[5 empty] | 11-95 15 00 Public Domain Withdraw |  |  |  |  | 23-13 33 21 19 11 Automatic All-Glass Entrances |  |  | 13-51 67 11 Research Animal Recovery Area
[5 empty] | 11-95 19 00 License or Permit |  |  |  |  | 23-13 33 21 19 13 Revolving Door All-Glass Entrances |  |  | 13-51 67 13 Barrier Suite, Procedure Laboratory
[5 empty] | 11-95 19 11 Licensed and Permitted Land |  |  |  |  | 23-13 33 21 19 15 Balanced Door All-Glass Entrances |  |  | 13-51 67 15 Biomedical Research BSL3 Suite Tissue Culture Room
[5 empty] | 11-95 19 15 In-Leased Land |  |  |  |  | 23-13 33 21 19 17 Pressure-Resistant All-Glass Entrances |  |  | 13-51 67 17 Biomedical Research Tissue Culture Room
[5 empty] | 11-95 19 19 Foreign Land |  |  |  |  | 23-13 33 21 19 19 Intensive Care Unit/Critical Care Unit All-Glass Entrances |  |  | 13-51 67 18 Laboratory, Research, Biochemistry
[5 empty] | 11-95 23 00 Improvement to Facility or Site |  |  |  |  | 23-13 33 23 Storefronts |  |  | 13-51 67 19 Biosafety Level 3 Laboratory
[5 empty] | 11-95 23 11 Building Improvements and Acquisitions |  |  |  |  | 23-13 33 23 11 Aluminum-Framed Storefronts |  |  | 13-51 67 21 BSL3 Infectious Disease Suite, Procedure Laboratory
[5 empty] | 11-95 23 15 Clearing, Grading, and Landscaping |  |  |  |  | 23-13 33 23 11 11 Automatic Aluminum-Framed Storefronts |  |  | 13-51 67 23 BSL3 Procedure Room
[5 empty] | 11-95 23 19 Demolition |  |  |  |  | 23-13 33 23 11 13 Revolving Door Aluminum-Framed Storefronts |  |  | 13-51 67 25 Environmental Suite Infectious Disease Procedure Laboratory
[5 empty] | 11-95 23 23 Cut and Fill |  |  |  |  | 23-13 33 23 11 15 Balanced Door Aluminum-Framed Storefronts |  |  | 13-51 67 27 Research Infectious Disease Animal Holding Area
[5 empty] | 11-95 23 27 Dredging |  |  |  |  | 23-13 33 23 11 17 Pressure-Resistant Aluminum-Framed Storefronts |  |  | 13-51 67 29 Research Veterinary Radiography Control Room
[5 empty] | 11-95 23 33 Construction Site |  |  |  |  | 23-13 33 23 11 19 Intensive Care Unit/Critical Care Unit Aluminum-Framed Storefronts |  |  | 13-51 67 31 Research and Development Machine Shop
[5 empty] | 11-95 27 00 Contaminated Land |  |  |  |  | 23-13 33 23 13 Bronze-Framed Storefronts |  |  | 13-51 67 33 Research Veterinary Radiography Procedure Room
[5 empty] | 11-95 31 00 Not Real Property |  |  |  |  | 23-13 33 23 13 11 Automatic Bronze-Framed Storefronts |  |  | 13-51 67 35 Research Diagnostic Laboratory
[5 empty] | 11-95 35 00 Office Site |  |  |  |  | 23-13 33 23 13 13 Revolving Door Bronze-Framed Storefronts |  |  | 13-51 67 37 Research NMR Room
[5 empty] | 11-95 39 00 Planned Development (PUD) |  |  |  |  | 23-13 33 23 13 15 Balanced Door Bronze-Framed Storefronts |  |  | 13-51 67 39 Research Procedure Laboratory
[5 empty] | 11-95 43 00 Residential (Single-Family) Site |  |  |  |  | 23-13 33 23 13 17 Pressure-Resistant Bronze-Framed Storefronts |  |  | 13-51 67 41 Research Veterinary Surgical Suite, Animal Preparation Room
[5 empty] | 11-95 47 00 Agricultural-Undeveloped |  |  |  |  | 23-13 33 23 13 19 Intensive Care Unit/Critical Care Unit Bronze-Framed Storefronts |  |  | 13-51 67 43 Research Veterinary BSL3 Infectious Disease Suite Holding Room
[5 empty] | 11-95 51 00 Retail Site |  |  |  |  | 23-13 33 23 15 Stainless-Steel-Framed Storefronts |  |  | 13-51 67 45 Research Veterinary Barrier Suite Holding Room
[5 empty] | 11-95 55 00 Retail Pad |  |  |  |  | 23-13 33 23 15 11 Automatic Stainless-Steel-Framed Storefronts |  |  | 13-51 67 47 Research Veterinary Chemical/Radioisotope Suite Holding Room
[5 empty] | 11-95 59 00 Subdivision-Industrial Site |  |  |  |  | 23-13 33 23 15 13 Revolving Door Stainless-Steel-Framed Storefronts |  |  | 13-51 67 49 Research Veterinary Environmental Suite Holding Room
[5 empty] | 11-95 63 00 Subdivision-Office Site |  |  |  |  | 23-13 33 23 15 15 Balanced Door Stainless-Steel-Framed Storefronts |  |  | 13-51 67 51 Research Veterinary Quarantine Holding Room
[5 empty] | 11-95 67 00 Subdivision-Residential Site |  |  |  |  | 23-13 33 23 15 17 Pressure-Resistant Stainless-Steel-Framed Storefronts |  |  | 13-51 67 53 Research Veterinary Surgery Room
[5 empty] | 11-95 71 00 Water-Related Site |  |  |  |  | 23-13 33 23 15 19 Intensive Care Unit/Critical Care Unit Stainless-Steel-Framed Storefronts |  |  | 13-51 91 00 Veterinary Spaces
[5 empty] | 11-95 71 11 Coastal/Island |  |  |  |  | 23-13 33 23 17 Steel-Framed Storefronts |  |  | 13-51 91 11 Hospitalization Kennel
[5 empty] | 11-95 71 15 Flood Zone |  |  |  |  | 23-13 33 23 17 11 Automatic Steel-Framed Storefronts |  |  | 13-51 91 14 Infectious Disease Animal Holding Area
[5 empty] | 11-95 71 19 Wetland/Marshland |  |  |  |  | 23-13 33 23 17 13 Revolving Door Steel-Framed Storefronts |  |  | 13-51 91 17 Veterinary Radiography Control Room
[5 empty] | 11-95 75 00 Wilderness Site |  |  |  |  | 23-13 33 23 17 15 Balanced Door Steel-Framed Storefronts |  |  | 13-51 91 20 Veterinary Radiography Procedure Room
[5 empty] | 11-95 79 00 Commercial Site |  |  |  |  | 23-13 33 23 17 17 Pressure-Resistant Steel-Framed Storefronts |  |  | 13-51 91 23 Veterinary Surgical Suite, Animal Preparation Room
[5 empty] | 11-95 83 00 Land Easement |  |  |  |  | 23-13 33 23 17 19 Intensive Care Unit/Critical Care Unit Steel-Framed Storefronts |  |  | 13-51 91 26 Veterinary BSL3 Infectious Disease Suite Holding Room
[5 empty] | 11-95 83 11 Conservation/Preservation Easement |  |  |  |  | 23-13 33 23 19 All-Glass Storefronts |  |  | 13-51 91 29 Veterinary Barrier Suite Holding Room
[5 empty] | 11-95 83 15 Flowage Easement |  |  |  |  | 23-13 33 23 19 11 Automatic All-Glass Storefronts |  |  | 13-51 91 32 Veterinary Examination and Treatment Room
[5 empty] | 11-95 83 19 Right-of-Way |  |  |  |  | 23-13 33 23 19 13 Revolving Door All-Glass Storefronts |  |  | 13-51 91 35 Veterinary Quarantine Holding Room
[5 empty] | 11-95 87 00 Industrial Site |  |  |  |  | 23-13 33 23 19 15 Balanced Door All-Glass Storefronts |  |  | 13-51 91 38 Veterinary Surgery Room
[5 empty] | 11-95 91 00 Multi-Family Site |  |  |  |  | 23-13 33 23 19 17 Pressure-Resistant All-Glass Storefronts |  |  | 13-51 91 41 Cage Wash Area
[5 empty] | 11-95 91 11 Apartment Site |  |  |  |  | 23-13 33 23 19 19 Intensive Care Unit/Critical Care Unit All-Glass Storefronts |  |  | 13-51 91 44 Veterinary Food Preparation Room
[5 empty] | 11-95 91 15 Duplex & 3-4 Plex Site |  |  |  |  | 23-13 33 25 Precast Modules |  |  | 13-53 00 00 Laboratory Spaces
[10 empty] | 23-13 33 27 Glazed Facade and Roof Structures |  |  | 13-53 11 00 Chemistry Laboratories
[10 empty] | 23-13 33 27 11 Curtain Walls |  |  | 13-53 13 00 Biosciences Laboratories
[10 empty] | 23-13 33 27 11 11 Curtain Wall Components |  |  | 13-53 15 00 Physical Sciences Laboratories
[10 empty] | 23-13 33 27 11 11 11 Curtain Wall Frames |  |  | 13-53 15 11 Optical Physics Laboratory
[10 empty] | 23-13 33 27 11 11 13 Curtain Wall Sections |  |  | 13-53 15 13 Physics Research Laboratory
[10 empty] | 23-13 33 27 11 11 15 Curtain Wall Infill Panels |  |  | 13-53 17 00 Astronomy Laboratories
[10 empty] | 23-13 33 27 11 13 Metal Framed Curtain Wall |  |  | 13-53 17 11 Astronomy Research Laboratory
[10 empty] | 23-13 33 27 11 15 Translucent Curtain Wall Assemblies |  |  | 13-53 19 00 Earth and Environmental Sciences Laboratories
[10 empty] | 23-13 33 27 13 Structural Glazing |  |  | 13-53 19 11 Geology Laboratory
[10 empty] | 23-13 33 27 13 11 Structural Glass Curtain Walls |  |  | 13-53 19 13 Earth Sciences Research Laboratory
[10 empty] | 23-13 33 27 15 Suspended Glazing |  |  | 13-53 21 00 Forensics Laboratories
[10 empty] | 23-13 33 27 17 Patent Glazing |  |  | 13-53 23 00 Psychology Laboratories
[10 empty] | 23-13 33 27 19 Glazed Roof Structures |  |  | 13-53 25 00 Bench Laboratories
[10 empty] | 23-13 33 27 19 11 Sections for Glazed Roofs |  |  | 13-53 27 00 Dry Laboratories
[10 empty] | 23-13 33 27 19 13 Sloped Glazing Assemblies |  |  | 13-53 29 00 Integration Laboratories
[10 empty] | 23-13 33 27 19 15 Translucent Roof Assemblies |  |  | 13-53 31 00 Wet Laboratories
[10 empty] | 23-13 33 27 19 17 Translucent Wall Assemblies |  |  | 13-53 33 00 Laboratory Storage Spaces
[10 empty] | 23-13 35 00 Framing Products |  |  | 13-53 35 00 Laboratory Support Spaces
[10 empty] | 23-13 35 11 Structural Frames |  |  | 13-55 00 00 Commerce Activity Spaces
[10 empty] | 23-13 35 11 11 Beam Column Frames |  |  | 13-55 11 00 Office Spaces
[10 empty] | 23-13 35 11 13 Column Slab Frames |  |  | 13-55 11 11 Office Service
[10 empty] | 23-13 35 11 13 11 Columns |  |  | 13-55 11 13 Dedicated Enclosed Workstation
[10 empty] | 23-13 35 11 13 13 Beams |  |  | 13-55 11 15 Shared Enclosed Workstation
[10 empty] | 23-13 35 11 15 Portal Frames |  |  | 13-55 11 17 Dedicated Open Workstation
[10 empty] | 23-13 35 11 17 Structural Racking |  |  | 13-55 11 19 Shared Open Workstation
[10 empty] | 23-13 35 11 19 Structural Bearings |  |  | 13-55 11 21 Open Team Setting
[10 empty] | 23-13 35 11 19 11 Structural Roller Bearings |  |  | 13-55 11 23 General File and Storage
[10 empty] | 23-13 35 11 19 13 Structural Slide Bearings |  |  | 13-55 11 25 Shared Workstation File and Storage
[10 empty] | 23-13 35 11 19 15 Structural Rocker Bearings |  |  | 13-55 11 27 Shared Equipment Station
[10 empty] | 23-13 35 11 19 17 Structural Fixed Bearings |  |  | 13-55 11 29 Lookout Gallery
[10 empty] | 23-13 35 11 21 Vibration and Earthquake Controls |  |  | 13-55 13 00 Banking Spaces
[10 empty] | 23-13 35 13 Non Structural Framing Products |  |  | 13-55 13 11 Bank Teller Space
[10 empty] | 23-13 35 15 Space Frames |  |  | 13-55 13 13 Automatic Teller Machine Space
[10 empty] | 23-13 35 15 11 Booms Braces |  |  | 13-55 13 15 Vault
[10 empty] | 23-13 35 15 13 Couplers |  |  | 13-55 15 00 Trading Spaces
[10 empty] | 23-13 35 15 15 Complete Space Frames |  |  | 13-55 15 11 Trading Floor
[10 empty] | 23-13 35 17 Geodesic Structures |  |  | 13-55 17 00 Demonstration Spaces
[10 empty] | 23-13 35 19 Rafters, Beams, and Joists |  |  | 13-55 19 00 Sales Spaces
[10 empty] | 23-13 35 19 11 Trussed Rafters |  |  | 13-55 19 11 Checkout Space
[10 empty] | 23-13 35 19 13 Trussed Beams and Joists |  |  | 13-55 19 13 Display Space
[10 empty] | 23-13 35 19 13 11 Trussed Metal Joists |  |  | 13-55 19 15 Fitting Space
[10 empty] | 23-13 35 19 13 13 Trussed Composite Joist Assemblies |  |  | 13-55 19 17 Vending Machine Area
[10 empty] | 23-13 35 19 13 15 Trussed Metal Web Wood Joists |  |  | 13-55 19 19 Auction Room
[10 empty] | 23-13 35 19 13 17 Wood Trusses |  |  | 13-55 19 21 Pet Shop Animal Space
[10 empty] | 23-13 35 19 13 19 Metal Trusses |  |  | 13-55 21 00 Commercial Service and Repair Spaces
[10 empty] | 23-13 35 19 15 Web Beams and Joists |  |  | 13-55 23 00 Commercial Support Spaces
[10 empty] | 23-13 35 19 15 11 Wood Joists |  |  | 13-55 27 00 Hotel, Motel, Hostel, and Dormitory Service Spaces
[10 empty] | 23-13 35 19 15 13 Wood Beams |  |  | 13-55 27 11 Dormitory
[10 empty] | 23-13 35 19 15 15 Heavy Timber Construction |  |  | 13-55 27 13 Hotel Residence Room
[10 empty] | 23-13 35 19 15 17 Engineered Wood Products |  |  | 13-55 29 00 Commerce Activity Support Areas
[10 empty] | 23-13 35 19 17 Precast Concrete Beams |  |  | 13-55 29 11 Information Counter
[10 empty] | 23-13 35 19 17 11 Precast Concrete Doubletee Beams |  |  | 13-55 29 13 Lobby Non-Circulation Space
[10 empty] | 23-13 35 19 17 13 Precast Concrete Hollowcore Beams |  |  | 13-55 29 15 Post Office Space
[10 empty] | 23-13 35 19 17 15 Precast Concrete Inverted Tee Beams |  |  | 13-55 29 17 Mail Room Space
[10 empty] | 23-13 35 19 17 17 Precast Concrete Spandrel Beams |  |  | 13-55 29 19 Box Lobby
[10 empty] | 23-13 35 21 Structural Walls |  |  | 13-55 29 21 Meeting Spaces
[10 empty] | 23-13 35 21 11 Concrete Structural Walls |  |  | 13-55 29 21 11 Conference Room
[10 empty] | 23-13 35 21 13 Masonry Structural Walls |  |  | 13-55 29 21 13 Press Conference Room
[10 empty] | 23-13 35 21 15 Wood Framed Structural Walls |  |  | 13-55 29 21 15 Community Room
[10 empty] | 23-13 35 21 17 Metal Framed Structural Walls |  |  | 13-55 29 21 17 War Room
[10 empty] | 23-13 35 21 19 Structural Panels |  |  | 13-55 29 21 19 Meeting Equipment Room
[10 empty] | 23-13 35 21 19 11 Cementitious Reinforced Structural Panels |  |  | 13-55 29 23 Waiting Space
[10 empty] | 23-13 35 21 19 13 Stressed Skin Structural Panels |  |  | 13-55 29 23 11 Reception Space
[10 empty] | 23-13 35 21 19 15 Structural Insulated Panels |  |  | 13-55 29 23 13 Waiting Room
[10 empty] | 23-13 35 21 21 Other Structural Walls |  |  | 13-55 29 23 15 Queuing Space
[10 empty] | 23-13 35 23 Structural Floors and Flat Roofs |  |  | 13-55 29 25 Business Support Space
[10 empty] | 23-13 35 23 11 Structural Floor Decks |  |  | 13-57 00 00 Service Activity Spaces
[10 empty] | 23-13 35 23 11 11 Concrete Structural Floor Decks |  |  | 13-57 11 00 Grooming Activity Spaces
[10 empty] | 23-13 35 23 11 13 Metal Structural Floor Decks |  |  | 13-57 11 11 Makeup Space
[10 empty] | 23-13 35 23 11 13 11 Raceway Deck Systems |  |  | 13-57 11 13 Haircutting Space
[10 empty] | 23-13 35 23 11 13 13 Acoustical Metal Floor Decks |  |  | 13-57 13 00 Food Service
[10 empty] | 23-13 35 23 11 15 Wood Structural Floor Decks |  |  | 13-57 13 11 Cooking Spaces
[10 empty] | 23-13 35 23 13 Structural Roof Decks |  |  | 13-57 13 13 Kitchen Space
[10 empty] | 23-13 35 23 13 11 Concrete Structural Roof Decks |  |  | 13-57 13 13 11 Food Preparation Space
[10 empty] | 23-13 35 23 13 13 Metal Structural Roof Decks |  |  | 13-57 13 13 13 Cooking Space
[10 empty] | 23-13 35 23 13 13 11 Acoustical Metal Roof Deck |  |  | 13-57 13 13 15 Dishwashing Station
[10 empty] | 23-13 35 23 13 15 Wood Structural Roof Decks |  |  | 13-57 13 15 Dining and Drinking Spaces
[10 empty] | 23-13 35 23 15 Structural Grating Floors |  |  | 13-57 13 15 11 Dining Room
[10 empty] | 23-13 35 23 17 Balconies and Overhang Units |  |  | 13-57 13 15 13 Banquet Hall
[10 empty] | 23-13 35 23 17 11 Balcony Components |  |  | 13-57 13 15 15 Food Court
[10 empty] | 23-13 35 23 17 11 11 Balcony Holders and Mechanical Fasteners |  |  | 13-57 13 15 17 Snack Bar
[10 empty] | 23-13 35 23 17 13 Concrete Balconies and Overhang Units |  |  | 13-57 13 15 19 Salad Bar
[10 empty] | 23-13 35 23 17 15 Metal Balconies and Overhang Units |  |  | 13-57 13 15 21 Liquor Bar
[10 empty] | 23-13 35 23 17 17 Wood Balconies and Overhang Units |  |  | 13-57 13 15 23 Beverage Station
[10 empty] | 23-13 35 25 Structural Profiled Roofs |  |  | 13-57 13 15 25 Table Bussing Station
[10 empty] | 23-13 35 25 11 Prefabricated Shell Roofs |  |  | 13-57 13 15 27 Serving Station
[10 empty] | 23-13 35 25 13 Simulated Stones |  |  | 13-57 13 15 29 Vending Perishable Product Space
[10 empty] | 23-13 37 00 Multi-Function Exterior Coverings, Claddings, Linings |  |  | 13-57 13 15 31 Cafeteria Vending Space
[10 empty] | 23-13 37 11 Multi-Function Exterior Claddings |  |  | 13-57 13 15 33 Tray Return Space
[10 empty] | 23-13 37 13 Exterior Wall Cladding |  |  | 13-57 13 15 35 Food Discard Station
[10 empty] | 23-13 37 15 Exterior Siding |  |  | 13-57 13 17 Coffee stations
[10 empty] | 23-13 37 15 11 Metal Exterior Siding |  |  | 13-57 15 00 Child Care Spaces
[10 empty] | 23-13 37 15 13 Composition Exterior Siding |  |  | 13-57 15 11 Daycare sickroom
[10 empty] | 23-13 37 15 15 Mineral Fiber Cement Exterior Siding |  |  | 13-57 15 13 Child Day Care Space
[10 empty] | 23-13 37 15 17 Plastic Exterior Siding |  |  | 13-57 15 15 Play Room
[10 empty] | 23-13 37 15 19 Wood Exterior Siding |  |  | 13-57 15 17 CLD–Child Care
[10 empty] | 23-13 37 17 Multi Function Exterior Linings |  |  | 13-57 17 00 Resting Spaces
[10 empty] | 23-13 37 17 11 Sheathing Products |  |  | 13-57 17 11 Rest Area
[10 empty] | 23-13 37 19 Exterior Plasters |  |  | 13-57 17 13 Break Room
[10 empty] | 23-13 37 21 Preformed Exterior Casings |  |  | 13-57 21 00 Laundry/Dry Cleaning Space
[10 empty] | 23-13 37 23 Ancillary Products for Coverings and Claddings |  |  | 13-57 23 00 Smoking Space
[10 empty] | 23-13 37 23 11 Supports for Coverings and Claddings |  |  | 13-59 00 00 Production, Fabrication, and Maintenance Spaces
[10 empty] | 23-13 37 23 13 Mechanical Fasteners for Coverings and Claddings |  |  | 13-59 11 00 Material Handling Area
[10 empty] | 23-13 37 23 15 Movement and Dividing Joints for Coverings and Claddings |  |  | 13-59 13 00 Batching Space
[10 empty] | 23-13 37 23 17 Joint Coverings, Flashings, Tapes |  |  | 13-59 15 00 Production Process
[10 empty] | 23-13 37 23 19 Reinforcements for Coverings and Claddings |  |  | 13-59 15 11 Workbench
[10 empty] | 23-13 37 23 21 Trims, Edgings, Capping |  |  | 13-59 15 13 Mock-up Space
[10 empty] | 23-13 37 23 23 Spacers |  |  | 13-59 17 00 Printing and Reproduction Spaces
[10 empty] | 23-13 37 23 25 Profile Fillers |  |  | 13-59 19 00 Quality Control and Test Spaces
[10 empty] | 23-13 37 23 27 Underlays, Linings, Separations |  |  | 13-59 19 11 Product Inspection Space
[10 empty] | 23-13 37 23 29 Beddings, Adhesives for Coverings and Claddings |  |  | 13-59 19 13 Production Observation Space
[10 empty] | 23-13 37 23 31 Sealants for Coverings and Claddings |  |  | 13-59 21 00 Production Service and Repair Spaces
[10 empty] | 23-13 39 00 Roof Coverings, Claddings, Linings |  |  | 13-59 23 00 Production and In-Process Storage Spaces
[10 empty] | 23-13 39 11 Exterior Roof Panels |  |  | 13-59 25 00 Production Support Spaces
[10 empty] | 23-13 39 11 11 Exterior Metal Roof Panels |  |  | 13-59 29 00 Greenhouse Spaces
[10 empty] | 23-13 39 11 13 Exterior Plastic Roof Panels |  |  | 13-59 29 11 Greenhouse Support Space
[10 empty] | 23-13 39 11 15 Exterior Wood Roof Panels |  |  | 13-61 00 00 Protective Spaces
[10 empty] | 23-13 39 11 17 Exterior Composite Roof Panels |  |  | 13-61 11 00 Animal Securing Spaces
[10 empty] | 23-13 39 11 19 Exterior Faced Roof Panels |  |  | 13-61 11 11 Cage
[10 empty] | 23-13 39 11 21 Exterior Aggregate Coated Panels |  |  | 13-61 11 13 Animal Stall
[10 empty] | 23-13 39 11 23 Exterior Porcelain Enameled Faced Panels |  |  | 13-61 11 15 Kennel
[10 empty] | 23-13 39 11 25 Exterior Tile Faced Panels |  |  | 13-61 11 17 Aquarium
[10 empty] | 23-13 39 11 27 Exterior Fiber Reinforced Cementitious Panels |  |  | 13-61 13 00 Detention Spaces
[10 empty] | 23-13 39 11 29 Exterior Glass Fiber Reinforced Cementitious Panels |  |  | 13-61 13 11 Detention Cell
[10 empty] | 23-13 39 11 31 Exterior Miner Fiber Reinforced Cementitious Panels |  |  | 13-61 13 13 Holding Cell
[10 empty] | 23-13 39 13 Roof Underlayment |  |  | 13-61 13 15 Impound Lot
[10 empty] | 23-13 39 15 Roof Shingles |  |  | 13-61 13 17 Dayroom
[10 empty] | 23-13 39 15 11 Asphalt Roof Shingles |  |  | 13-61 15 00 Spaces for Protection from the Elements
[10 empty] | 23-13 39 15 13 Fiberglass Reinforced Roof Shingles |  |  | 13-61 15 11 Park Shelter
[10 empty] | 23-13 39 15 15 Metal Roof Shingles |  |  | 13-61 15 13 Entry Porch
[10 empty] | 23-13 39 15 17 Mineral Fiber Cement Roof Shingles |  |  | 13-61 15 15 Covered Walkway
[10 empty] | 23-13 39 15 19 Plastic Roof Shingles |  |  | 13-61 15 17 Canopy
[10 empty] | 23-13 39 15 21 Porcelain Enamel Roof Shingles |  |  | 13-61 15 19 Shielded Room
[10 empty] | 23-13 39 15 23 Wood Shingles |  |  | 13-61 15 21 Containment Room
[10 empty] | 23-13 39 15 25 Concrete Roof Shingles |  |  | 13-61 17 00 Spaces for Protection from Violence
[10 empty] | 23-13 39 17 Roof Tiles |  |  | 13-61 17 11 Safe Room
[10 empty] | 23-13 39 17 11 Clay Roof Tiles |  |  | 13-61 17 13 Bunker
[10 empty] | 23-13 39 17 13 Concrete Roof Tiles |  |  | 13-61 17 15 Bomb Shelter
[10 empty] | 23-13 39 17 15 Metal Roof Tiles |  |  | 13-63 00 00 Storage Spaces
[10 empty] | 23-13 39 17 17 Mineral Fiber Cement Roof Tiles |  |  | 13-63 11 00 Warehouse Spaces
[10 empty] | 23-13 39 17 19 Plastic Roof Tiles |  |  | 13-63 11 11 High Bay Warehouse Space
[10 empty] | 23-13 39 17 21 Ceramic Roof Tiles |  |  | 13-63 11 13 General Warehouse Space
[10 empty] | 23-13 39 17 23 Tile Roof Mechanical Fasteners |  |  | 13-63 11 15 Warehouse Support Space
[10 empty] | 23-13 39 19 Natural Stone Roofing |  |  | 13-63 13 00 Non-Warehouse Storage Spaces
[10 empty] | 23-13 39 19 11 Roof Slates |  |  | 13-63 13 11 Storage Room
[10 empty] | 23-13 39 19 11 11 Slate Roof Mechanical Fasteners |  |  | 13-63 13 11 11 GNS–General Storage
[10 empty] | 23-13 39 21 Shake Roofing |  |  | 13-63 13 13 Closet
[10 empty] | 23-13 39 21 11 Wood Shakes Roofing |  |  | 13-63 13 15 Coat Check
[10 empty] | 23-13 39 23 Flat Roofing |  |  | 13-63 13 17 Locker Room
[10 empty] | 23-13 39 23 11 Acoustical Metal Deck Roofing |  |  | 13-63 13 19 Filing Space
[10 empty] | 23-13 39 23 13 Structural Deck Roofing |  |  | 13-63 13 21 Supply Room
[10 empty] | 23-13 39 23 13 11 Concrete Structural Deck Roofing |  |  | 13-63 13 23 Unit Storage
[10 empty] | 23-13 39 23 13 13 Metal Structural Deck Roofing |  |  | 13-63 13 25 Consolidation/Containerization Point
[10 empty] | 23-13 39 23 15 Wood Decking Roofing |  |  | 13-63 13 27 Self Storage Space
[10 empty] | 23-13 39 25 Roof Finish Coating |  |  | 13-63 13 29 Operational Storage (Misc)
[10 empty] | 23-13 39 27 Roof Cladding |  |  | 13-63 13 31 Operational Hazardous/Flammable Storage
[10 empty] | 23-13 39 27 11 Roof Cladding Sheets |  |  | 13-63 15 00 Moveable Storage Spaces
[10 empty] | 23-13 39 27 11 11 Metal Roof Panels |  |  | 13-63 15 11 Vehicle Storage Compartment
[10 empty] | 23-13 39 27 11 13 Sheet Metal Roofing |  |  | 13-63 15 13 Portable Bin
[10 empty] | 23-13 39 27 13 Roof Battens Cladding |  |  | 13-63 15 15 Vessel Hold
[10 empty] | 23-13 39 29 Roof Coverings |  |  | 13-63 17 00 Environmentally Controlled Storage Spaces
[10 empty] | 23-13 39 29 11 Thatched Roofing |  |  | 13-63 17 11 Refrigeration Compartment
[10 empty] | 23-13 39 29 13 Sod Roofing |  |  | 13-63 17 13 Freezing Compartment
[10 empty] | 23-13 39 29 15 Vegetated Roof Covering |  |  | 13-63 17 15 Humidity Controlled Storage Space
[10 empty] | 23-13 39 29 15 11 Vegetated Roof Planting Modules |  |  | 13-63 17 17 Vacuum Sealed Storage Compartment
[10 empty] | 23-13 39 29 17 Coated Foam Roof Covering |  |  | 13-63 19 00 Specialty Storage Spaces
[10 empty] | 23-13 39 31 Roof Membranes |  |  | 13-63 19 11 Sanitary Storage Room
[10 empty] | 23-13 39 31 11 Single Layer Roof Membranes |  |  | 13-63 19 13 Soiled Storage Room Space
[10 empty] | 23-13 39 31 11 11 Chlorinated Polyethylene (CPE) Single Layer Roof Membranes |  |  | 13-63 19 15 Sacristy
[10 empty] | 23-13 39 31 11 13 Chlorosulfonated Polyethylene (CSPE) Single Layer Roof Membranes |  |  | 13-63 19 17 Vestry
[10 empty] | 23-13 39 31 11 15 Copolymer Alloy (CPA) Single Layer Roof Membranes |  |  | 13-63 19 19 Hazardous Material Storage Space
[10 empty] | 23-13 39 31 11 17 Elastomeric Single Layer Roof Membranes |  |  | 13-63 19 21 Book Stacks
[10 empty] | 23-13 39 31 11 19 Ethylene Interpolymer (EIP) Single Layer Roof Membranes |  |  | 13-63 19 23 Baggage Claim
[10 empty] | 23-13 39 31 11 21 Ethylene Propylene Diene Monomer (EPDM) Single Layer Roof Membranes |  |  | 13-63 19 25 Evidence Room
[10 empty] | 23-13 39 31 11 23 Nitrile Butadiene Polymer (NBP) Single Layer Roof Membranes |  |  | 13-63 19 27 Vehicle Impound Lot
[10 empty] | 23-13 39 31 11 25 Polyisobutylene (PIB) Single Layer Roof Membranes |  |  | 13-63 19 29 Operating Fuel Storage
[10 empty] | 23-13 39 31 11 27 Polyvinyl chloride (PVC) Single Layer Roof Membranes |  |  | 13-65 00 00 Private Residential Spaces
[10 empty] | 23-13 39 31 11 29 Thermoplastic Alloy (TPA) Single Layer Roof Membranes |  |  | 13-65 11 00 On-call Room
[10 empty] | 23-13 39 31 11 31 Thermoplastic Single Layer Roof Membranes |  |  | 13-65 13 00 Bathroom
[10 empty] | 23-13 39 31 13 Multi Layer Roof Membranes |  |  | 13-65 13 11 Shower Space
[10 empty] | 23-13 39 31 13 11 Asphalt Multi Layer Roof Membranes |  |  | 13-65 13 13 Toilet Space
[10 empty] | 23-13 39 31 13 13 Built Up Bituminous Multi Layer Roof Membranes |  |  | 13-65 13 15 Ablution Room
[10 empty] | 23-13 39 31 13 15 Coal Tar Multi Layer Roof Membranes |  |  | 13-65 13 17 Combination Toilet and Bathing Space
[10 empty] | 23-13 39 31 13 17 Cold Applied Bituminous Multi Layer Roof Membranes |  |  | 13-65 15 00 Mud Room
[10 empty] | 23-13 39 31 13 19 Cold Applied Mastic Multi Layer Roof Membranes |  |  | 13-65 17 00 Laundry Room
[10 empty] | 23-13 39 31 13 21 Glass Fiber Reinforced Asphalt Emulsion Multi Layer Roof Membranes |  |  | 13-65 19 00 Bedroom
[10 empty] | 23-13 39 31 13 23 Modified Bituminous Multi Layer Roof Membranes |  |  | 13-65 19 11 Mental Health Resident Bedroom
[10 empty] | 23-13 39 31 15 Fluid Applied Roofing |  |  | 13-65 19 13 Mental Health Resident Bedroom, Bariatric
[10 empty] | 23-13 39 31 17 Coated Foam Roofing |  |  | 13-65 21 00 Nursery
[10 empty] | 23-13 39 31 19 Roll Roofing |  |  | 13-65 23 00 Kitchen
[10 empty] | 23-13 39 33 Roof Decking |  |  | 13-67 00 00 Alternate Workplace
[10 empty] | 23-13 39 33 11 Cementitious Deck Roofing |  |  | 13-67 11 00 Customer Site
[10 empty] | 23-13 39 33 11 11 Cementitious Composite Insulation Deck Roofing |  |  | 13-67 13 00 Home Office
[10 empty] | 23-13 39 33 11 13 Cementitious Lightweight Cellular Deck Roofing |  |  | 13-67 15 00 Rent-An-Office
[10 empty] | 23-13 39 33 11 15 Cementitious Lightweight Insulating Deck Roofing |  |  | 13-67 17 00 No Fixed Location
[10 empty] | 23-13 39 33 13 Lightweight Concrete Roofing Insulation |  |  | 13-67 19 00 Supplier Site
[10 empty] | 23-13 39 33 13 11 Composite Concrete and Insulation Deck Roofing |  |  | 13-69 00 00 Building Associated Spaces
[10 empty] | 23-13 39 33 13 13 Lightweight Cellular Concrete Deck Roofing |  |  | 13-69 11 00 Roof
[10 empty] | 23-13 39 33 13 15 Lightweight Insulating Concrete Deck Roofing |  |  | 13-69 13 00 Roof Terrace
[10 empty] | 23-13 39 33 15 Concrete Deck Roofing |  |  | 13-69 15 00 Penthouse
[10 empty] | 23-13 39 33 15 11 Concrete Composite Insulation Deck Roofing |  |  | 13-69 17 00 Antenna Farm
[10 empty] | 23-13 39 33 15 13 Concrete Lightweight Cellular Deck Roofing |  |  | 13-69 19 00 Heliport
[10 empty] | 23-13 39 33 15 15 Concrete Lightweight Insulating Deck Roofing |  |  | 13-69 21 00 Balcony
[10 empty] | 23-13 39 33 17 Concrete Roof Topping |  |  | 13-69 23 00 Deck
[10 empty] | 23-13 39 35 Roof Finishing Coatings |  |  | 13-69 25 00 Pedestrian Travel Spaces
[10 empty] | 23-13 39 37 Renovation Products for Roof Coverings and Claddings |  |  | 13-69 25 11 Sidewalk
[10 empty] | 23-13 41 00 Roof Specialties and Accessories |  |  | 13-69 25 13 Pedestrian Way
[10 empty] | 23-13 41 11 Roof Edgings and Trims |  |  | 13-69 25 15 Pedestrian Bridge
[10 empty] | 23-13 41 11 11 Roof Copings |  |  | 13-69 25 17 Footpath
[10 empty] | 23-13 41 11 13 Roof Counterflashing Systems |  |  | 13-69 25 19 Trail
[10 empty] | 23-13 41 11 15 Roof Gravel Stops |  |  | 13-69 25 21 Gangway
23-13 41 11 17 Roof Fascias
23-13 41 11 19 Roof Reglets
23-13 41 11 21 Roof Scuppers
23-13 41 13 Roof Flashings
23-13 41 13 11 Laminated Sheet Flexible Roof Flashings
23-13 41 13 13 Modified Bituminous Sheet Flexible Roof Flashings
23-13 41 13 15 Plastic Sheet Flexible Roof Flashings
23-13 41 13 17 Rubber Sheet Flexible Roof Flashings
23-13 41 13 19 Self Adhering Sheet Flexible Roof Flashings
23-13 41 13 21 Roof Vent Flashings
23-13 41 13 23 Roof Flashing Drip Caps
23-13 41 13 25 Roof Penetration Flashings
23-13 41 15 Roof Expansion Joints
23-13 41 17 Roof Vents
23-13 41 17 11 Roof Relief Vents
23-13 41 17 13 Roof Ridge Vents
23-13 41 17 15 Roof Smoke Vents
23-13 41 17 17 Gravity Roof Vents
23-13 41 17 19 Automatic Roof Vents
23-13 41 17 21 Fire Vents
23-13 41 19 Roof Walkways
23-13 41 19 11 Roof Pavers
23-13 41 19 11 11 Precast Concrete Roof Pavers
23-13 41 19 11 13 Pedestals Roof Pavers
23-13 41 19 13 Roof Treads
23-13 41 19 13 11 Rubber Roof Treads
23-13 41 21 Roof Snow Guards
23-13 41 23 Roof Piping Portals
23-13 41 25 Roof Domes
23-13 41 27 Roof Turrets
23-13 41 29 Roof Lanterns
23-13 41 31 Roof Curb
23-13 41 31 11 Structural Roof Curb
23-13 41 31 13 Acoustical Roof Curb
23-13 41 31 15 Manufactured Roof Curbs
23-13 41 33 Roof Gutters
23-13 41 35 Roof Soffits
23-13 41 37 Roof Splash Blocks
23-13 41 39 Roof Drains
23-13 41 39 11 Roof Downspouts
23-13 41 39 13 Roof Drains With Strainer
23-13 41 39 15 Roof Drains Without Strainer
23-13 41 39 17 Eavestroughs
23-13 41 39 17 11 Mechanical Fasteners for Downspouts
23-13 41 39 17 13 Downspout Strainers
23-13 41 39 19 Siphonic Roof Drains
23-15 00 00 Interior and Finish Products
23-15 11 00 Space Division Products
23-15 11 11 Fixed Partitions
23-15 11 11 11 Gypsum Board Fixed Partitions
23-15 11 11 11 11 Metal Framed Gypsum Board Fixed Partitions
23-15 11 11 11 13 Wood Framed Gypsum Board Fixed Partitions
23-15 11 11 13 Plaster Fixed Partitions
23-15 11 11 13 11 Gypsum Plaster Fixed Partitions
23-15 11 11 13 13 Portland Cement Plaster Fixed Partitions
23-15 11 11 13 15 Metal Framed Plaster Fixed Partitions
23-15 11 11 13 17 Wood Framed Plaster Fixed Partitions
23-15 11 11 15 Masonry Fixed Partitions
23-15 11 13 Demountable Partitions
23-15 11 13 11 General Demountable Partitions
23-15 11 13 11 11 Demountable Partitions Component
23-15 11 13 11 11 11 Partition Frames
23-15 11 13 11 11 13 Partition Infill Panels
23-15 11 13 11 11 15 Mechanical Fasteners for Partitions
23-15 11 13 11 11 17 Joint Fillers and Tapes
23-15 11 13 11 13 Gypsum Board Demountable Partitions
23-15 11 13 11 15 Metal Demountable Partitions
23-15 11 13 11 17 Wood Demountable Partitions
23-15 11 15 Sanitary Partitions and Cubicles
23-15 11 15 11 Toilet Compartments and Urinal Screens
23-15 11 15 11 11 Metal Toilet Compartment and Urinal Screens
23-15 11 15 11 13 Plastic Laminate Toilet Compartment and Urinal Screens
23-15 11 15 11 15 Plastic Toilet Compartment and Urinal Screens
23-15 11 15 11 17 Particleboard Toilet Compartment and Urinal Screens
23-15 11 15 11 19 Stone Toilet Compartment and Urinal Screens
23-15 11 15 13 Shower and Dressing Compartments
23-15 11 15 13 11 Metal Shower and Dressing Compartments
23-15 11 15 13 13 Plastic Laminate Shower and Dressing Compartments
23-15 11 15 13 15 Plastic Shower and Dressing Compartments
23-15 11 15 13 17 Particleboard Shower and Dressing Compartments
23-15 11 15 13 19 Stone Shower and Dressing Compartments
23-15 11 15 15 Cubicles
23-15 11 15 15 11 Cubicle Curtains
23-15 11 15 15 13 Cubicle Track and Hardware
23-15 11 15 17 Storage Wall Partitions and Compartments
23-15 11 15 17 11 Wire Mesh Partitions
23-15 11 15 19 Modular Corridor Linings
23-15 11 15 21 Combined Partitions and Ceilings
23-15 11 17 Operable Partitions
23-15 11 17 11 Horizontally Sliding Partitions
23-15 11 17 13 Folding Panel Partitions
23-15 11 17 15 Accordion Folding Partitions
23-15 11 17 17 Coiling Partitions
23-15 11 17 19 Vertically Sliding Room Dividers
23-15 13 00 Multi-Function Interior Coverings, Claddings, Linings
23-15 13 11 Multi Function Interior Claddings
23-15 13 13 Interior Wall and Ceiling Cladding
23-15 13 15 Interior Siding
23-15 13 15 11 Metal Interior Siding
23-15 13 15 13 Composition Interior Siding
23-15 13 15 15 Mineral Fiber Cement Interior Siding
23-15 13 15 17 Plastic Interior Siding
23-15 13 15 19 Wood Interior Siding
23-15 13 17 Multi Function Interior Linings
23-15 13 19 Wall Panels
23-15 13 19 11 Metal Wall Panels
23-15 13 19 13 Plastic Wall Panels
23-15 13 19 15 Wood Wall Panels
23-15 13 19 17 Composite Wall Panels
23-15 13 19 19 Faced Wall Panels
23-15 13 19 21 Aggregate Coated Wall Panels
23-15 13 19 23 Porcelain Enameled Faced Wall Panels
23-15 13 19 25 Tile Faced Wall Panels
23-15 13 19 27 Fiber Reinforced Cementitious Wall Panels
23-15 13 19 29 Glass Fiber Reinforced Cementitious Wall Panels
23-15 13 19 31 Miner Fiber Reinforced Cementitious Wall Panels
23-15 13 19 33 Flexible Wood Wall Sheets
23-15 13 19 35 Acoustical Wall Treatment
23-15 13 21 Ceiling Panels
23-15 13 21 11 Metal Ceiling Panels
23-15 13 21 13 Plastic Ceiling Panels
23-15 13 21 15 Wood Ceiling Panels
23-15 13 21 17 Composite Ceiling Panels
23-15 13 21 19 Faced Ceiling Panels
23-15 13 21 21 Aggregate Coated Ceiling Panels
23-15 13 21 23 Porcelain Enameled Faced Ceiling Panels
23-15 13 21 25 Tile Faced Ceiling Panels
23-15 13 21 27 Fiber Reinforced Cementitious Ceiling Panels
23-15 13 21 29 Glass Fiber Reinforced Cementitious Ceiling Panels
23-15 13 21 31 Miner Fiber Reinforced Cementitious Ceiling Panels
23-15 13 21 33 Flexible Wood Ceiling Sheets
23-15 13 21 35 Acoustical Ceiling Treatment
23-15 13 23 Interior Plasters
23-15 13 25 Preformed Interior Casings
23-15 15 00 Wall Coverings, Claddings, Linings
23-15 15 11 Wall Cladding Sections
23-15 15 11 11 Metal Wall Cladding Sections
23-15 15 11 13 Wood Wall Cladding Sections
23-15 15 11 15 Plastics Wall Cladding Sections
23-15 15 11 17 Other Wall Cladding Sections
23-15 15 13 Wall Tiles
23-15 15 13 11 Natural Stone Wall Tiles
23-15 15 13 13 Reconstituted Stone Wall Tiles
23-15 15 13 15 Cementitious Wall Tiles
23-15 15 13 17 Clay Based Wall Tiles
23-15 15 13 19 Metal Wall Tiles
23-15 15 13 21 Vegetable Based Wall Tiles
23-15 15 13 23 Plastics Wall Tiles
23-15 15 13 25 Other Wall Tiles
23-15 15 15 Wall Cladding Panels
23-15 15 15 11 Wall Stone Facing
23-15 15 15 13 Cementitious Wall Cladding Panels
23-15 15 15 13 11 Precast Concrete Wall Cladding Panels
23-15 15 15 15 Metal Wall Cladding Panels
23-15 15 15 17 Wood Based Wall Cladding Panels
23-15 15 15 19 Plastic Wall Cladding Panels
23-15 15 15 19 11 Plastic Wall Cladding Blocks
23-15 15 15 21 Other Wall Cladding Panels
23-15 15 17 Wall Cladding Sheets
23-15 15 17 11 Fiber Based Wall Cladding Sheets
23-15 15 17 13 Metal Wall Cladding Sheets
23-15 15 17 15 Plastic Wall Cladding Sheets
23-15 15 17 17 Fiberglass Reinforced Panels
23-15 15 19 Wall Coverings
23-15 15 19 11 Wallpaper
23-15 15 19 13 Wall Fabrics
23-15 15 19 15 Plastic Wall Coverings
23-15 15 19 17 Cork Wall Covering
23-15 15 19 19 Vinyl Coated Fabric Wall Covering
23-15 15 19 21 Vinyl Wall Covering
23-15 15 19 23 Wall Carpet
23-15 15 19 25 Wall Veneers
23-15 15 21 Wall Blocks
23-15 15 23 Wall Linings
23-15 15 25 Wall Finish Coatings
23-15 15 27 Renders
23-15 15 29 Acoustical Wall Finishes
23-15 15 31 Wall Specialties and Trim
23-15 15 31 11 Wall Pilasters
23-15 15 31 13 Wall Niches
23-15 15 31 15 Wall Moldings
23-15 15 31 17 Renovating Wall Coverings
23-15 15 31 19 Renovating Wall Claddings
23-15 15 33 Wall Finish Restoration Products
23-15 15 35 Security Wall Protection Products
23-15 15 35 11 Blast Resistant Wall Exteriors
23-15 15 35 13 Blast Resistant Wall Interiors
23-15 17 00 Floor Coverings
23-15 17 11 Flooring Specialties and Accessories
23-15 17 11 11 Floor Toppings
23-15 17 11 11 11 Concrete Floor Toppings
23-15 17 11 13 Floor Underlayments
23-15 17 11 13 11 Cementitious Floor Underlayments
23-15 17 11 13 11 11 Gypsum Floor Underlayments
23-15 17 11 13 11 13 Portland Cement Floor Underlayments
23-15 17 11 13 13 Acoustical Underlayments
23-15 17 11 13 15 Crack Prevention Mat Underlayments
23-15 17 11 15 Floor Treatment Products
23-15 17 11 15 11 Floor Sealers
23-15 17 11 15 13 Floor Hardeners
23-15 17 11 15 15 Slip Resistant Floor Treatment
23-15 17 11 15 17 Static Resistant Floor Treatment
23-15 17 11 15 19 Acid Resistant Floor Treatment
23-15 17 11 17 Floor Base and Accessories
23-15 17 11 17 11 Base and Accessories for Floor Coverings
23-15 17 11 17 13 Acoustic Floor Mountings
23-15 17 11 19 Floor Mats and Grilles
23-15 17 11 19 11 Floor Mats
23-15 17 11 19 13 Floor Grilles
23-15 17 11 19 15 Floor Gratings
23-15 17 11 21 Flooring Restoration Products
23-15 17 11 21 11 Bamboo
23-15 17 13 Floor Covering Strips, Tiles, Blocks, and Slabs
23-15 17 13 11 Wood Flooring
23-15 17 13 11 11 Cushioned Wood Flooring Assemblies
23-15 17 13 11 13 Mastic Set Wood Flooring Assemblies
23-15 17 13 11 15 Resilient Wood Flooring Assemblies
23-15 17 13 11 17 Wood Athletic Flooring
23-15 17 13 11 19 Wood Block Flooring
23-15 17 13 11 21 Wood Composition Flooring
23-15 17 13 11 23 Wood Parquet Flooring
23-15 17 13 11 25 Wood Strip Flooring
23-15 17 13 13 Tile Flooring
23-15 17 13 13 11 Clay Based Flooring
23-15 17 13 13 13 Ceramic Tile Flooring
23-15 17 13 13 13 11 Ceramic Mosaic Tile Flooring
23-15 17 13 13 13 13 Conductive Tile Flooring
23-15 17 13 13 15 Quarry Tile Flooring
23-15 17 13 13 17 Chemical Resistant Quarry Tile Flooring
23-15 17 13 13 17 11 Porcelain Tile Flooring
23-15 17 13 13 17 13 Glass Mosaic Tile Flooring
23-15 17 13 13 17 15 Plastic Tile Flooring
23-15 17 13 13 17 17 Metal Tile Flooring
23-15 17 13 13 17 19 Natural Cut Stone Tile Flooring
23-15 17 13 13 17 21 Tile Flooring Restoration Products
23-15 17 13 15 Terrazzo Flooring
23-15 17 13 15 11 Portland Cement Terrazzo Flooring
23-15 17 13 15 13 Precast Terrazzo Flooring
23-15 17 13 15 15 Conductive Terrazzo Flooring
23-15 17 13 15 17 Plastic matrix Terrazzo Flooring
23-15 17 13 15 19 Terrazzo Flooring Restoration Products
23-15 17 13 17 Masonry Flooring
23-15 17 13 17 11 Brick Flooring
23-15 17 13 17 11 11 Chemical Resistant Brick Flooring
23-15 17 13 17 13 Stone Flooring
23-15 17 13 17 15 Other Masonry Flooring
23-15 17 13 19 Precast Tile and Slab Flooring
23-15 17 13 21 Metal Flooring
23-15 17 15 Resilient Flooring
23-15 17 15 11 Cork Flooring
23-15 17 15 13 Plastic Flooring
23-15 17 15 15 Rubber Flooring
23-15 17 15 17 Linoleum Flooring
23-15 17 15 19 Mechanical Fasteners for Resilient Floor Coverings
23-15 17 15 19 11 Floor Clips
23-15 17 15 19 13 Carpet Grippers
23-15 17 15 19 15 Stair Rods
23-15 17 15 21 Other Resilient Flooring
23-15 17 17 Carpet Flooring
23-15 17 17 11 Carpet Cushions
23-15 17 17 13 Carpet Tiles
23-15 17 17 15 Indoor Carpet Flooring
23-15 17 17 17 Outdoor Carpet Flooring
23-15 17 17 19 Sheet Carpet Flooring
23-15 17 19 Preformed Flooring Equipment Systems
23-15 17 19 11 Floating Floors
23-15 17 19 13 Portable Floors
23-15 17 19 15 Convertible Floors
23-15 17 19 17 Gymnasium or Dance Flooring
23-15 17 21 Access Flooring Components
23-15 17 21 11 Access Floor Frames
23-15 17 21 13 Access Floor Infill Panels
23-15 17 23 Rigid Grid Access Flooring
23-15 17 25 Snap On Stringer Access Flooring
23-15 17 27 Stringerless Access Flooring
23-15 17 29 Floor Finishing Coatings
23-15 17 29 11 Industrial Floor Coatings
23-15 17 29 13 Fluid Applied Flooring
23-15 17 29 13 11 Elastomeric Liquid Flooring
23-15 17 29 13 13 Epoxy Marble Chip Flooring
23-15 17 29 13 15 Magnesium Oxychoride Flooring
23-15 17 29 13 17 Mastic Fills Flooring
23-15 17 29 13 19 Resinous Flooring
23-15 17 29 13 21 Seamless Quartz Flooring
23-15 19 00 Ceiling Coverings, Claddings, and Linings
23-15 19 11 Ceiling Baffles
23-15 19 13 Ceiling Clouds
23-15 19 15 Ceiling Tiles, Panels, Strips, and Sections
23-15 19 15 11 Ceiling Tiles
23-15 19 15 11 11 Acoustical Ceiling Tile
23-15 19 15 13 Ceiling Panels
23-15 19 15 13 11 Acoustical Ceiling Panels
23-15 19 15 13 13 Mirror Ceiling Panels
23-15 19 15 13 15 Curved Ceiling Panels
23-15 19 15 13 17 Metal Ceiling Panels
23-15 19 15 15 Ceiling Covering Strips
23-15 19 15 15 11 Linear Metal Ceiling Covering Strips
23-15 19 15 15 13 Linear Wood Ceiling Covering Strips
23-15 19 15 17 Ceiling Covering Sections
23-15 19 15 17 11 Suspended Decorative Ceiling Grids
23-15 19 17 Ceiling Finishing Coatings
23-15 19 17 11 Textured Ceilings
23-15 19 17 11 11 Gypsum Panel Textured Ceilings
23-15 19 17 11 13 Metal Panel Textured Ceilings
23-15 19 19 Ceiling Specialties and Accessories
23-15 19 19 11 Roses Ceiling Centerpieces
23-15 19 19 13 Ceiling Coving
23-15 19 19 15 Ceiling Cornices
23-15 19 19 17 Ceiling Friezes
23-15 19 19 19 Integral Speaking Panels
23-15 19 21 Ceiling Assembly Restoration Products
23-15 19 23 Ceilings
23-15 19 23 11 Suspended Ceilings
23-15 19 23 11 11 Suspended Ceiling Components
23-15 19 23 11 11 11 Suspended Ceilings, Suspension Assembly
23-15 19 23 11 11 13 Suspended Ceilings, Panels and Tiles
23-15 19 23 11 11 15 Suspended Ceilings, Grids
23-15 19 23 11 11 17 Mechanical Fasteners for Suspended Ceilings
23-15 19 23 11 13 Acoustical Ceilings
23-15 19 23 11 13 11 Metal Pan Acoustical Ceilings
23-15 19 23 11 13 13 Acoustical Panel Ceilings
23-15 19 23 11 13 15 Acoustical Tile Ceilings
23-15 19 23 11 15 Specialty Ceilings
23-15 19 23 11 15 11 Integrated Ceilings
23-15 19 23 11 15 13 Linear Ceilings
23-15 19 23 11 15 13 11 Metal Linear Ceilings
23-15 19 23 11 15 13 13 Wood Linear Ceilings
23-15 19 23 11 15 15 Luminous Ceilings
23-15 19 23 11 15 17 Mirror Panel Ceilings
23-15 19 23 11 15 19 Textured Ceilings
23-15 19 23 11 15 21 Suspended Decorative Grids
23-15 19 23 11 15 23 Clean Room Ceilings
23-15 19 23 13 Stretched Fabric Ceilings
23-15 21 00 Surface Applied Coatings
23-15 21 11 Paints and Varnishes
23-15 21 11 11 General Purpose Paints and Varnishes
23-15 21 11 11 11 Solvent Based General Purpose Paints and Varnishes
23-15 21 11 11 13 Water Based General Purpose Paints and Varnishes
23-15 21 11 13 Textured Paints
23-15 21 11 13 11 Solvent Based Textured Paints
23-15 21 11 13 13 Water Based Textured Paints
23-15 21 13 Paints for Particular Applications
23-15 21 13 11 Corrosion Prevention Paints
23-15 21 13 13 Solar Reflective Paints
23-15 21 13 15 Fluorescent Paints
23-15 21 13 17 Line Paints
23-15 21 13 19 Roadway Marking Paints
23-15 21 13 21 Swimming Pool Paints
23-15 21 13 23 Coatings for Concrete and Masonry
23-15 21 13 25 Mold/Mildew Resistant Coatings
23-15 21 15 Powder Coating Services
23-15 21 15 11 Factory Applied Metal Powder Coatings
23-15 21 17 Inorganic Metal Treatments
23-15 21 17 11 Galvanized Coatings
23-15 21 17 13 Anodized Coatings
23-15 21 17 15 Electro Plated Coatings
23-15 21 17 17 Vitreous Enameling
23-15 21 19 Stains and Decorative Surface Impregnations
23-15 21 19 11 Decorative Wood Conservation Products
23-15 21 19 13 Stains
23-15 21 19 13 11 Opaque Stains
23-15 21 19 13 11 11 Exterior Opaque Stains
23-15 21 19 13 11 13 Interior Opaque Stains
23-15 21 19 13 13 Transparent Stains
23-15 21 19 13 13 11 Exterior Transparent Stains
23-15 21 19 13 13 13 Interior Transparent Stains
23-15 21 21 High Performance Coatings
23-15 21 21 11 Abrasion Resistant Coatings
23-15 21 21 13 Chemical Resistant Coatings
23-15 21 21 15 Elastomeric Coatings
23-15 21 21 17 Fire Resistant Coatings
23-15 21 21 19 Graffiti Resistant Coatings
23-15 21 21 21 High Building Coatings
23-15 21 21 23 Intumescent Paints
23-15 21 21 25 Marine Coatings
23-15 21 21 27 Textured Plastic Coatings
23-15 21 23 Protective Surface Impregnations
23-15 21 23 11 Surface Consolidation Hardening Impregnations
23-15 21 23 13 Impregnations Protecting from Biological Attack
23-15 21 23 13 11 Wood Treatment Protecting from Biological Attack
23-15 21 23 15 Impregnations Protecting from Fire
23-15 21 23 15 11 Wood Treatment Protecting from Fire
23-15 21 23 15 11 11 Fire Retardant Treatment
23-15 21 23 17 Water Repellents
23-15 21 23 17 11 Acrylic Water Repellents
23-15 21 23 17 13 Silane Water Repellents
23-15 21 23 17 15 Silicone Water Repellents
23-15 21 23 17 17 Siloxane Water Repellents
23-15 21 23 17 19 Stearate Water Repellents
23-17 00 00 Openings, Passages, and Protection Products
23-17 11 00 Doors
23-17 11 11 Door Components
23-17 11 11 11 Door Frames
23-17 11 11 13 Preassembled Door and Frame Units
23-17 11 11 15 Door Fanlights
23-17 11 11 17 Door Sections
23-17 11 11 17 11 Structural Door Sections
23-17 11 11 17 13 Door Cladding Sections
23-17 11 11 19 Door Linings and Boards
23-17 11 11 21 Door Renovation Sets
23-17 11 11 23 Door Sidelites
23-17 11 11 25 Door Accessories
23-17 11 11 25 11 Door Peep Holes
23-17 11 11 25 13 Door Buffers
23-17 11 11 25 15 Door Stops
23-17 11 11 25 17 Door Mail Openings
23-17 11 11 25 19 Door Mail Slots
23-17 11 11 25 21 Door Louvers
23-17 11 11 25 23 Door Lights
23-17 11 13 Metal Doors
23-17 11 13 11 Hollow Metal Doors
23-17 11 13 13 Aluminum Doors
23-17 11 13 13 11 Aluminum Screen Doors
23-17 11 13 13 13 Aluminum Storm Doors
23-17 11 13 15 Steel Doors
23-17 11 13 15 11 Steel Screen Doors
23-17 11 13 15 13 Steel Storm Doors
23-17 11 13 17 Bronze Doors
23-17 11 13 19 Sliding Metal Doors
23-17 11 13 21 Folding Metal Doors
23-17 11 13 23 Revolving Metal Doors
23-17 11 13 25 Overhead Metal Doors
23-17 11 13 25 11 Roller Shutter Overhead Metal Doors
23-17 11 13 25 13 Sectional Overhead Metal Doors
23-17 11 15 Wood Doors
23-17 11 15 11 Carved Wood Doors
23-17 11 15 13 Flush Wood Doors
23-17 11 15 15 Clad Wood Doors
23-17 11 15 17 Prefinished Wood Doors
23-17 11 15 19 Stile and Rail Wood Doors
23-17 11 15 21 Wood Storm Doors
23-17 11 15 23 Wood Screen Doors
23-17 11 15 25 Sliding Wood Doors
23-17 11 15 27 Folding Wood Doors
23-17 11 15 29 Revolving Wood Doors
23-17 11 15 31 Overhead Wood Doors
23-17 11 15 31 11 Roller Shutter Overhead Wood Doors
23-17 11 15 31 13 Sectional Overhead Wood Doors
23-17 11 17 Plastic Doors
23-17 11 17 11 Laminated Plastic Doors
23-17 11 17 13 Solid Plastic Doors
23-17 11 17 15 Plastic Storm Doors
23-17 11 17 17 Plastic Screen Doors
23-17 11 17 19 Sliding Plastic Doors
23-17 11 17 21 Folding Plastic Doors
23-17 11 17 23 Revolving Plastic Doors
23-17 11 17 25 Overhead Plastic Doors
23-17 11 17 25 11 Roller Shutter Overhead Plastic Doors
23-17 11 17 25 13 Sectional Overhead Plastic Doors
23-17 11 19 Composite Doors
23-17 11 19 11 Fiberglass Composite Doors
23-17 11 19 13 Sliding Composite Doors
23-17 11 19 15 Folding Composite Doors
23-17 11 19 17 Composite Hinged Doors
23-17 11 19 19 Revolving Composite Doors
23-17 11 19 21 Overhead Composite Doors
23-17 11 19 21 11 Roller Shutter Overhead Composite Doors
23-17 11 19 21 13 Sectional Overhead Composite Doors
23-17 11 21 Glazed Doors
23-17 11 21 11 Glazed Hinged Doors
23-17 11 23 All Glass Doors
23-17 11 23 11 Swinging All Glass Doors
23-17 11 23 13 Sliding All Glass Doors
23-17 11 23 15 Folding All Glass Doors and Grilles
23-17 11 23 15 11 Accordion Folding All Glass Doors
23-17 11 23 15 13 Panel Folding All Glass Doors
23-17 11 23 15 15 Bifold All Glass Doors
23-17 11 23 17 Revolving All Glass Doors
23-17 11 23 19 Balanced All Glass Doors
23-17 11 25 Passage Grilles
23-17 11 25 11 Sliding Passage Grilles
23-17 11 25 13 Folding Passage Grilles
23-17 11 25 13 11 Accordion Folding Passage Grilles
23-17 11 25 15 Rolling Grilles
23-17 11 27 Access Doors
23-17 11 27 11 Trap Doors
23-17 11 27 13 Access Doors
23-17 11 27 15 Floor Hatches
23-17 11 27 17 Roof Hatches
23-17 11 27 19 Security Floor Hatches
23-17 11 27 21 Security Roof Hatches
23-17 11 27 21 11 Forced Entry and Ballistic Resistant Roof Hatches
23-17 11 27 21 13 Ballistic Resistant Roof Hatches
23-17 11 27 23 Man Hole Accesses
23-17 11 29 Access Panels
23-17 11 29 11 Equipment Access Panels
23-17 11 31 Fire Doors
23-17 11 31 11 Fire Rated Doors
23-17 11 31 11 11 Fire Rated Overhead Doors
23-17 11 31 11 13 Fire Rated Rolling Doors
23-17 11 31 11 15 Fire Rated Sliding Doors
23-17 11 31 11 17 Fire Rated Hinged Doors
23-17 11 31 11 19 Fire Rated Revolving Doors
23-17 11 31 13 Temperature Rate of Rise Fire Rated Doors
23-17 11 31 13 11 Temperature Rate of Rise Fire Rated Overhead Doors
23-17 11 31 13 13 Temperature Rate of Rise Fire Rated Rolling Doors
23-17 11 31 13 15 Temperature Rate of Rise Fire Rated Sliding Doors
23-17 11 31 13 17 Temperature Rate of Rise Fire Rated Hinged Doors
23-17 11 31 13 19 Temperature Rate of Rise Fire Rated Revolving Doors
23-17 11 35 Fire Shutters
23-17 11 37 Controlled Environment Doors
23-17 11 37 11 Cold Storage Doors
23-17 11 37 13 Sound Control Doors
23-17 11 37 15 Radiation Protection Doors
23-17 11 37 15 11 Electromagnetic Shielding Doors
23-17 11 37 15 13 Radio Frequency Protection Doors
23-17 11 37 15 15 BO Shielding Doors
23-17 11 37 15 17 X Ray Protection Doors
23-17 11 37 15 19 Nuclear Radiation Protection Doors
23-17 11 37 15 21 High Energy Magnetic Pulse Protection Doors
23-17 11 39 Detention Doors
23-17 11 41 Hanger Doors
23-17 11 43 Lightproof Doors
23-17 11 43 11 Revolving Darkroom Door
23-17 11 45 Traffic Doors
23-17 11 45 11 Flexible Traffic Doors
23-17 11 45 13 Flexible Strip Doors
23-17 11 45 15 Rigid Panel Traffic Doors
23-17 11 45 17 Rapid Opening Doors
23-17 11 47 Pressure Resistant Doors
23-17 11 47 11 Airtight Doors
23-17 11 47 13 Watertight Doors
23-17 11 49 Security Rated Door
23-17 11 49 11 Blast Resistant Doors
23-17 11 49 13 Forced Entry Door
23-17 11 49 13 11 Multi Forced Entry Lock Door
23-17 11 49 13 13 Single Forced Entry Lock Door
23-17 11 49 15 Forced Entry and Ballistic Resistant Door
23-17 11 49 17 Ballistic Resistant Door
23-17 13 00 Windows
23-17 13 11 Window Components
23-17 13 11 11 Window Sections
23-17 13 11 13 Window Linings and Boards
23-17 13 11 15 Window Vents
23-17 13 11 17 Window Frames
23-17 13 11 19 Transoms
23-17 13 11 21 Sidelites
23-17 13 11 23 Retractable Screens
23-17 13 13 Metal Windows
23-17 13 13 11 Metal Fixed Windows
23-17 13 13 13 Metal Horizontal Sliding Windows
23-17 13 13 15 Metal Single Hung Windows
23-17 13 13 17 Metal Double Hung Windows
23-17 13 13 19 Metal Triple Hung Windows
23-17 13 13 21 Metal Awning Windows
23-17 13 13 23 Metal Casement Windows
23-17 13 13 25 Metal Hopper Windows
23-17 13 13 27 Metal Vertical Pivoted Windows
23-17 13 13 29 Metal Jalousie Windows
23-17 13 15 Wood Windows
23-17 13 15 11 Wood Fixed Windows
23-17 13 15 13 Wood Horizontal Sliding Windows
23-17 13 15 15 Wood Single Hung Windows
23-17 13 15 17 Wood Double Hung Windows
23-17 13 15 19 Wood Triple Hung Windows
23-17 13 15 21 Wood Awning Windows
23-17 13 15 23 Wood Casement Windows
23-17 13 15 25 Wood Hopper Windows
23-17 13 15 27 Wood Vertical Pivoted Windows
23-17 13 15 29 Wood Jalousie Windows
23-17 13 17 Plastic Windows
23-17 13 17 11 Plastic Fixed Windows
23-17 13 17 13 Plastic Horizontal Sliding Windows
23-17 13 17 15 Plastic Single Hung Windows
23-17 13 17 17 Plastic Double Hung Windows
23-17 13 17 19 Plastic Triple Hung Windows
23-17 13 17 21 Plastic Awning Windows
23-17 13 17 23 Plastic Casement Windows
23-17 13 17 25 Plastic Hopper Windows
23-17 13 17 27 Plastic Vertical Pivoted Windows
23-17 13 17 29 Plastic Jalousie Windows
23-17 13 17 31 Plastic Jalousie Awning Windows
23-17 13 19 Composite Windows
23-17 13 19 11 Composite Fixed Windows
23-17 13 19 13 Composite Horizontal Sliding Windows
23-17 13 19 15 Composite Single Hung Windows
23-17 13 19 17 Composite Double Hung Windows
23-17 13 19 19 Composite Triple Hung Windows
23-17 13 19 21 Composite Awning Windows
23-17 13 19 23 Composite Casement Windows
23-17 13 19 25 Composite Hopper Windows
23-17 13 19 27 Composite Vertical Pivoted Windows
23-17 13 19 29 Composite Jalousie Windows
23-17 13 19 31 Composite Jalousie Awning Windows
23-17 13 21 Projecting Windows
23-17 13 21 11 Bay Windows
23-17 13 21 11 11 Angles Bay Windows
23-17 13 21 11 13 Box Bay Windows
23-17 13 21 13 Bow Windows
23-17 13 23 Roof Windows
23-17 13 25 Masonry Windows
23-17 13 25 11 Glass Masonry Unit Windows
23-17 13 27 Special Purpose Windows
23-17 13 27 11 Fire Rated Windows
23-17 13 27 13 Detention Windows
23-17 13 27 15 Pass Windows
23-17 13 27 17 Controlled Environment Windows
23-17 13 27 17 11 Sound Control Windows
23-17 13 27 17 13 Radiation Protection Windows
23-17 13 27 17 13 11 Electromagnetic Shielding Windows
23-17 13 27 17 13 13 BO Shielding Windows
23-17 13 27 17 13 15 Radio Frequency Protection Windows
23-17 13 27 17 13 17 X Ray Protection Windows
23-17 13 27 17 13 19 Nuclear Radiation Protection Windows
23-17 13 27 17 13 21 High Energy Magnetic Pulse Protection Windows
23-17 13 29 Security Windows
23-17 13 29 11 Ballistic Resistant Windows
23-17 13 29 11 11 Teller Forced Entry and Ballistic Resistant Windows
23-17 13 29 13 Blast Resistant Windows
23-17 13 29 13 11 Blast Resistant Structural Muntin Windows
23-17 13 29 13 13 Blast Resistant Window Frames
23-17 13 29 15 Impact Resistant Windows
23-17 13 29 17 Forced Entry Resistant Windows
23-17 13 29 19 Radio Frequency Shielding Windows
23-17 13 29 21 Security Window Films
23-17 13 29 21 11 Shatter Resistant Security Window Films
23-17 13 29 23 Security Window Curtains
23-17 13 29 23 11 Security Window Blast Curtains
23-17 15 00 Glazing
23-17 15 11 Glass Glazing
23-17 15 11 11 Bent Glass
23-17 15 11 13 Chemically Strengthened Glass
23-17 15 11 15 Coated Glass
23-17 15 11 17 Composite Glass
23-17 15 11 19 Decorative Glass
23-17 15 11 21 Fire Rated Glass
23-17 15 11 23 Float Glass
23-17 15 11 25 Heat Strengthened Glass
23-17 15 11 27 Impact Resistant Glass
23-17 15 11 29 Insulating Glass
23-17 15 11 31 Laminated Glass
23-17 15 11 33 Low Emissivity Glass
23-17 15 11 35 Rolled Glass
23-17 15 11 37 Spandrel Glass
23-17 15 11 39 Tempered Glass
23-17 15 11 41 Wired Glass
23-17 15 13 Plastic Glazing
23-17 15 13 11 Ballistics Resistant Plastic Glazing
23-17 15 13 13 Decorative Plastic Glazing
23-17 15 13 15 Insulating Plastic Glazing
23-17 15 13 17 Translucent Plastic Glazing
23-17 15 13 19 Transparent Plastic Glazing
23-17 15 15 Security Glass
23-17 15 15 11 Laminated Security Glass
23-17 15 17 Tinted Glass
23-17 15 19 Glazing by Special Function
23-17 15 19 11 Security Glazing
23-17 15 19 13 Ballistics Resistant Glass Glazing
23-17 15 19 15 Pressure Resistant Glazing
23-17 15 19 17 Hurricane Resistant Glazing
23-17 15 19 19 Radiation Resistant Glazing
23-17 15 19 21 Switchable Privacy Glass
23-17 15 21 Glazing Components
23-17 15 21 11 Glazing Frames
23-17 15 21 13 Glazing Sections
23-17 15 21 15 Mechanical Glazing Fasteners
23-17 15 23 Glazing Accessories
23-17 15 23 11 Glazing Beads
23-17 15 23 13 Condensation Channels
23-17 15 23 15 Glazing Sealants and Tapes
23-17 15 23 17 Glazing Gaskets
23-17 15 23 19 Glazing Leading Material
23-17 15 25 Protective Films
23-17 15 25 11 Solar Control Films
23-17 15 25 13 Safety Films
23-17 15 25 15 Security Films
23-17 15 25 17 Decorative Films
23-17 17 00 Skylights
23-17 17 11 Skylight Components
23-17 17 11 11 Skylight Hardware
23-17 17 13 Unit Skylights
23-17 17 13 11 Domed Unit Skylights
23-17 17 13 13 Pyramidal Unit Skylights
23-17 17 13 15 Vaulted Unit Skylights
23-17 17 13 17 Single Slope Unit Skylights
23-17 17 13 19 Octagonal Unit Skylights
23-17 17 13 21 Tubular Skylights
23-17 17 15 Metal Framed Skylights
23-17 17 15 11 Domed Metal Framed Skylights
23-17 17 15 13 Pyramidal Metal Framed Skylights
23-17 17 15 15 Ridge Metal Framed Skylights
23-17 17 15 17 Vaulted Metal Framed Skylights
23-17 17 15 19 Single Slope Metal Framed Skylights
23-17 17 15 21 Octagonal Metal Framed Skylights
23-17 19 00 Hardware for Openings
23-17 19 11 Hardware for Doors
23-17 19 11 11 Rotation, Pivoting Door Gear
23-17 19 11 13 Sliding Door Gear
23-17 19 11 15 Door Guiding Hardware
23-17 19 11 17 Door Holding Hardware
23-17 19 11 17 11 Door Hold Open Hardware
23-17 19 11 19 Door Closing Hardware
23-17 19 11 19 11 Door Closers
23-17 19 11 19 11 11 Manual Floor Door Closers
23-17 19 11 19 11 13 Manual Surface Door Closers
23-17 19 11 19 11 15 Manual Concealed Overhead Door Closers
23-17 19 11 19 11 17 Power Operator Floor Door Closers
23-17 19 11 19 11 19 Power Operator Surface Door Closers
23-17 19 11 19 11 21 Power Operator Concealed Overhead Door Closers
23-17 19 11 21 Door Barrier Locks
23-17 19 11 21 11 Door Deadbolt Locks
23-17 19 11 21 13 Door Chains
23-17 19 11 21 15 Door Electric Strike Locks
23-17 19 11 21 17 Door Electromagnetic Locks
23-17 19 11 21 17 11 Door Time Locks
23-17 19 11 21 17 13 Door Time Delay Combination Locks
23-17 19 11 21 19 Door Latches
23-17 19 11 21 21 Door Mortise Locks
23-17 19 11 21 21 11 Door Electric Mortise Locks
23-17 19 11 21 21 13 Door Electronic Mortise Locks
23-17 19 11 21 23 Door Pin Tumbler Locks
23-17 19 11 21 23 11 Door Tubular Pin Tumbler Locks
23-17 19 11 21 25 Door Flush Bolts
23-17 19 11 23 Door Cores
23-17 19 11 25 Door Cylinders
23-17 19 11 27 Door Key Control Systems
23-17 19 11 29 Personnel Door Access
23-17 19 11 29 11 Door Position Switches
23-17 19 11 29 13 Door Emergency Exit Panic Bars
23-17 19 11 29 15 Door End of Line Devices
23-17 19 11 29 17 Door Request to Exit Switches
23-17 19 11 29 19 Personnel Access Door Keypads
23-17 19 11 29 19 11 Door Infrared Request to Exit Switches
23-17 19 11 31 Automatic Door Controls and Operators
23-17 19 11 31 11 Card Key Door Locking Hardware
23-17 19 11 31 13 Electrical Door Locking Control
23-17 19 11 31 15 Electromagnetic Door Holders
23-17 19 11 31 17 Sensors for Automatic Doors
23-17 19 11 33 Door Exiting Hardware
23-17 19 13 Hardware for Windows
23-17 19 13 11 Sliding Window Gear
23-17 19 13 11 11 Horizontal Sliding Window Gear
23-17 19 13 11 13 Vertical Sliding Window Gear
23-17 19 13 13 Horizontal Pivoting Window Gear
23-17 19 13 15 Window Tilt and Turn Gear
23-17 19 13 17 Louver Gear
23-17 19 13 19 Automatic Window Equipment
23-17 19 13 21 Window Barrier Locks
23-17 19 13 21 11 Window Deadbolt Locks
23-17 19 13 21 13 Window Latches
23-17 19 13 21 15 Window Mortise Locks
23-17 19 13 21 17 Window Flush Bolts
23-17 19 13 23 Window Lifts
23-17 19 13 25 Window Operators
23-17 19 13 25 11 Manual Surface Window Closers
23-17 19 13 25 13 11 Manual Concealed Overhead Window Closers
23-17 19 13 25 15 11 Power Operator Surface Window Closers
23-17 19 13 25 17 11 Power Operator Concealed Overhead Window Closers
23-17 19 15 Weatherstripping and Seals
23-17 19 15 11 Door Weatherstripping and Seals
23-17 19 15 11 11 Acoustic Seals
23-17 19 15 11 13 Astragals
23-17 19 15 11 15 Perimeter Gasketing
23-17 19 15 13 Thresholds
23-17 19 15 15 Window Weatherstripping and Seals
23-17 19 17 Other Openings Hardware
23-17 19 17 11 Door Stops
23-17 21 00 Protection of Openings
23-17 21 11 Exterior Protection of Openings
23-17 21 11 11 Projecting Screens
23-17 21 11 11 11 Solid Canopies
23-17 21 11 11 13 Louvered Canopies
23-17 21 11 11 15 Solid Vertical Fins
23-17 21 11 11 17 Louvered Vertical Fins
23-17 21 11 11 19 Manual Awnings
23-17 21 11 11 21 Powered Awnings
23-17 21 11 13 Exterior Shutters
23-17 21 11 13 11 Folding Exterior Shutters
23-17 21 11 13 13 Shutter Components
23-17 21 11 13 13 11 Roller Shutter Gear
23-17 21 11 13 13 13 Roller Shutter Sections
23-17 21 11 13 13 15 Roller Shutter Casings
23-17 21 11 13 15 Sliding Exterior Shutters
23-17 21 11 13 17 Swinging Exterior Shutters
23-17 21 11 13 19 Coiling Exterior Shutters
23-17 21 11 15 Exterior Louvers and Grilles
23-17 21 11 15 11 Fixed Exterior Louvers and Grilles
23-17 21 11 15 13 Roller Exterior Louvers and Grilles
23-17 21 11 15 15 Sliding Exterior Louvers and Grilles
23-17 21 11 17 Storm Panels
23-17 21 11 17 11 Demountable Storm Panels
23-17 21 11 17 13 Movable Storm Panels
23-17 21 13 Interior Window Treatment
23-17 21 13 11 Window Blinds
23-17 21 13 11 11 Horizontal Window Blinds
23-17 21 13 11 13 Vertical Window Blinds
23-17 21 13 11 15 Window Blind Components
23-17 21 13 11 15 11 Window Slats
23-17 21 13 11 15 13 Window Vanes
23-17 21 13 11 15 15 Blinds Hardware
23-17 21 13 13 Curtains and Drapes
23-17 21 13 13 11 Drapery Tracks
23-17 21 13 15 Window Interior Shutters
23-17 21 13 17 Window Shades
23-17 21 13 17 11 Cellular/Pleated Shades
23-17 21 13 17 13 Roller Shades
23-17 21 15 Fire and Smoke Shutters and Curtains
23-17 21 15 11 Fire Shutters
23-17 21 15 11 11 Vertical Fire Shutters
23-17 21 15 11 13 Horizontal Fire Shutters
23-17 21 15 13 Smoke Curtains
23-17 21 15 13 11 Water Spray Smoke Curtains
23-17 21 15 15 Smoke Shutters
23-17 21 17 Insect Screens
23-17 21 17 11 Complete Insect Screens
23-17 21 17 13 Components
23-17 21 17 13 11 Frames for Insect Screens
23-17 21 17 13 13 Mesh for Insect Screens
23-17 23 00 Circulation and Escape Products
23-17 23 11 Ramps
23-17 23 13 Walkways
23-17 23 15 Ladders
23-17 23 15 11 Ladder Component Products
23-17 23 15 11 11 Ladder Hardware
23-17 23 15 11 13 Rungs
23-17 23 15 13 Vertical Ladders
23-17 23 15 15 Ship Ladders
23-17 23 17 Stairs
23-17 23 17 11 Stair Component Products
23-17 23 17 11 11 Stair Treads
23-17 23 17 11 13 Stair Nosings
23-17 23 17 11 15 Stair Tread Coverings
23-17 23 17 11 17 Stair Railings
23-17 23 17 11 19 Stair Handrails
23-17 23 17 11 21 Stair Barrier Gates
23-17 23 17 13 Spiral Stairs
23-17 23 17 13 11 Metal Spiral Stairs
23-17 23 17 13 13 Wood Spiral Stairs
23-17 23 17 15 Retractable Stairs
23-17 23 19 Fire Escapes
23-17 23 19 11 Escape Ladders, Stairs
23-17 23 19 11 11 Fire Escapes
23-17 23 19 13 Escape Slides
23-17 23 21 Evacuation Equipment
23-17 23 21 11 Evacuation Slings
23-17 23 21 13 Evacuation Chairs
23-17 25 00 Circulation Guiding and Protection Products
23-17 25 11 Guardrails
23-17 25 11 11 Guardrail Component Products
23-17 25 11 11 11 Cable Infill Systems
23-17 25 11 11 13 Infill Panels
23-17 25 11 11 15 Posts, Newel Posts, Pickets
23-17 25 11 11 17 Railing
23-17 25 13 Handrails
23-17 25 13 11 Rope Handrails
23-17 25 13 13 Capping
23-17 25 13 15 Chain Handrails
23-17 25 15 Impact Protection Products
23-17 25 15 11 Impact Guard Rails
23-17 25 15 11 11 Bumper Guards
23-17 25 15 13 Corner Guards
23-17 25 15 15 Column Protectors
23-17 25 15 17 Door and Wall Protector Products
23-17 25 15 17 11 Impact Resistant Wall Protection Products
23-19 00 00 Specialty Products
23-19 11 00 Information Display Specialties
23-19 11 11 Information Signs
23-19 11 13 Display Lettering
23-19 11 15 Display Numerals
23-19 11 17 Notice Boards
23-19 11 19 Writing Boards
23-19 11 19 11 Interactive Multi Media Whiteboards
23-19 11 19 13 Chalk Boards
23-19 11 19 15 Dry Erase Boards
23-19 11 19 17 Drawing Boards
23-19 11 21 Plaques
23-19 11 23 Poster Display Units
23-19 11 25 Display Screens
23-19 11 27 Pictograms
23-19 11 29 Directory Boards
23-19 11 31 Electronic Copy Boards
23-19 11 33 Magnetic Boards
23-19 13 00 Lockers
23-19 13 11 Metal Lockers
23-19 13 13 Plastic Laminate Lockers
23-19 13 15 Solid Core Lockers
23-19 15 00 Communication Specialties
23-19 15 11 Mail Boxes
23-19 15 13 Mail Racks
23-19 15 15 Pigeonholes
23-19 15 17 Mail Trolleys
23-19 15 19 Mail Handling Equipment
23-19 15 21 Telephone Booths
23-19 17 00 Fireplaces
23-19 17 11 Electric Fireplace
23-19 17 13 Fuel Oil Fireplace
23-19 17 15 Gas Fireplace
23-19 17 17 Solid Fuel Fireplace
23-19 17 19 Fireplace Doors
23-19 17 21 Fireplace Water Heaters
23-19 19 00 Flue and Chimney Products
23-19 19 11 Complete Flue and Chimney Systems
23-19 19 11 11 Chimney Gas Vents
23-19 19 11 13 Fabricated Stacks
23-19 19 11 15 Fabricated Breechings and Accessories
23-19 19 11 17 Insulated Sectional Chimneys
23-19 19 13 Fireplace Ductwork
23-19 19 13 11 Fireplace B Vent Ductwork
23-19 19 13 13 Fireplace Direct Vent Ductwork
23-19 19 13 15 Fireplace Free Vent Ductwork
23-19 19 13 17 Fireplace Tri Wall Vent Ductwork
23-19 19 13 19 Fireplace Dampers
23-19 19 15 Flue and Chimney Systems Components
23-19 19 15 11 Draft Control Devices
23-19 19 15 13 Fireplace Lintels
23-19 19 15 15 Flue Linings
23-19 19 15 17 Flue Caps
23-19 19 15 19 Flue Cowls
23-19 19 15 21 Chimney Dampers
23-19 19 15 23 Fire Shutter Extinguishers
23-19 19 15 25 Flue Gas Purifiers
23-19 21 00 Hearths
23-19 23 00 Kilns
23-19 25 00 Pest Control Devices
23-19 25 11 Bird Control Devices
23-19 25 11 11 Roost Inhibitors
23-19 25 11 11 11 Bird Wire
23-19 25 11 11 13 Bird Spikes
23-19 25 11 11 15 Bird Netting
23-19 25 11 13 Bird Flight Diverters
23-19 25 11 15 Bird Repellant Devices
23-19 25 11 15 11 Sonic Repellant Devices
23-19 25 11 15 13 Ultra Sonic Repellant Devices
23-19 25 11 15 15 Visual Devices
23-19 25 11 17 Bird Attractors
23-19 25 11 19 Bird Control Accessories
23-19 25 11 19 11 Mounting Clips
23-19 25 11 19 13 Extension Speakers
23-19 25 11 19 15 Solar Panels
23-19 25 11 19 17 Spikes Adhesives
23-19 25 11 19 19 Foot Pumps
23-19 25 11 19 21 Caulking Guns
23-19 25 13 Insect Control Devices
23-19 25 13 11 Electronic Insect Repellers
23-19 25 13 11 11 Automatic Misting Systems
23-19 25 13 11 13 Vacuum System s
23-19 25 13 11 15 Sonic Repellers
23-19 25 13 11 17 Ultrasonic Repellers
23-19 25 13 11 19 Electromagnetic Repellers
23-19 25 13 13 Fly Traps
23-19 25 13 15 Screens
23-19 25 13 17 Foam Sealants
23-19 25 13 19 Fly Boards
23-19 25 13 21 Insect Control Accessories
23-19 25 13 21 11 Nozzles
23-19 25 13 21 13 Tubing
23-19 25 13 21 15 Risers
23-19 25 13 21 17 Fittings
23-19 25 13 21 19 Remote Controls
23-19 25 15 Rodent Control Devices
23-19 25 15 11 Traps
23-19 25 15 11 11 Snap Traps
23-19 25 15 11 13 Glue Traps
23-19 25 15 11 15 Sticky Traps
23-19 25 15 11 17 Electronic Traps
23-19 25 15 13 Ultrasonic Rodent Control Devices
23-19 25 15 15 Electronic Rodent Control Devices
23-19 25 15 17 Proofing Devices
23-19 25 15 19 Tracking Products
23-19 25 15 21 Spray Devices
23-19 25 15 23 Rodent Control Accessories
23-19 27 00 Manufactured Exterior Specialties
23-19 27 11 Weathervanes
23-19 27 13 Clocks
23-19 27 15 Cupolas
23-19 27 17 Spires
23-19 27 19 Steeples
23-19 27 21 Towers
23-19 27 23 Industrial Breechings
23-19 27 23 11 Industrial Breechings
23-19 27 23 13 Fabricated Industrial Breechings
23-19 27 23 15 Fabricated Industrial Breechings Accessories
23-19 27 25 Industrial Chimneys
23-19 27 25 11 Industrial Chimney Shafts
23-19 27 25 13 Industrial Chimney Linings
23-19 27 25 15 Industrial Chimney Draft Control Devices
23-19 27 25 17 Industrial Insulated Sectional Chimneys
23-19 27 27 Industrial Stacks
23-19 29 00 Complete Buildings
23-19 29 11 Pre Engineered Structures
23-19 29 11 11 Pre Engineered Structure Component
23-19 29 11 11 11 Lift Shaft Components
23-19 29 11 13 Framed Pre Engineered Buildings
23-19 29 11 15 Panel Structure Pre Engineered Buildings
23-19 29 11 17 Cubicle Structure Pre Engineered Buildings
23-19 29 11 19 Air Supported Pre Engineered Buildings
23-19 29 11 21 Cable Supported Pre Engineered Buildings
23-19 29 11 23 Fabric Pre Engineered Building Structures
23-19 29 11 25 Prefabricated Dome Structures
23-19 29 11 27 Portable Buildings
23-19 29 11 29 Mobile Buildings
23-19 29 13 Covers and Shelters
23-19 29 13 11 General Purpose Shelters
23-19 29 13 13 Shelters for Public Transport
23-19 29 13 13 11 Bus Stop Shelters
23-19 29 13 13 13 Train Platform Shelters
23-19 29 13 15 Walkway Coverings
23-19 29 13 17 Shelters for Civil Protection
23-19 29 13 19 Animal Shelters
23-19 29 13 19 11 Kennels
23-19 29 13 21 Car Shelters
23-19 29 13 23 Shelters for Services
23-19 29 13 25 Garden Umbrellas
23-19 29 15 Special Purpose Buildings
23-19 29 15 11 Observatories
23-19 29 15 13 Control Booths
23-19 29 15 15 Greenhouses
23-19 29 15 15 11 Glazed Greenhouse Structures
23-19 29 15 17 Summerhouses
23-19 29 15 17 11 Gazebos
23-19 29 15 17 13 Pavilions
23-19 29 15 19 Kiosks
23-19 29 15 21 Public Restrooms
23-19 29 15 23 Sauna Buildings
23-19 29 15 25 Funerary Construction Products
23-19 29 15 25 11 Preassembled Mausoleums
23-19 29 15 27 General Purpose Booths
23-19 29 15 27 11 Ticket Booths
23-19 29 15 27 13 Parking Attendant Booths
23-19 29 15 27 15 Toll Booths
23-19 29 15 27 17 Guard Booths
23-19 29 15 27 19 Valet Booths
23-19 29 17 Building Modules
23-19 29 17 11 Prison Cells
23-19 29 17 13 Hotel Rooms
23-19 29 17 15 Dormitory Rooms
23-19 29 19 Integrated Assemblies
23-19 29 19 11 Sound, Vibration and Seismic Control Products
23-19 29 19 11 11 Floating Floor Construction Products
23-19 31 00 Room Units
23-19 31 11 General Purpose Room Units
23-19 31 11 11 Prefabricated General Purpose Rooms
23-19 31 13 Storage Room Units
23-19 31 15 Special Purpose Rooms
23-19 31 15 11 Athletic Rooms
23-19 31 15 11 11 Handball Racquetball Courts
23-19 31 15 13 Conservatories
23-19 31 15 13 11 Solarium Specialties
23-19 31 15 15 Planetariums
23-19 31 15 17 Saunas
23-19 31 15 19 Steam Baths
23-19 31 17 Sanitary Room Units
23-19 31 17 11 Bathroom Units
23-19 31 17 13 Lavatory Units
23-19 31 19 Controlled Environment Rooms
23-19 31 19 11 Clean Rooms
23-19 31 19 13 Insulated Rooms
23-19 31 19 13 11 Cold Storage Rooms
23-19 31 19 15 Sound Conditioned Rooms
23-19 31 19 15 11 Practice Booths
23-19 31 19 17 Hyperbaric Rooms
23-19 31 19 19 Radiation Protected Rooms
23-19 31 19 19 11 Electromagnetic Shielded Rooms
23-19 31 19 19 13 RF Shielded Rooms
23-19 31 19 19 15 BO Shielded Rooms
23-19 31 19 19 17 Radio Frequency Protected Rooms
23-19 31 19 19 19 X Ray Protected Rooms
23-19 31 19 19 21 Nuclear Radiation Protected Rooms
23-19 31 19 19 23 High Energy Magnetic Pulse Protected Rooms
23-19 31 21 Plant and Control Room Units
23-19 31 21 11 Plant Office Shelters and Booths
23-19 31 23 Corridor Units
23-21 00 00 Furnishings, Fixtures and Equipment Products
23-21 11 00 Commercial Furniture
23-21 11 11 Commercial Storage Units
23-21 11 11 11 Commercial Storage Shelves
23-21 11 11 13 Commercial Storage Supports
23-21 11 11 15 Commercial Storage Racking
23-21 11 11 17 Commercial Mobile Storage Units
23-21 11 11 19 Commercial Filing Cabinets
23-21 11 11 21 Architecture Plan Chests
23-21 11 11 23 Commercial Desks
23-21 11 11 25 Commercial Bookcases
23-21 11 11 27 Commercial Key Hangers
23-21 13 00 Retail and Office Equipment and Furnishings
23-21 13 11 Registration Equipment
23-21 13 13 Checkroom Equipment
23-21 13 15 Mercantile Equipment and Furnishings
23-21 13 17 Barber Shop Equipment
23-21 13 19 Beauty Shop Equipment
23-21 13 21 Cash Registers
23-21 13 23 Checkout Equipment
23-21 13 25 Office Equipment
23-21 13 25 11 Drafting Equipment
23-21 13 25 13 Plotters
23-21 13 25 15 Drawing Equipment
23-21 13 25 17 Office Accessories
23-21 15 00 Wardrobe and Closet Specialties
23-21 15 11 Wardrobes
23-21 15 13 Chests of Drawers
23-21 15 15 Clothing Lockers
23-21 15 17 Clothing Racks
23-21 15 17 11 Coat Racks
23-21 15 17 13 Hat Racks
23-21 15 19 Clothing Hangers
23-21 15 19 11 Shoe Trees
23-21 15 19 13 Coat Hooks
23-21 15 19 15 Coat Hangers
23-21 15 19 17 Coat Rails
23-21 15 21 Cloakroom Units
23-21 15 23 Umbrella Storage Stands
23-21 15 25 Checkroom Equipment
23-21 15 25 11 Manual Checkroom Equipment
23-21 15 25 13 Automated Checkroom Equipment
23-21 15 27 Clothing Shelving Units
23-21 15 27 11 Clothing Shelves
23-21 15 27 13 Clothing Shelving and Storage Units
23-21 17 00 Interior Refuse Disposal Furniture
23-21 17 11 Interior Waste Bins
23-21 17 13 Interior Ash Trays
23-21 17 15 Interior Refuse Holders
23-21 19 00 Casework
23-21 19 11 Modular General Casework
23-21 19 11 11 Metal Modular General Casework
23-21 19 11 13 Wood Modular General Casework
23-21 19 11 15 Plastic Modular General Casework
23-21 19 13 Custom General Casework
23-21 19 15 Specialty Casework
23-21 19 15 11 Bank Specialty Casework
23-21 19 15 13 Hospitality Specialty Casework
23-21 19 15 15 Medical Specialty Casework
23-21 19 15 15 11 Hospital Specialty Casework
23-21 19 15 15 13 Nurse Station Specialty Casework
23-21 19 15 15 15 Exam Room Specialty Casework
23-21 19 15 15 17 Dental Specialty Casework
23-21 19 15 15 19 Pharmacy Specialty Casework
23-21 19 15 17 Display Specialty Casework
23-21 19 15 19 Religious Specialty Casework
23-21 19 15 21 Library Specialty Casework
23-21 19 15 21 11 Library Specialty Casework Study Carrels
23-21 19 15 21 13 Library Specialty Casework Book Stacks
23-21 19 15 21 15 Library Specialty Casework Periodical Racks
23-21 19 15 23 Educational Specialty Casework
23-21 19 15 23 11 Educational Specialty Casework Study Carrels
23-21 19 15 25 Laboratory Specialty Casework
23-21 19 15 25 11 Metal Laboratory Specialty Casework
23-21 19 15 25 13 Plastic-Laminate-Clad Laboratory Specialty Casework
23-21 19 15 25 15 Wood Laboratory Specialty Casework
23-21 19 15 25 17 Solid-Plastic Laboratory Specialty Casework
23-21 19 15 27 Mortuary Specialty Casework
23-21 19 15 29 Commercial Kitchen Specialty Casework
23-21 19 15 31 Darkroom Specialty Casework
23-21 19 15 33 Residential Specialty Casework
23-21 19 15 33 11 Residential Kitchen Specialty Casework
23-21 19 15 33 13 Residential Bathroom Specialty Casework
23-21 19 15 33 15 Residential Dormitory Specialty Casework
23-21 19 15 35 Utility Room Specialty Casework
23-21 19 15 39 Mailroom Casework
23-21 19 17 Casework Components
23-21 19 17 11 Casework Component Cabinets
23-21 19 17 13 Casework Component Hardware
23-21 19 17 15 Casework Component Work Surfaces
23-21 21 00 Food Service Equipment and Furnishings
23-21 21 11 Commercial Food Services Cabinets
23-21 21 11 11 Commercial Hot Cabinets
23-21 21 11 13 Commercial Cold Cabinets
23-21 21 11 15 Commercial Combination Hot Cold Cabinets
23-21 21 11 17 Commercial Pastry Cabinets
23-21 21 11 19 Commercial Warming Cabinets
23-21 21 11 21 Commercial Snack Cabinets
23-21 21 13 Commercial Food Cooking Equipment
23-21 21 13 11 Commercial Bain Maries
23-21 21 13 13 Commercial Beverage Equipment
23-21 21 13 13 11 Commercial Coffee Makers
23-21 21 13 13 13 Commercial Coffee Warmers
23-21 21 13 13 15 Commercial Iced Tea Makers
23-21 21 13 15 Commercial Broilers
23-21 21 13 15 11 Commercial Steam Broilers
23-21 21 13 15 13 Commercial Infra Red Broilers
23-21 21 13 15 15 Commercial Gas Broilers
23-21 21 13 17 Commercial Food Cookers
23-21 21 13 17 11 Commercial Food Induction Cookers
23-21 21 13 17 13 Commercial Pasta Cookers
23-21 21 13 17 15 Commercial Food Pressure Cookers
23-21 21 13 17 17 Commercial Rice Cookers
23-21 21 13 19 Commercial Crepe Machines
23-21 21 13 21 Commercial Fryers
23-21 21 13 21 11 Commercial Deep Fryers
23-21 21 13 21 13 Commercial Pressure Fryers
23-21 21 13 23 Commercial Frying Pans
23-21 21 13 23 11 Commercial Tilting Frying Pans
23-21 21 13 25 Commercial Griddles
23-21 21 13 27 Commercial Grills
23-21 21 13 27 11 Commercial Barbecue Grills
23-21 21 13 27 13 Commercial Char Broiler Grills
23-21 21 13 27 15 Commercial Hot Dog Grills
23-21 21 13 29 Commercial Kettles
23-21 21 13 29 11 Commercial Poacher Kettles
23-21 21 13 29 13 Commercial Salmon Kettles
23-21 21 13 31 Commercial Ovens
23-21 21 13 31 11 Commercial Barbeque Ovens
23-21 21 13 31 13 Commercial Combination Convection Ovens
23-21 21 13 31 15 Commercial Convection Ovens
23-21 21 13 31 17 Commercial Microwave Ovens
23-21 21 13 31 19 Commercial Pastry Ovens
23-21 21 13 31 21 Commercial Pizza Ovens
23-21 21 13 31 23 Commercial Proofer Ovens
23-21 21 13 31 25 Commercial Smoker Ovens
23-21 21 13 33 Commercial Popcorn Machines
23-21 21 13 35 Commercial Ranges
23-21 21 13 37 Commercial Rotisseries
23-21 21 13 39 Commercial Food Steamers
23-21 21 13 39 11 Commercial High Pressure Food Steamer
23-21 21 13 41 Commercial Skillets
23-21 21 13 41 11 Commercial Tilt Skillets
23-21 21 13 43 Commercial Stoves
23-21 21 13 45 Commercial Toasters
23-21 21 13 45 11 Commercial Toaster Conveyors
23-21 21 13 47 Commercial Waffle Irons
23-21 21 13 49 Commercial Small Specialized Cooking Equipment
23-21 21 15 Commercial Food Services Warming Equipment
23-21 21 15 11 Commercial Food Warmers
23-21 21 15 13 Commercial Food Warmer Stations
23-21 21 15 15 Commercial Hot Plates
23-21 21 15 17 Commercial Steam Tables
23-21 21 17 Commercial Food Services Cooling Equipment
23-21 21 17 11 Commercial Refrigerated Tables
23-21 21 19 Commercial Dishwasher Equipment
23-21 21 19 11 Commercial Dishwashers
23-21 21 19 11 11 Commercial Steam Dishwashers
23-21 21 19 11 13 Commercial Dishwasher Conveyors
23-21 21 19 11 15 Commercial Dishwasher Tray Conveyors
23-21 21 21 Commercial Food Disposal Equipment
23-21 21 21 11 Commercial Waste Disposal Units
23-21 21 21 13 Commercial Garbage Disposals
23-21 21 21 15 Commercial Garbage Pulpers
23-21 21 23 Commercial Food Display Equipment
23-21 21 23 11 Commercial Food Display Coolers
23-21 21 23 11 11 Commercial Freezer Food Display Cases
23-21 21 23 11 13 Commercial Heated Food Display Cases
23-21 21 23 11 15 Commercial Refrigerated Food Display Cases
23-21 21 23 11 17 Commercial Unconditioned Food Display Cases
23-21 21 23 13 Commercial Food Guards
23-21 21 25 Commercial Food and Beverage Dispensing Equipment
23-21 21 25 11 Commercial Soda Fountain Equipment
23-21 21 25 13 Commercial Bottled Water Dispensers
23-21 21 25 15 Commercial Bowl and Plate Dispensers
23-21 21 25 17 Commercial Bread Dispensers
23-21 21 25 19 Commercial Cappuccino or Espresso Dispensers
23-21 21 25 21 Commercial Carbonated Beverage Dispensers
23-21 21 25 23 Commercial Coffee Dispensers
23-21 21 25 25 Commercial Condiment Dispensers
23-21 21 25 27 Commercial Cream Dispensers
23-21 21 25 29 Commercial Cup Dispensers
23-21 21 25 31 Commercial Cup and Saucer Dispensers
23-21 21 25 33 Commercial Bubbler Dispensers
23-21 21 25 35 Commercial Drinking Glass Dispensers
23-21 21 25 37 Commercial Flatware Dispensers
23-21 21 25 39 Commercial Hot Chocolate Dispensers
23-21 21 25 41 Commercial Hot Water Dispensers
23-21 21 25 43 Commercial Ice Cream Dispensers
23-21 21 25 45 Commercial Milk Dispensers
23-21 21 25 47 Commercial Milkshake Dispensers
23-21 21 25 49 Commercial Non Carbonated Beverage Dispensers
23-21 21 25 49 11 Commercial Refrigerated Non Carbonated Beverage Dispensers
23-21 21 25 51 Commercial Plate Dispensers
23-21 21 25 53 Commercial Saucer Dispensers
23-21 21 25 55 Commercial Slush Dispensers
23-21 21 25 57 Commercial Soft Serve Ice Cream Dispensers
23-21 21 25 59 Commercial Syrup Pump Dispensers
23-21 21 25 61 Commercial Tray Dispensers
23-21 21 25 63 Commercial Water Filter System
23-21 21 25 65 Commercial Filtration Equipment
23-21 21 27 Commercial Refrigerators And Freezers
23-21 21 27 11 Commercial Blast Chillers
23-21 21 27 13 Commercial Freezers
23-21 21 27 13 11 Commercial Blast Freezers
23-21 21 27 13 13 Commercial Chest Freezers
23-21 21 27 13 15 Commercial Flammable Liquid Freezers
23-21 21 27 13 17 Commercial Freeze Drying Equipment
23-21 21 27 13 19 Commercial Plate Freezers
23-21 21 27 13 21 Commercial Sub Zero Freezers
23-21 21 27 13 23 Commercial Upright Freezers
23-21 21 27 13 25 Commercial Upright Reach In Freezers
23-21 21 27 13 27 Commercial Upright Pass Through Freezers
23-21 21 27 13 29 Commercial Upright Roll In Freezers
23-21 21 27 13 31 Commercial Walk In Freezers
23-21 21 27 15 Commercial Refrigerators
23-21 21 27 15 11 Commercial Flammable Liquid Refrigerators
23-21 21 27 15 13 Commercial Liquid Nitrogen Refrigerators
23-21 21 27 15 15 Commercial Refrigerated Containers
23-21 21 27 15 17 Commercial Refrigerated Tanks
23-21 21 27 15 19 Commercial Refrigerated Vessels
23-21 21 27 15 21 Commercial Upright Refrigerators
23-21 21 27 15 23 Commercial Upright Reach In Refrigerators
23-21 21 27 15 25 Commercial Upright Pass Through Refrigerators
23-21 21 27 15 27 Commercial Upright Roll In Refrigerators
23-21 21 27 15 29 Commercial Walk In Refrigerators
23-21 21 27 17 Commercial Refrigerator Freezers
23-21 21 27 19 Commercial Food Storage Coolers
23-21 21 27 19 11 Commercial Walk In Coolers
23-21 21 29 Commercial Ice Machines
23-21 21 29 11 Commercial Block Ice Makers
23-21 21 29 13 Commercial Cube Ice Makers
23-21 21 29 15 Commercial Flaker Ice Makers
23-21 21 29 17 Commercial Ice Dispensers
23-21 21 29 19 Commercial Ice Shaver Dispensers
23-21 21 29 21 Commercial Ice Maker Bins
23-21 21 31 Commercial Food Preparation Equipment
23-21 21 31 11 Commercial Food Mixers
23-21 21 31 13 Commercial Food Peelers
23-21 21 31 15 Commercial Food Processors
23-21 21 31 17 Commercial Food Service Stations
23-21 21 31 19 Commercial Food Slicers
23-21 21 31 19 11 Commercial Electric Food Slicers
23-21 21 31 19 13 Commercial Mechanical Food Slicers
23-21 21 31 21 Commercial Food Preparation Tables
23-21 21 31 21 11 Commercial Refrigerated Food Preparation Tables
23-21 21 31 23 Commercial Drink Making Equipment
23-21 21 33 Commercial Food Service Furniture
23-21 21 33 11 Commercial Bar Stools
23-21 21 33 13 Commercial Restaurant Chairs
23-21 21 33 15 Commercial Restaurant Booths
23-21 21 33 17 Commercial Restaurant Seating Units
23-21 21 33 19 Commercial Restaurant Tables
23-21 21 35 Commercial Serving Counters
23-21 21 35 11 Commercial Bars
23-21 21 35 11 11 Commercial Beverage Bars
23-21 21 35 11 13 Commercial Salad Bars
23-21 21 35 11 15 Commercial Bar Equipment
23-21 21 35 13 Commercial Serving Counters
23-21 21 35 13 11 Commercial Condiment Counters
23-21 21 35 13 13 Commercial Serving Counters
23-21 21 35 15 Commercial Service Line Equipment
23-21 21 37 Commercial Food Service Storage Equipment
23-21 21 37 11 Commercial Bottle Racks
23-21 21 39 Commercial Food Service Delivery Equipment
23-21 21 39 11 Commercial Food Delivery Conveyors
23-21 21 39 13 Commercial Food Delivery Carts
23-21 21 39 15 Commercial Restaurant Turntables
23-21 21 41 Commercial Food Service Ventilation Equipment
23-21 21 41 11 Commercial Food Hood Equipment
23-21 21 41 11 11 Commercial Food Service Hoods
23-21 21 41 13 Commercial Food Ventilation Equipment
23-21 21 41 13 11 Commercial Food Ventilation Fire Suppression Systems
23-21 21 41 13 13 Commercial Catering Ventilation
23-21 21 43 Commercial Food Processing Equipment
23-21 21 45 Commercial Food Weighing Equipment
23-21 21 47 Commercial Food Wrapping Equipment
23-21 23 00 Residential Furniture and Equipment
23-21 23 11 Complete Residential Dining Room Suites
23-21 23 13 Residential Seating
23-21 23 13 11 Residential Chairs
23-21 23 13 13 Residential Settees
23-21 23 13 15 Residential Sofas
23-21 23 13 17 Residential Stools
23-21 23 13 19 Residential Benches
23-21 23 13 21 Residential Chaises Lounges
23-21 23 13 23 Residential Sofa Beds
23-21 23 13 25 Residential Chair Beds
23-21 23 15 Residential Tables
23-21 23 15 11 Residential Dining Room Tables
23-21 23 15 13 Residential Sideboards
23-21 23 15 15 Residential End Tables
23-21 23 15 17 Residential Coffee Tables
23-21 23 17 Residential Storage Units
23-21 23 17 11 Residential Cabinet
23-21 23 17 13 Residential China Cabinets
23-21 23 17 15 Residential Cupboards
23-21 23 17 17 Residential Chests
23-21 23 19 Residential Bedroom Furniture
23-21 23 19 11 Complete Residential Bedroom Suites
23-21 23 19 13 Residential Beds
23-21 23 19 13 11 Residential Headboards
23-21 23 19 13 13 Residential Footboards
23-21 23 19 13 15 Residential Cots
23-21 23 19 13 17 Residential Mattresses
23-21 23 19 15 Residential Bedside Units
23-21 23 19 17 Residential Dressing Tables
23-21 23 19 19 Residential Dressers
23-21 23 21 Residential Food Cabinets
23-21 23 23 Residential Food Cooking Equipment
23-21 23 23 11 Residential Broilers
23-21 23 23 11 11 Residential Steam Broilers
23-21 23 23 11 13 Residential Infra Red Broilers
23-21 23 23 11 15 Residential Gas Broilers
23-21 23 23 13 Residential Food Cookers
23-21 23 23 13 11 Residential Food Induction Cookers
23-21 23 23 13 13 Residential Pasta Cookers
23-21 23 23 13 15 Residential Food Pressure Cookers
23-21 23 23 13 17 Residential Rice Cookers
23-21 23 23 15 Residential Crepe Machines
23-21 23 23 17 Residential Fryers
23-21 23 23 17 11 Residential Deep Fryers
23-21 23 23 17 13 Residential Pressure Fryers
23-21 23 23 19 Residential Griddles
23-21 23 23 21 Residential Grills
23-21 23 23 21 11 Residential Barbecue Grills
23-21 23 23 21 13 Residential Char Broiler Grills
23-21 23 23 21 15 Residential Hot Dog Grills
23-21 23 23 23 Residential Kettles
23-21 23 23 23 11 Residential Poacher Kettles
23-21 23 23 23 13 Residential Salmon Kettles
23-21 23 23 25 Residential Ovens and Stoves
23-21 23 23 25 11 Residential Stoves
23-21 23 23 25 13 Residential Combination Convection Ovens
23-21 23 23 25 15 Residential Convection Ovens
23-21 23 23 25 17 Residential Gas Ovens
23-21 23 23 25 19 Residential Electric Ovens
23-21 23 23 25 21 Residential Microwave Ovens
23-21 23 23 27 Residential Rotisseries
23-21 23 23 29 Residential Food Steamers
23-21 23 23 29 11 Residential High Pressure Food Steamer
23-21 23 23 31 Residential Small Specialized Cooking Equipment
23-21 23 25 Residential Dishwashers
23-21 23 25 11 Residential Electric Dishwashers
23-21 23 25 13 Residential Gas Dishwashers
23-21 23 27 Residential Waste Disposal Units
23-21 23 27 11 Residential Garbage Disposals
23-21 23 27 13 Residential Garbage Compactors
23-21 23 27 13 11 Residential Coffee Dispensers
23-21 23 29 Residential Food and Beverage Dispensing Equipment
23-21 23 29 11 Residential Cappuccino or Espresso Dispensers
23-21 23 29 13 Residential Bubbler Dispensers
23-21 23 29 15 Residential Hot Water Dispensers
23-21 23 31 Residential Water Filter System
23-21 23 33 Residential Refrigerators And Freezers
23-21 23 33 11 Residential Freezers
23-21 23 33 11 11 Residential Chest Freezers
23-21 23 33 11 13 Residential Sub Zero Freezers
23-21 23 33 11 15 Residential Upright Freezers
23-21 23 33 13 Residential Refrigerators
23-21 23 33 13 11 Residential Upright Refrigerators
23-21 23 33 15 Residential Refrigerator Freezers
23-21 23 35 Residential Ice Machines
23-21 23 35 11 Residential Cube Ice Makers
23-21 23 35 13 Residential Ice Dispensers
23-21 23 37 Residential Food Preparation Equipment
23-21 23 37 11 Residential Food Mixers
23-21 23 37 13 Residential Food Peelers
23-21 23 37 15 Residential Food Processors
23-21 23 37 17 Residential Food Slicers
23-21 23 37 17 11 Residential Electric Food Slicers
23-21 23 37 17 13 Residential Mechanical Food Slicers
23-21 23 37 19 Residential Food Preparation Tables
23-21 23 39 Residential Kitchen and Dining Room Furniture
23-21 23 39 11 Residential Bar Stools
23-21 23 39 13 Residential Kitchen and Dining Room Chairs
23-21 23 39 15 Residential Kitchen and Dining Room Tables
23-21 23 39 17 Residential Bars
23-21 23 39 17 11 Residential Beverage Bars
23-21 23 39 17 13 Residential Bar Equipment
23-21 23 41 Residential Food Storage Equipment
23-21 23 41 11 Residential Bottle Racks
23-21 23 43 Residential Cooking Ventilation Equipment
23-21 23 43 11 Residential Range Hoods
23-21 23 43 13 Residential Food Ventilation Equipment
23-21 23 45 Residential Clothes Airers
23-21 23 45 11 Residential Clothes Stands
23-21 23 45 13 Residential Clothes Lines
23-21 23 47 Residential Combination Laundry Washer Dryers
23-21 23 49 Residential Ironing and Pressing Machines
23-21 23 51 Residential Laundry Dryers
23-21 23 51 11 Residential Electric Laundry Dryers
23-21 23 51 13 Residential Gas Laundry Dryers
23-21 23 53 Residential Washing Machines
23-21 23 53 11 Residential Front Loading Laundry Washers
23-21 23 53 13 Residential Side Loading Laundry Washers
23-21 23 53 15 Residential Top Loading Laundry Washers
23-21 25 00 Educational and Cultural Equipment and Furnishings
23-21 25 11 Group Seating
23-21 25 11 11 Auditorium Seating
23-21 25 11 11 11 Fixed Audience Seating
23-21 25 11 11 13 Portable Audience Seating
23-21 25 11 11 13 11 Folding Audience Chairs
23-21 25 11 11 13 13 Interlocking Audience Chairs
23-21 25 11 11 13 15 Stacking Audience Chairs
23-21 25 11 13 Classroom Furniture
23-21 25 11 13 11 Seat Assembly
23-21 25 11 13 13 Table Assembly
23-21 25 11 13 15 Modular Desks
23-21 25 11 15 Multiple Use Fixed Seating
23-21 25 11 17 Platforms
23-21 25 11 17 11 Portable Stages
23-21 25 11 17 13 Risers
23-21 25 11 19 Language Laboratory Equipment
23-21 25 13 Theater and Stage Equipment
23-21 25 13 11 Acoustical Shells
23-21 25 13 13 Rigging Systems and Controls
23-21 25 13 15 Scenery Docks
23-21 25 13 17 Suspension Systems
23-21 25 13 19 Stage Curtains
23-21 25 15 Planetarium Equipment and Furnishings
23-21 25 15 11 Planetarium Projectors
23-21 25 15 13 Planetarium Seating
23-21 25 17 Observatory Equipment and Furnishings
23-21 25 17 11 Telescopes
23-21 25 19 Ecclesiastical Equipment and Furnishings
23-21 25 19 11 Religious Seating
23-21 25 19 11 11 Pews
23-21 25 19 11 13 Benches
23-21 25 19 13 Chancel Furnishings
23-21 25 19 13 11 Lecterns
23-21 25 19 13 13 Pulpits
23-21 25 19 13 15 Choir Screens
23-21 25 19 13 17 Altars
23-21 25 19 15 Baptisteries
23-21 25 19 17 Baptismal Fonts
23-21 25 19 19 Instrumental Equipment
23-21 25 19 19 11 Organs
23-21 25 19 19 13 Organ Cases
23-21 25 19 19 15 Screens
23-21 25 19 19 17 Bells
23-21 25 19 19 19 Carillons
23-21 25 19 21 Synagogue Furniture
23-21 25 19 23 Mosque Furniture
23-21 25 19 25 Temple Furniture
23-21 25 21 Library and Archive Equipment and Furnishings
23-21 25 21 11 Library Stack Systems
23-21 25 21 11 11 Library Shelving
23-21 25 21 13 Book Depositories
23-21 25 21 15 Book Theft Protection Equipment
23-21 25 21 17 Library Furniture
23-21 25 21 17 11 Library Filing Furniture
23-21 25 21 17 13 Library Display Furniture
23-21 25 21 17 15 Study Carrels
23-21 25 23 Exhibition Equipment and Furnishings
23-21 25 23 11 Display Furniture
23-21 25 23 11 11 Display Cabinets
23-21 25 23 11 13 Display Racks
23-21 25 23 11 15 Display Carousels
23-21 25 23 13 Gallery Hanging Systems
23-21 25 23 15 Pedestals
23-21 25 23 17 Retail Cabinets
23-21 25 23 19 Exhibition Stands
23-21 25 23 21 Shell Schemes
23-21 25 23 23 Exhibit Equipment
23-21 27 00 Child Furnishings
23-21 27 11 Child Beds
23-21 27 11 11 Infant Cradles
23-21 27 11 13 Bassinets
23-21 27 11 15 Infant Beds
23-21 27 11 17 Toddler Beds
23-21 27 11 19 Children Beds
23-21 27 13 Child Cots
23-21 27 13 11 Toddler Cots
23-21 27 13 13 Children Cots
23-21 27 13 15 Cot Carrier
23-21 27 15 Child Playpens
23-21 27 17 Child Benches
23-21 27 17 11 Toddler Benches
23-21 27 17 13 Children Benches
23-21 27 19 Child Bathtub
23-21 27 19 11 Infant Bathtubs
23-21 27 19 13 Toddler Bathtubs
23-21 27 19 15 Children Bathtubs
23-21 27 21 Child Chairs
23-21 27 21 11 Child High Chairs
23-21 27 21 13 Child Stools
23-21 27 23 Child Play Panels
23-21 27 25 Child Indoor Swings
23-21 27 25 11 Infant Swings
23-21 27 25 13 Toddler Swings
23-21 27 27 Child Sofas
23-21 27 29 Child Strollers
23-21 27 29 11 Child Carriage Strollers
23-21 27 29 13 Child Multiple Carriage Strollers
23-21 27 29 15 Child Perambulators
23-21 27 29 17 Child Buggies
23-21 27 31 Child Tables
23-21 27 31 11 Diaper Changing Tables
23-21 27 33 Child Storage Units
23-21 27 33 11 Child File Cabinets
23-21 27 33 13 Child Kiosks
23-21 27 33 15 Child Shelves
23-21 27 33 17 Child Book Display Units
23-21 27 33 19 Child Card Catalog Units
23-21 27 33 21 Child Cubbies
23-21 27 35 Child Dressers
23-21 29 00 Athletic and Recreational Equipment
23-21 29 11 Athletic or Recreation Screening
23-21 29 11 11 Tennis Court Windbreakers
23-21 29 13 Athletic Surfacing
23-21 29 13 11 Baseball Field Surfacing
23-21 29 13 13 Multi Purpose Court Surfacing
23-21 29 13 15 Resilient Matting
23-21 29 13 17 Synthetic Grass Surfacing
23-21 29 13 19 Synthetic Running Track Surfacing
23-21 29 13 21 Tennis Court Surfacing
23-21 29 15 Athletic Equipment
23-21 29 15 11 Bowling Alley Equipment
23-21 29 15 13 Goalposts
23-21 29 15 15 Nets
23-21 29 15 17 Backstops
23-21 29 15 19 Scoreboards
23-21 29 15 21 Time Clocks
23-21 29 15 23 Floor Sockets
23-21 29 15 25 Climbing Equipment
23-21 29 15 25 11 Climbing Walls
23-21 29 15 25 13 Climbing Ropes
23-21 29 15 27 Gymnasium Dividers
23-21 29 15 29 Wall Mats
23-21 29 15 31 Floor Mats
23-21 29 15 33 Referee Platforms
23-21 29 15 35 Athletic Equipment Storage Racks
23-21 29 17 Playground Equipment
23-21 29 17 11 Climbing Apparatus
23-21 29 17 13 Climbing Walls
23-21 29 17 13 11 Harness Equipment
23-21 29 17 15 Merry Go Rounds
23-21 29 17 17 Playhouse Gardens
23-21 29 17 19 Rope Climbing Equipment
23-21 29 17 21 Sand Tables
23-21 29 17 23 Water Tables
23-21 29 17 25 Sandboxes
23-21 29 17 27 See Saws
23-21 29 17 27 11 Spring, Rocking Equipment
23-21 29 17 29 Slides
23-21 29 17 31 Swings
23-21 29 17 31 11 Harness Swings
23-21 29 17 31 13 Rope Swings
23-21 29 17 31 15 Tire Swings
23-21 29 17 31 17 Seat Swings
23-21 29 17 33 Playground Tunnel
23-21 29 17 35 Play Structures
23-21 29 19 Recreational Equipment
23-21 29 19 11 Ping Pong Equipment
23-21 29 19 13 Arcade Machines
23-21 29 19 15 Billiards Equipment
23-21 29 19 17 Sauna Equipment
23-21 29 19 19 Steam Room Equipment
23-21 29 19 21 Shooting Range Equipment
23-21 29 19 23 Swimming Pool Equipment
23-21 29 19 23 11 Diving Boards
23-21 29 19 23 13 Starting Blocks
23-21 29 19 23 15 Ladders
23-21 29 21 Pools
23-21 29 21 11 Leisure Whirlpools
23-21 29 21 13 Hot Tubs
23-21 29 21 15 Swimming Pools
23-21 29 21 17 Lap Pools
23-21 29 23 Spectator Stands
23-21 29 23 11 Fixed Stadium Seating
23-21 29 23 13 Telescoping Stands
23-21 29 23 15 Bleachers
23-21 29 23 15 11 Telescoping Bleachers
23-21 29 23 17 Telescoping Chair Platforms
23-21 31 00 Fitness and Exercise Equipment
23-21 31 11 Exercise Apparatus
23-21 31 11 11 Weight Training Exercise Apparatus
23-21 31 11 11 11 Multi Station Weight Training Exercise Apparatus
23-21 31 13 Exercise Bars
23-21 31 13 11 Chinning Bars
23-21 31 13 13 Weightlifting Bars
23-21 31 15 Exercise Benches
23-21 31 15 11 Weightlifting Benches
23-21 31 15 11 11 Adjustable Utility Weightlifting Benches
23-21 31 15 11 13 Decline Weightlifting Benches
23-21 31 15 11 15 Incline Weightlifting Benches
23-21 31 15 11 17 Supine Weightlifting Benches
23-21 31 17 Exercise Boards
23-21 31 17 11 Abdominal Exercise Boards
23-21 31 17 11 11 Raised and Bent Leg Abdominal Exercise Boards
23-21 31 19 Exercise Machines
23-21 31 19 11 Abdominal Exercise Machines
23-21 31 19 13 Back Extension Exercise Machines
23-21 31 19 15 Biceps Exercise Machines
23-21 31 19 17 Chest Exercise Machines
23-21 31 19 19 Closed Chain Exercise Machines
23-21 31 19 21 Hip Exercise Machines
23-21 31 19 21 11 Hip Abduction Exercise Machines
23-21 31 19 21 13 Hip Adduction Exercise Machines
23-21 31 19 23 Leg Exercise Machines
23-21 31 19 23 11 Leg Curl Exercise Machines
23-21 31 19 23 13 Leg Extension Exercise Machines
23-21 31 19 23 15 Leg Press Exercise Machines
23-21 31 19 23 17 Leg Press Squat Exercise Machines
23-21 31 19 23 19 Leg Squat Exercise Machines
23-21 31 19 25 Neck Exercise Machines
23-21 31 19 27 Pullover Exercise Machines
23-21 31 19 29 Rotary Shoulder Exercise Machines
23-21 31 19 31 Rowing Exercise Machines
23-21 31 19 33 Shoulder Exercise Machines
23-21 31 19 35 Treadmills
23-21 31 19 37 Triceps Exercise Machines
23-21 31 19 39 Continuous Passive Motion CPM Exercisers
23-21 31 19 41 Ladder Exercisers
23-21 31 19 43 Exercise Platforms
23-21 31 19 45 Ramp Curb Exercisers
23-21 31 19 47 Staircase Exercisers
23-21 31 19 49 Upper and Lower Extremities Exercisers
23-21 31 19 51 Upper Body Exercisers
23-21 31 21 Exercise Floor Mats
23-21 31 23 Exercise Pulleys
23-21 31 23 11 Triplex Exercise Pulleys
23-21 33 00 Industrial and Manufacturing Equipment and Furnishings
23-21 33 11 Manufacturing Equipment
23-21 33 13 Manufacturing Furniture
23-21 33 13 11 Flat Work Surface Furniture
23-21 33 13 13 Work Stations
23-21 33 15 Shop Equipment
23-21 33 17 Shop Furniture
23-21 33 17 11 Shop Work Surfaces
23-21 33 17 13 Shop Storage Fittings
23-21 35 00 Miscellaneous Equipment and Furnishings
23-21 35 11 Darkroom Equipment and Furnishings
23-21 35 11 11 Darkroom Processing Equipment
23-21 35 13 Vending Equipment
23-21 35 13 11 Vending Machines
23-21 35 15 Ticket Machines
23-21 35 17 Change Machines
23-21 35 19 Vehicle Service Equipment
23-21 35 19 11 Compressed Air Vehicle Service Equipment
23-21 35 19 13 Fuel Dispensing Equipment
23-21 35 19 15 Vehicle Lubrication Equipment
23-21 35 19 17 Tire Changing Equipment
23-21 35 19 19 Vehicle Washing Equipment
23-21 35 19 21 Vehicle Hoists
23-21 35 21 Security and Vault Equipment and Furnishings
23-21 35 21 11 Safes
23-21 35 21 13 Safe Deposit Boxes
23-21 35 21 15 Vault Doors
23-21 35 21 17 Day Gates
23-21 35 21 19 Anti Bandit Screens
23-21 35 21 19 11 Gun Ports
23-21 35 21 21 Teller and Service Equipment
23-21 35 21 21 11 Automated Banking Systems
23-21 35 21 21 13 Money Cart Pass Through
23-21 35 21 21 15 Package Transfer Units
23-21 35 21 21 17 Service and Teller Window Units
23-21 35 21 21 19 Teller Equipment Systems
23-21 35 21 21 21 Deal Drawers
23-21 35 21 23 Key Security Cabinets
23-21 35 21 25 Money Handling Equipment
23-21 35 23 Detention Equipment and Furnishings
23-21 35 23 11 Detention Enclosures
23-21 35 23 13 Detention Furnishings and Specialties
23-21 35 23 15 Detention Furniture
23-21 35 25 Agricultural Equipment
23-21 35 25 11 Milkers
23-21 35 25 13 Stock Feeders
23-21 35 25 15 Stock Waterers
23-21 35 25 17 Waste Clean Up Equipment
23-21 37 00 Furnishings, Ornaments, and Decoration
23-21 37 11 Soft Furnishings
23-21 37 11 11 Rugs
23-21 37 11 13 Upholstery
23-21 37 11 15 Cushions
23-21 37 11 17 Padding
23-21 37 11 19 Tablecloths
23-21 37 13 Decoration
23-21 37 13 11 Commercial Artwork
23-21 37 13 11 11 Wall Hangings
23-21 37 13 13 Clocks
23-21 37 13 15 Mirrors
23-21 37 13 17 Interior Ornamental Fountains
23-21 37 13 19 Ornamental Screens
23-21 37 13 21 Decorative Planters
23-21 37 13 23 Decorative Vases
23-21 39 00 Commercial Washing and Waste Disposal Equipment
23-21 39 11 Commercial Washing Equipment
23-21 39 11 11 High Pressure Washing Equipment
23-21 39 13 Drain Boards
23-21 41 00 Commercial Laundry Equipment
23-21 41 11 Commercial Clothes Airers
23-21 41 11 11 Commercial Clothes Dryers
23-21 41 11 13 Commercial Clothes Stands
23-21 41 11 15 Commercial Clothes Lines
23-21 41 13 Commercial Combination Laundry Washer Dryers
23-21 41 15 Commercial Dry Cleaning Equipment
23-21 41 17 Commercial Laundry Dispensers
23-21 41 17 11 Commercial Dry Laundry Detergent Dispensers
23-21 41 17 13 Commercial Liquid Laundry Detergent Dispensers
23-21 41 17 15 Commercial Dryer Sheet Dispensers
23-21 41 19 Commercial Dry Cleaning Machines
23-21 41 21 Commercial Laundry Extractors
23-21 41 23 Commercial Flat Work Ironers
23-21 41 23 11 Commercial Electric Flat Work Ironers
23-21 41 23 13 Commercial Gas Flat Work Ironers
23-21 41 23 15 Commercial Steam Flat Work Ironers
23-21 41 25 Commercial Ironing and Pressing Machines
23-21 41 27 Commercial Laundry Folding Machines
23-21 41 29 Commercial Laundry Conveyors
23-21 41 31 Commercial Laundry Dryers
23-21 41 31 11 Commercial Electric Laundry Dryers
23-21 41 31 13 Commercial Gas Laundry Dryers
23-21 41 31 15 Commercial Steam Laundry Dryers
23-21 41 33 Commercial Laundry Presses
23-21 41 33 11 Commercial Electric Laundry Presses
23-21 41 33 13 Commercial Gas Laundry Presses
23-21 41 33 15 Commercial Steam Laundry Presses
23-21 41 35 Commercial Laundry Spreader Feeders
23-21 41 37 Commercial Laundry Steam Tunnels
23-21 41 39 Commercial Laundry Tubs
23-21 41 41 Commercial Washing Machines
23-21 41 41 11 Commercial Front Loading Laundry Washers
23-21 41 41 13 Commercial Side Loading Laundry Washers
23-21 41 41 15 Commercial Top Loading Laundry Washers
23-21 41 41 17 Commercial Tunnel Laundry Washers
23-21 43 00 Cleaning Equipment
23-21 43 11 Buckets
23-21 43 11 11 Mop Buckets
23-21 43 11 13 Waste Paper Baskets
23-21 43 13 Cleaners
23-21 43 13 11 Pressure Cleaners
23-21 43 13 13 Steam Cleaners
23-21 43 15 Custodial Dispensers
23-21 43 15 11 Air Freshener Dispensers
23-21 43 15 13 Bathroom Tissue Dispensers
23-21 43 15 15 Cleaning Rag Dispensers
23-21 43 15 17 Facial Tissue Dispensers
23-21 43 15 19 Hand Cleaner Dispensers
23-21 43 15 21 Institutional Soap Dispensers
23-21 43 15 23 Lotion Dispensers
23-21 43 15 25 Paper Towel Dispensers
23-21 43 15 27 Sanitary Goods Dispensers
23-21 43 15 29 Toilet Accessories Dispensers
23-21 43 15 31 Toilet Tissue Dispensers
23-21 43 15 33 Urinal Accessories Dispensers
23-21 43 17 Duct Cleaning Machines
23-21 43 19 Floor Cleaning Equipment
23-21 43 19 11 Floor Burnishers
23-21 43 19 13 Floor Polishers
23-21 43 19 15 Floor Scrapers
23-21 43 19 17 Floor Scrubbers
23-21 43 19 19 Floor Sweepers
23-21 43 19 19 11 Carpet Sweepers
23-21 43 19 21 Floor Washing Machines
23-21 43 21 Room Cleaning Equipment
23-21 43 21 11 Vacuum Cleaning Equipment
23-21 43 21 11 11 Vacuum Cleaning Systems
23-21 43 21 11 11 11 Centralized Vacuum Cleaning System
23-21 43 21 11 13 Vacuum Cleaners
23-21 43 21 11 13 11 Heavy Duty Tank Vacuum Cleaners
23-21 43 21 11 13 13 Wet Dry Combination Vacuum Cleaners
23-21 43 21 11 13 15 Wet Vacuum Cleaners
23-21 43 21 13 Floor and Wall Cleaning
23-21 43 21 15 Housekeeping Carts
23-21 43 23 Sanitary Waste Receptacles
23-21 43 23 11 Installed Sanitary Waste Receptacles
23-21 43 23 13 Portable Sanitary Waste Receptacles
23-21 43 25 Custodial Sinks
23-21 43 25 11 Mop Sinks
23-21 43 27 Custodial Washers
23-21 43 27 11 Trash Can Pedestal Washers
23-21 45 00 Historic Preservation Products
23-21 45 11 Fine Art
23-21 45 11 11 Two Dimensional Art
23-21 45 11 11 11 Fine Art Paintings
23-21 45 11 11 13 Fine Art Drawings
23-21 45 11 11 15 Fine Art Printmaking
23-21 45 11 11 15 11 Fine Art Lithography
23-21 45 11 11 15 13 Fine Art Intaglio
23-21 45 11 11 15 15 Fine Art Prints
23-21 45 11 11 17 Fine Art Photography
23-21 45 11 11 19 Fine Art Graphic Designs
23-21 45 11 11 21 Fine Art Illustrations
23-21 45 11 13 Three Dimensional Art
23-21 45 11 13 11 Fine Art Sculpture
23-21 45 11 13 13 Fine Art Ceramics
23-21 45 11 13 13 11 Fine Art Pottery
23-21 45 11 13 15 Fine Art Mosaics
23-21 45 11 13 15 11 Fine Art Tile
23-21 45 11 13 17 Fine Art Glass
23-21 45 11 13 17 11 Fine Art Stained Glass
23-21 45 11 13 17 13 Fine Art Etched Glass
23-21 45 11 13 19 Fine Art Architecture
23-21 45 11 13 19 11 Fine Art Decorative Architecture
23-21 45 11 13 21 Fine Art Textile
23-21 45 11 13 21 11 Fine Art Tapestry
23-21 45 11 15 Four Dimensional Art
23-21 45 11 15 11 Fine Art Film
23-21 45 11 15 13 Fine Art Video
23-21 45 13 Historic Documents
23-21 45 13 11 Historic Paper Documents
23-21 45 13 13 Historic Velum Documents
23-21 45 13 15 Historic Parchment Documents
23-21 45 15 Historic Architectural Items
23-21 45 15 11 Historic Architectural Models
23-21 45 15 13 Historic Architectural Constructions
23-21 45 15 15 Historic Architectural Designs
23-21 45 15 17 Historic Decorative Architectures
23-21 47 00 Musical Equipment
23-21 47 11 Conductor Equipment
23-21 47 11 11 Conductor Podium
23-21 47 11 13 Conductor Platform
23-21 47 13 Musical Instrument
23-21 47 13 11 String Instrument
23-21 47 13 11 11 Piano
23-23 00 00 Conveying Systems and Material Handling Products
23-23 11 00 Vertical Transportation Equipment
23-23 11 11 Elevators
23-23 11 11 11 Traction Elevators
23-23 11 11 11 11 Freight Traction Elevators
23-23 11 11 11 13 Passenger Traction Elevators
23-23 11 11 11 15 Residential Traction Elevators
23-23 11 11 11 17 Service Traction Elevators
23-23 11 11 13 Hydraulic Elevators
23-23 11 11 13 11 Freight Hydraulic Elevators
23-23 11 11 13 13 Passenger Hydraulic Elevators
23-23 11 11 13 15 Residential Hydraulic Elevators
23-23 11 11 13 17 Service Hydraulic Elevators
23-23 11 11 15 Pneumatic Elevators
23-23 11 11 15 11 Pneumatic Passenger Elevators
23-23 11 11 17 Rack and Pinion Elevators
23-23 11 11 19 Elevator Cabs
23-23 11 11 21 Elevator Equipment and Controls
23-23 11 11 21 11 Elevator Doors
23-23 11 11 21 13 Elevator Controls
23-23 11 11 23 Elevator Restoration Products
23-23 11 13 Escalators
23-23 13 00 Lifting Equipment
23-23 13 11 Lifts
23-23 13 11 11 Boom Lifts
23-23 13 11 13 Fork Lifts
23-23 13 11 15 Man Lifts
23-23 13 11 17 Patient Lifts
23-23 13 11 17 11 Installed Patient Lifts
23-23 13 11 17 13 Portable Patient Lifts
23-23 13 11 19 Platform Lifts
23-23 13 11 19 11 Elevating Platform Lifts
23-23 13 11 19 13 Inclined Platform Lifts
23-23 13 11 19 15 Scissor Platform Lifts
23-23 13 11 21 Scaffold Lifts
23-23 13 11 23 Stage Screen Lifts
23-23 13 11 25 Wheel Chair Lifts
23-23 13 11 25 11 Hydraulic Wheel Chair Lifts
23-23 13 11 25 11 11 Hydraulic Wheel Chair Rail Lifts
23-23 13 11 25 11 13 Hydraulic Wheel Chair Stair Lifts
23-23 13 11 25 11 15 Hydraulic Wheel Chair Vertical Lifts
23-23 13 11 25 13 Mechanical Wheel Chair Lifts
23-23 13 11 25 13 11 Mechanical Wheel Chair Rail Lifts
23-23 13 11 25 13 13 Mechanical Wheel Chair Stair Lifts
23-23 13 11 25 13 15 Mechanical Wheel Chair Vertical Lifts
23-23 15 00 Horizontal Transportation Equipment
23-23 15 11 Moving Walks
23-23 15 13 People Movers
23-23 15 13 11 Monorails
23-23 15 13 13 Duorails
23-23 15 13 15 Maglevs
23-23 15 15 Jetways
23-23 15 17 Transportation Gangways
23-23 17 00 Materials Handling
23-23 17 11 Dumbwaiters
23-23 17 11 11 Manual Dumbwaiters
23-23 17 11 13 Hydraulic Dumbwaiters
23-23 17 11 15 Traction Dumbwaiters
23-23 17 13 Material Transport
23-23 17 13 11 Automated Document Filing and Retrieval
23-23 17 13 13 Automated Guided Vehicles
23-23 17 13 13 11 Guided Vehicle Material Handling
23-23 17 13 13 13 Track Vehicle Material Handling
23-23 17 15 Conveyors
23-23 17 15 11 Conveyor Components
23-23 17 15 11 11 Conveyor Belts
23-23 17 15 11 13 Conveyor Rollers
23-23 17 15 13 Belt Conveyors
23-23 17 15 15 Bucket Conveyors
23-23 17 15 17 Container Conveyors
23-23 17 15 19 Hopper and Track Conveyors
23-23 17 15 21 Monorail Conveyors
23-23 17 15 23 Oscillating Conveyors
23-23 17 15 25 Pneumatic Conveyors
23-23 17 15 27 Roller Conveyors
23-23 17 15 29 Scoop Conveyors
23-23 17 15 31 Screw Conveyors
23-23 17 15 33 Selective Vertical Conveyors
23-23 17 15 35 Postal Conveyors
23-23 17 15 37 Baggage Conveying and Dispensing Equipment
23-23 17 15 37 11 Baggage Conveyors
23-23 17 15 37 13 Baggage Dispensing Units
23-23 17 17 Chutes
23-23 17 17 11 Coal Chutes
23-23 17 17 13 Dry Bulk Materials Chutes
23-23 17 17 15 Laundry and Linen Chutes
23-23 17 17 17 Package Chutes
23-23 17 17 19 Refuse Chutes
23-23 17 19 Feeder Equipment
23-23 17 19 11 Apron Feeders
23-23 17 19 13 Reciprocating Plate Feeders
23-23 17 19 15 Rotary Airlock Feeders
23-23 17 19 17 Rotary Flow Feeders
23-23 17 19 19 Vibratory Feeders
23-23 17 21 Pneumatic Tube Systems
23-23 17 21 11 Pneumatic Tubes
23-23 17 21 13 Pneumatic Tube Controls
23-23 17 21 15 Pneumatic Tube Vacuum Boxes
23-23 17 21 17 Document Conveying Systems
23-23 17 23 Cranes
23-23 17 23 11 Hydraulic Cranes
23-23 17 23 11 11 Hydraulic Bridge Cranes
23-23 17 23 11 11 11 Top Running Hydraulic Overhead Cranes
23-23 17 23 11 11 13 Underslung Hydraulic Overhead Cranes
23-23 17 23 11 13 Hydraulic Gantry Cranes
23-23 17 23 11 15 Hydraulic Jib Cranes
23-23 17 23 11 17 Hydraulic Mobile Cranes
23-23 17 23 11 19 Hydraulic Terrain Cranes
23-23 17 23 11 21 Hydraulic Top Running Overhead Cranes
23-23 17 23 11 23 Hydraulic Tower Cranes
23-23 17 23 11 25 Hydraulic Track Cranes
23-23 17 23 11 27 Hydraulic Underslung Overhead Cranes
23-23 17 23 11 29 Hydraulic Workshop Cranes
23-23 17 23 13 Mechanical Cranes
23-23 17 23 13 11 Mechanical Bridge Cranes
23-23 17 23 13 11 11 Top Running Mechanical Overhead Cranes
23-23 17 23 13 11 13 Underslung Mechanical Overhead Cranes
23-23 17 23 13 13 Mechanical Gantry Cranes
23-23 17 23 13 15 Mechanical Jib Cranes
23-23 17 23 13 17 Mechanical Mobile Cranes
23-23 17 23 13 19 Mechanical Terrain Cranes
23-23 17 23 13 21 Mechanical Top Running Overhead Cranes
23-23 17 23 13 23 Mechanical Tower Cranes
23-23 17 23 13 25 Mechanical Track Cranes
23-23 17 23 13 27 Mechanical Underslung Overhead Cranes
23-23 17 23 13 29 Mechanical Workshop Cranes
23-23 17 23 15 Electric Cranes
23-23 17 23 15 11 Electric Bridge Cranes
23-23 17 23 15 13 Top Running Electric Overhead Cranes
23-23 17 23 15 15 Underslung Electric Overhead Cranes
23-23 17 23 15 17 Electric Gantry Cranes
23-23 17 23 15 19 Electric Jib Cranes
23-23 17 23 15 21 Electric Mobile Cranes
23-23 17 23 15 23 Electric Terrain Cranes
23-23 17 23 15 25 Electric Top Running Overhead Cranes
23-23 17 23 15 27 Electric Tower Cranes
23-23 17 23 15 29 Electric Track Cranes
23-23 17 23 15 31 Electric Underslung Overhead Cranes
23-23 17 23 15 33 Electric Workshop Cranes
23-23 17 25 Derricks
23-23 17 27 Hoists
23-23 17 27 11 Fixed Hoists
23-23 17 27 11 11 Pneumatic Fixed Hoists
23-23 17 27 11 13 Electric Fixed Hoists
23-23 17 27 11 15 Manual Fixed Hoists
23-23 17 27 11 17 Hydraulic Fixed Hoists
23-23 17 27 13 Trolley Hoists
23-23 17 27 13 11 Pneumatic Trolley Hoists
23-23 17 27 13 13 Electric Trolley Hoists
23-23 17 27 13 15 Manual Trolley Hoists
23-23 17 27 13 17 Hydraulic Trolley Hoists
23-23 19 00 Turntables
23-23 19 11 Stage Turntables
23-23 19 13 Exhibit and Display Turntables
23-23 19 15 Vehicular Turntable
23-23 21 00 Parking Systems
23-23 21 11 Car Parking Systems
23-23 23 00 Loading Dock Equipment
23-23 23 11 Loading Dock Bumpers Seals
23-23 23 13 Dock Levelers
23-23 23 13 11 Powered Dock Levelers
23-23 23 13 13 Manual Dock Levelers
23-23 23 13 15 Hydraulic Dock Levelers
23-23 23 15 Loading Dock Lifts
23-23 23 15 11 Powered Loading Dock Lifts
23-23 23 15 13 Manual Loading Dock Lifts
23-23 23 17 Loading Dock Ramps And Bridges
23-23 23 17 11 Portable Loading Dock Ramps
23-23 23 17 13 Portable Loading Dock Bridges
23-23 23 17 15 Portable Loading Dock Platforms
23-23 23 19 Loading Dock Seals
23-23 23 19 11 Inflatable Loading Dock Seals
23-23 23 19 13 Loading Dock Weather Seals
23-23 23 21 Loading Dock Shelters
23-23 23 23 Loading Dock Vehicle Restraints
23-23 23 23 11 Electric Loading Dock Vehicle Restraints
23-23 23 23 13 Electro Magnetic Loading Dock Vehicle Restraints
23-23 23 23 15 Hydraulic Loading Dock Vehicle Restraints
23-23 25 00 Scaffolding
23-23 25 11 Suspended Scaffolding
23-23 25 11 11 Beam Suspended Scaffolding
23-23 25 11 13 Carriage Suspended Scaffolding
23-23 25 11 15 Hook Suspended Scaffolding
23-23 25 13 Scaffolding Rope Climbers
23-23 25 13 11 Scaffolding Manual Rope Climbers
23-23 25 13 13 Scaffolding Powered Rope Climbers
23-23 25 15 Scaffolding Telescoping Platforms
23-23 25 15 11 Electric and Battery Scaffolding Telescoping Platforms
23-23 25 15 13 Pneumatic Scaffolding Telescoping Platforms
23-23 25 17 Powered Scaffolding
23-25 00 00 Medical and Laboratory Equipment
23-25 11 00 Anesthesiology and Respiratory Products
23-25 11 11 Anesthesiology Furnishings
23-25 11 13 Anesthesiology Equipment
23-25 11 13 11 Anesthesia Carts
23-25 11 13 13 Anesthesia Gas Equipment
23-25 11 13 15 Anesthesia Absorber Units
23-25 11 13 17 Anesthesia Temperature Control Units
23-25 11 13 19 Anesthesia Intrathecal Pumps
23-25 11 13 21 Anesthesia Equipment Calibrators
23-25 11 13 23 Anesthesia Inhalation Analgesia Units
23-25 11 13 23 11 Anesthesia Inhalation Analgesia Central Gases and Vacuum Units
23-25 11 13 23 13 Anesthesia Inhalation Analgesia Central Vacuum Only Units
23-25 11 13 25 Respiratory Monitoring Products
23-25 11 13 25 11 Apnea Monitors
23-25 11 13 25 13 Arterial Blood Gas Monitors
23-25 11 13 25 15 Carbon Dioxide End Tidal Monitors
23-25 11 13 25 17 Esophageal Motility Recording Units
23-25 11 13 25 19 Esophageal Stethoscopes
23-25 11 13 25 21 Oxygen Analyzers
23-25 11 13 25 23 Oxygen Monitors
23-25 11 13 25 25 Respiratory Monitoring Kits
23-25 11 13 27 Pulmonary Function Products
23-25 11 13 27 11 Bedside Pulmonary Function Screeners
23-25 11 13 27 13 Body Plethysmographs
23-25 11 13 27 15 Pneumotachs
23-25 11 13 27 15 11 Lilly Pneumotachs
23-25 11 13 27 15 13 Fleisch Pneumotachs
23-25 11 13 27 17 Pulmonary Calibration Devices
23-25 11 13 27 19 Pulmonary Function Calculators
23-25 11 13 27 21 Pulmonary Function With Computer Analyzers
23-25 11 13 27 23 Pulmonary Gas Analyzers
23-25 11 13 27 25 Pulmonary Gas Monitors
23-25 11 13 27 27 Pulmonary Peak Flowmeters
23-25 11 13 27 29 Pulmonary Pressure Monitors
23-25 11 13 27 31 Pulmonary Ventilation Monitors
23-25 11 13 27 33 Respiratory Temperature Monitors
23-25 11 13 27 35 Sleep Study Monitors
23-25 11 13 27 37 Spirometers
23-25 11 13 27 37 11 Diagnostic Spirometers
23-25 11 13 27 37 13 Monitoring Spirometers
23-25 11 13 27 37 15 Therapeutic Spirometers
23-25 11 13 29 Oxygen Delivery Products
23-25 11 13 29 11 Oxygen Concentrators
23-25 11 13 29 13 Oxygen Air Blenders
23-25 11 13 29 15 Oxygen Timers
23-25 11 13 29 17 Oxygen Compressors
23-25 11 13 29 19 Medical Oxygen Head Hoods
23-25 11 13 29 21 Medical Oxygen Aerosol Tents
23-25 11 13 29 23 Medical Hyperbaric Chambers
23-25 11 13 29 25 Medical Inhalators
23-25 11 13 29 27 Oxygen Therapy Delivery Equipment
23-25 11 13 29 29 Medical Oxygen Insufflators
23-25 11 13 29 31 Liquid Oxygen Converters
23-25 11 13 31 Airway Management Products
23-25 11 13 31 11 Airway Pressure Gages
23-25 11 13 31 13 Pharyngometers
23-25 11 13 33 Intubation Products
23-25 11 13 33 11 Laryngoscopes
23-25 11 13 33 13 Intubation Benders
23-25 11 13 33 15 Intubation Gauges
23-25 11 13 33 17 Carbon Dioxide Patient Detectors
23-25 11 13 33 19 Intubation Suction Pumps
23-25 11 13 35 Negative Pressure Ventilators
23-25 11 13 35 11 Iron Lungs
23-25 11 13 35 13 Chest Cuirass Products
23-25 11 13 37 Positive Pressure Ventilators
23-25 11 13 37 11 Intermittent Positive Pressure Breathing Ventilator Units
23-25 11 13 37 13 Non Invasive Continuous Positive Air Pressure Ventilator Units
23-25 11 13 37 15 Non Invasive Bi Level Ventilator Units
23-25 11 13 37 17 Transport Ventilators
23-25 11 13 37 19 Adult Intensive Care Ventilators
23-25 11 13 37 21 High Frequency Ventilators
23-25 11 13 37 23 Home Care Ventilators
23-25 11 13 37 25 Positive End Expiratory Pressure Ventilator Valves
23-25 11 13 37 27 Ventilator Water Traps
23-25 11 13 37 29 Ventilator Gas Sampling Ports
23-25 11 13 37 31 Ventilator Heat Exchangers
23-25 11 13 37 33 Ventilator Moisture Exchangers
23-25 11 13 39 Resuscitation Products
23-25 11 13 39 11 Manual Resuscitators
23-25 11 13 39 13 Pneumatic Resuscitators
23-25 11 13 39 15 Electro Mechanical Resuscitators
23-25 11 13 41 Lung Fluid Products
23-25 11 13 41 11 Pleural Cavity Drainage Units
23-25 11 15 Anesthesiology Prefabricated Structures
23-25 11 15 11 Anesthesiology Gas Columns
23-25 13 00 Audiology Products
23-25 13 11 Audiology Equipment
23-25 13 11 11 Audiometers
23-25 13 11 11 11 Diagnostic Audiometers
23-25 13 11 11 13 Group Screening Audiometers
23-25 13 11 11 15 Middle Ear Impedance Diagnostic Audiometers
23-25 13 11 13 Audiometric Bone Vibrators
23-25 13 11 15 Middle Ear Analyzers
23-25 13 11 17 Auditory Function Screening Units
23-25 13 11 19 Auditory Test Graphic Recorders
23-25 13 11 21 Auditory Analyzers
23-25 13 11 21 11 Evoked Potential Auditory Analyzers
23-25 13 11 23 Ear Fenestrometers
23-25 13 11 25 Electrocochleographs
23-25 13 11 27 Hearing Aides
23-25 13 11 29 Hearing Aid Analyzers
23-25 13 11 31 Tinnitus Analyzers
23-25 13 11 33 Toynbee Diagnostic Tubes
23-25 13 11 35 Tympanometers
23-25 13 13 Audiology Prefabricated Structures
23-25 13 13 11 Audio Booths
23-25 13 13 13 Double Wall Audio Booths
23-25 13 13 13 11 Definitive Test Double Wall Audio Booths
23-25 13 13 15 Single Wall Audio Booths
23-25 13 13 17 Acoustic Hearing Test Chambers
23-25 15 00 Autopsy and Postmortem Products
23-25 15 11 Autopsy and Postmortem Furnishings
23-25 15 11 11 Postmortem Refrigerators and Freezers
23-25 15 11 11 11 Cadaver Cabinet Refrigerators
23-25 15 11 11 13 Cadaver Freezers
23-25 15 11 11 15 Cadaver Refrigerated Rooms
23-25 15 11 11 17 Cadaver Refrigerators
23-25 15 11 11 19 Cadaver Walk In Refrigerators
23-25 15 11 13 Autopsy Tables
23-25 15 11 13 11 Autopsy Body Boards
23-25 15 11 13 13 Autopsy Dissecting Tank Tables
23-25 15 11 13 15 Autopsy Head Rests
23-25 15 11 13 17 Autopsy Sinks
23-25 15 11 13 19 Mobile Autopsy Tables
23-25 15 11 13 21 Stationary Autopsy Tables
23-25 15 11 15 Embalming Sinks
23-25 15 13 Autopsy and Postmortem Equipment
23-25 15 13 11 Cadaver Lifts
23-25 15 13 11 11 Cadaver Electric Lifts
23-25 15 13 11 13 Cadaver Hydraulic Lifts
23-25 15 13 11 15 Cadaver Scissor Lift Trolleys
23-25 15 13 13 Autopsy Equipment
23-25 15 13 13 11 Autopsy Fluid Collection Vacuum Aspirators
23-25 15 13 13 13 Autopsy Hanging Scales
23-25 15 13 13 15 Autopsy Saws
23-25 15 13 13 17 Bone Dust Collectors
23-25 15 13 15 Cadaver Transport And Storage Products
23-25 15 13 15 11 Autopsy Carts
23-25 15 13 15 13 Body Transport Containers
23-25 15 13 15 15 Cadaver Carriers
23-25 15 13 15 17 Cadaver Lifter Or Transfer Devices
23-25 15 13 15 19 Cadaver Storage Cabinets
23-25 15 13 15 21 Cadaver Storage Racks
23-25 15 13 15 23 Cadaver Trays
23-25 15 15 Autopsy and Postmortem Prefabricated Structures
23-25 15 15 11 Autopsy Workstations
23-25 15 15 11 11 Autopsy Grossing Workstations
23-25 15 15 11 13 Embalming Workstations
23-25 15 15 11 15 Autopsy Down Draft Workstations
23-25 15 17 Autopsy and Postmortem Devices
23-25 17 00 Dental Products
23-25 17 11 Dental Furnishings
23-25 17 11 11 Dental Cabinets
23-25 17 11 11 11 Mobile Dental Cabinets
23-25 17 11 11 13 Dental Operating Stool
23-25 17 11 13 Dental Examination Chairs
23-25 17 11 15 Dental Stools
23-25 17 11 17 Dental Cabinets
23-25 17 11 19 Dental Tables
23-25 17 11 21 Dental Combination Furniture Sets
23-25 17 11 23 Dental Impression Water Baths
23-25 17 11 25 Dental Lighting Products
23-25 17 11 25 11 Dental Fiber Optic Lights
23-25 17 11 25 13 Dental Operating Illumination Sets
23-25 17 11 25 15 Dental Operating Light Tripods
23-25 17 11 25 17 General Dental Lights
23-25 17 13 Dental Equipment
23-25 17 13 11 Dental Furnaces
23-25 17 13 11 11 Dental Burnout Laboratory Furnaces
23-25 17 13 11 13 Porcelain Glazing Laboratory Furnaces
23-25 17 13 11 15 Vacuum Porcelain Furnaces
23-25 17 13 13 Dental Specialized Hoods
23-25 17 13 13 11 Dental Acrylic Floor Standing Fume Hoods
23-25 17 13 13 13 Dental Fishmouth Hoods
23-25 17 13 13 15 Dental Splash Hoods
23-25 17 13 13 17 Dental Splash Hoods with Shield
23-25 17 13 15 Dental Procedure Products
23-25 17 13 15 01 Calcium Hydroxide Placement Tools
23-25 17 13 15 03 Composite Placement Tools
23-25 17 13 15 05 Crown Or Bridge Removers
23-25 17 13 15 07 Dental Amalgam Carvers
23-25 17 13 15 09 Dental Amalgamator
23-25 17 13 15 11 Dental Anesthesia Sets
23-25 17 13 15 13 Dental Bur Holders
23-25 17 13 15 15 Dental Burnishers
23-25 17 13 15 17 Dental Burs
23-25 17 13 15 19 Dental Calipers
23-25 17 13 15 21 Dental Cryosurgical Units
23-25 17 13 15 23 Dental Dehydrators
23-25 17 13 15 25 Dental Depth Gauges
23-25 17 13 15 27 Dental Drills
23-25 17 13 15 29 Dental Elevators
23-25 17 13 15 31 Dental Excavators
23-25 17 13 15 33 Dental Expanders
23-25 17 13 15 35 Dental Filler Contouring Instruments
23-25 17 13 15 37 Dental Fracture Detecting Tools
23-25 17 13 15 39 Dental Gages
23-25 17 13 15 41 Dental Guides
23-25 17 13 15 43 Dental Heat Carriers
23-25 17 13 15 45 Dental Hygiene Instruments
23-25 17 13 15 47 Dental Instrument Cassettes
23-25 17 13 15 49 Dental Instrument Sharpening Equipment
23-25 17 13 15 51 Dental Instrument Trays
23-25 17 13 15 53 Dental Instruments Mats
23-25 17 13 15 55 Dental Lasers
23-25 17 13 15 57 Dental Mallets
23-25 17 13 15 59 Dental Mixing Slabs
23-25 17 13 15 61 Dental Nippers
23-25 17 13 15 63 Dental Operative Brushes
23-25 17 13 15 65 Dental Oral Suction Devices
23-25 17 13 15 67 Dental Pin Benders
23-25 17 13 15 69 Dental Pin Drivers
23-25 17 13 15 71 Dental Placement Instruments
23-25 17 13 15 73 Dental Pulp Testers
23-25 17 13 15 75 Dental Reamers
23-25 17 13 15 77 Dental Retraction Cord Packing Instruments
23-25 17 13 15 79 Dental Retractors
23-25 17 13 15 81 Dental Saliva Ejectors
23-25 17 13 15 83 Dental Scalers
23-25 17 13 15 85 Dental Spreaders
23-25 17 13 15 87 Dental Tooth Separators
23-25 17 13 15 89 Dental Vitality Testers
23-25 17 13 15 91 Dentoscopes
23-25 17 13 15 93 Intraoral Lights
23-25 17 13 15 95 Pneumatic Dental Chisels
23-25 17 13 15 97 Temporomandibular Joint (TMJ) Dental Videoscopes
23-25 17 13 17 Dental Tanks
23-25 17 13 17 11 Dental Blow Out Tanks
23-25 17 13 17 13 Dental Curing Tanks
23-25 17 13 17 15 Dental Washout Blow Out Tanks
23-25 17 13 19 Dental Polishing and Grinding Machines
23-25 17 13 19 11 Dental Combination Grinding and Polishing Machines
23-25 17 13 19 13 Dental Grinding Machines
23-25 17 13 19 15 Dental Polishing Machines
23-25 17 13 21 Dental Imaging Products
23-25 17 13 21 11 Cephalometric Radiographic Fluoroscopic Units
23-25 17 13 21 13 Dental Film Processors
23-25 17 13 21 15 Dental Radioactive Tracers
23-25 17 13 21 17 Dental Radiographic Fluoroscopic Units
23-25 17 13 21 17 11 Panographic Cephalo Dental Radiographic Fluoroscopic Units
23-25 17 13 21 17 13 Panographic Dental Radiographic Fluoroscopic Units
23-25 17 13 21 19 Dental Radiography Film Analyzers
23-25 17 13 21 21 Dental Radiology Film Hangers
23-25 17 13 21 23 Dental Radiology Film Holders
23-25 17 13 21 25 Dental Radiology Film Mounts
23-25 17 13 21 27 Dental X Ray Duplicators
23-25 17 13 21 29 Dental X Ray Units
23-25 17 13 21 31 Dental X Ray Viewers
23-25 17 13 23 Dental Sterilization Products
23-25 17 13 23 11 Dental Steam Cleaners
23-25 17 13 25 Dental Laboratory Products
23-25 17 13 25 11 Dental Air Abrasion Units
23-25 17 13 25 13 Dental Burners
23-25 17 13 25 15 Dental Casting Machines
23-25 17 13 25 17 Dental Curing Units
23-25 17 13 25 17 11 2 Stage Dental Curing Units
23-25 17 13 25 17 13 3 Stage Dental Curing Units
23-25 17 13 25 19 Dental Dust Collectors
23-25 17 13 25 21 Dental Gold Platers
23-25 17 13 25 23 Dental Lathes
23-25 17 13 25 25 Dental Model Trimmers
23-25 17 13 25 27 Dental Models
23-25 17 13 25 29 Dental Plaster Traps
23-25 17 13 25 31 Dental Resin Curing Units
23-25 17 13 25 31 11 Dental Visible Light Resin Curing Units
23-25 17 13 25 33 Dental Resins Processing Units
23-25 17 13 25 35 Dental Sandblasters
23-25 17 13 25 37 Dental Soldering Machines
23-25 17 13 25 39 Dental Torches
23-25 17 13 25 41 Dental Vacuum Units
23-25 17 13 25 43 Dental Vibrators
23-25 17 13 25 45 Dental Waxing Units
23-25 17 15 Dental Prefabricated Structures
23-25 17 15 11 Dental Lab Workcenters
23-25 17 15 11 11 Dental Lab Die Trimming Workcenters
23-25 17 15 11 13 Dental Lab Equipment Workcenters
23-25 17 15 11 15 Dental Lab Metal Grinding Workcenters
23-25 17 15 11 17 Dental Lab Microblasting Workcenters
23-25 17 15 11 19 Dental Lab Plaster Workcenters
23-25 17 15 11 21 Dental Lab Polishing Workcenters
23-25 17 15 11 23 Dental Lab Surveying and Milling Workcenters
23-25 19 00 Dermatology Products
23-25 19 11 Dermatology Furnishings
23-25 19 13 Dermatology Equipment
23-25 19 13 11 Phototherapy Products
23-25 19 13 11 11 Phototherapy Air Circulators
23-25 19 13 11 13 Phototherapy Blankets
23-25 19 13 11 15 Phototherapy Light Mats
23-25 19 13 11 17 Phototherapy Patient Protection Devices
23-25 19 13 11 19 Phototherapy Power Units
23-25 19 13 11 21 Phototherapy Warmer Beds
23-25 19 15 Dermatology Prefabricated Structures
23-25 19 15 11 Ultraviolet Treatment Booths
23-25 19 15 13 Hand and Foot Ultraviolet Treatment Booths
23-25 19 17 Dermatology Devices
23-25 21 00 Emergency Trauma and Intensive Care Products
23-25 21 11 Emergency Trauma and Intensive Furnishings
23-25 21 11 11 Catheter Storage Cabinets
23-25 21 13 Emergency Trauma and Intensive Equipment
23-25 21 13 11 Emergency Carts
23-25 21 13 13 Emergency Transportation Products
23-25 21 13 13 11 Air Evacuation Stretchers
23-25 21 13 13 13 Ambulance Cots
23-25 21 13 13 15 Anti Shock Garments
23-25 21 13 13 17 Basket Stretchers
23-25 21 13 13 19 Scoop Stretchers
23-25 21 13 13 21 Spine Boards
23-25 21 13 13 23 Water Rescue Tubes
23-25 21 13 15 Emergency Airway Management Products
23-25 21 13 15 11 Emergency Laryngoscope Kits
23-25 21 13 15 13 Emergency Oropharyngeal Airway Devices
23-25 21 13 15 15 Emergency Suction Units
23-25 21 13 15 17 Emergency Tracheal Tube Kits
23-25 21 13 17 Emergency Kits
23-25 21 13 17 11 Emergency Dental Kits
23-25 21 13 17 13 Emergency First Aid Kits
23-25 21 13 17 15 Emergency Fracture Kits
23-25 21 13 17 17 Emergency Intravenous IV Kits
23-25 21 13 17 19 Emergency Medical First Response Kits
23-25 21 13 17 21 Emergency Medical Technician Kits
23-25 21 13 17 23 Emergency Obstetrics Kits
23-25 21 13 17 25 Emergency Resuscitation Kits
23-25 21 13 17 27 Emergency Services Trauma Kits
23-25 21 13 17 29 Emergency Ventriculostomy Kits
23-25 21 13 19 Emergency Resuscitation Products
23-25 21 13 19 11 Diefibrillators
23-25 21 13 19 11 11 Acute Care Defibrillators
23-25 21 13 19 11 13 Acute Care Defibrillator With Monitors
23-25 21 13 19 11 15 Automatic Defibrillators
23-25 21 13 19 11 17 Defibrillator with Cardioscopes
23-25 21 13 19 11 19 Portable Defibrillators
23-25 21 13 19 13 Defibrillator Analyzers
23-25 21 13 19 15 Emergency Aspirators
23-25 21 13 19 17 Emergency Resuscitators
23-25 21 13 19 17 11 Emergency Manual Resuscitators
23-25 21 13 19 17 13 Emergency Pulmonary Resuscitators
23-25 21 13 19 17 15 Emergency Oxygen Powered Resuscitators
23-25 21 13 21 Acute Care Monitoring Units
23-25 21 13 21 11 Acute Care Fetal Monitoring Units
23-25 21 13 21 13 Acute Care Maternal Monitoring Units
23-25 21 13 21 15 Cardiac Output Monitoring Units
23-25 21 13 21 17 Intracranial Pressure Monitoring Units
23-25 21 13 21 19 Multiparameter Vital Sign Units
23-25 21 15 Emergency Trauma and Intensive Prefabricated Structures
23-25 21 15 11 Intensive Care Unit Prefabricated Service Columns
23-25 21 15 13 Trauma Workcenters
23-25 23 00 Endocrinology Products
23-25 23 11 Endocrinology Furnishings
23-25 23 11 11 Dialysis Chairs
23-25 23 11 13 Dialysis Tables
23-25 23 13 Endocrinology Equipment
23-25 23 13 11 Peritoneal Dialysis Products
23-25 23 13 11 11 Continuous Ambulatory Peritoneal Dialysis Transfer Units
23-25 23 13 11 13 Dialysis Boxes
23-25 23 13 11 15 Pheresis Units
23-25 23 13 11 17 Peritoneal Dialysis Units
23-25 23 13 11 17 11 Hollow Peritoneal Dialysis Units
23-25 23 13 13 Hemodialysis Products
23-25 23 13 13 11 Hemodialysis Blood Oxygen Demand Units
23-25 23 13 13 13 Hemodialysis Conductivity Meters
23-25 23 13 13 15 Hemodialysis Filters
23-25 23 13 13 17 Hemodialysis Level Detectors
23-25 23 13 13 19 Hemodialysis Pressure Pumps
23-25 23 13 13 21 Hemodialysis Reprocessing Units
23-25 23 13 13 23 Hemodialysis Tanks
23-25 23 13 13 25 Hemodialysis Unit Arterial Pressure Monitors
23-25 23 13 13 27 Hemodialysis Unit Blood Pumps
23-25 23 13 13 29 Hemodialysis Unit Heparin Infusion Pumps
23-25 23 13 13 31 Hemodialysis Unit Single Pass Converters
23-25 23 13 13 33 Hemodialysis Unit Stands
23-25 23 13 13 35 Hemodialysis Unit Temperature Monitors
23-25 23 13 13 37 Hemodialysis Unit Test Equipment
23-25 23 13 13 39 Hemodialysis Units
23-25 23 13 13 41 Hemodialysis Warming Baths
23-25 23 13 15 Continuous Renal Replacement Therapy Products
23-25 23 13 15 11 Continuous Arteriovenous Dialysis Units
23-25 23 13 15 13 Continuous Arteriovenous Hemofiltration Units
23-25 23 13 15 15 Continuous Venovenous Hemodialysis Units
23-25 23 13 15 17 Continuous Venovenous Hemofiltration Units
23-25 23 13 15 19 Renal Dialysis Cartridge Flushing Units
23-25 23 13 15 21 Slow Continuous Ultrafiltration Units
23-25 23 15 Endocrinology Prefabricated Structures
23-25 25 00 Gastroenterology and Hepatology Products
23-25 25 11 Gastroenterology Furnishings
23-25 25 11 11 Proctology Examination Tables
23-25 25 11 13 Urological Procedure Table
23-25 25 11 13 11 Endoscope Storage Cabinets
23-25 25 11 13 13 Endoscope Wall Hangers
23-25 25 11 13 15 Endoscopic Procedure Carts
23-25 25 13 Gastroenterology Equipment
23-25 25 15 Gastroenterology Prefabricated Structures
23-25 25 17 Gastroenterology Devices
23-25 27 00 General Internal Medicine Products
23-25 27 11 General Internal Medicine Furnishings
23-25 27 11 11 Intravenous Transport Products
23-25 27 11 11 11 Intravenous Equipment Hangers
23-25 27 11 11 13 Intravenous Infusion Gravity Systems Mounted Racks
23-25 27 11 11 15 Intravenous Infusion Gravity Systems Mounted Tracks
23-25 27 11 11 17 Intravenous Line Poles
23-25 27 11 11 19 Intravenous Line Stands
23-25 27 11 11 21 Intravenous Wheelchair Poles
23-25 27 13 General Internal Medicine Equipment
23-25 27 13 11 Endoscopy Carts
23-25 27 13 11 11 Fiberoptic Endoscopy Carts
23-25 27 13 11 11 11 Basic Fiberoptic Endoscopy Carts
23-25 27 13 11 11 13 Fiberoptic Endoscopy Carts With Video Accessories
23-25 27 13 11 11 15 Fiberoptic Endoscopy Carts With Video Accessories And Information Management
23-25 27 13 11 13 Video Endoscopy Carts
23-25 27 13 11 13 11 Video Endoscopy Carts CCD Scope And Information Management
23-25 27 13 13 Intravenous Pump Products
23-25 27 13 13 11 General Use Intravenous Pumps
23-25 27 13 13 13 Intravenous Infusion Pump Analyzers
23-25 27 13 13 15 Intravenous Infusion Pump Sensors
23-25 27 13 13 17 Intravenous Infusion Pump Transducers
23-25 27 13 13 19 Intravenous Syringe Pumps
23-25 27 13 13 21 Multichannel Intravenous Pumps
23-25 27 13 15 Urological Products
23-25 27 13 15 11 Cystometry Transducers
23-25 27 13 15 13 Urethral Sound Sets
23-25 27 13 15 15 Urethral Stone Remover Sets
23-25 27 13 15 17 Urodynamic Catheters
23-25 27 13 15 19 Urological Percolators
23-25 27 13 17 Endoscopes Products
23-25 27 13 17 11 Rigid Endoscopes
23-25 27 13 17 13 Flexible Endoscopes
23-25 27 13 17 15 Cystourethroscopes
23-25 27 13 17 17 Resectoscopes
23-25 27 13 17 19 Laparoscopes
23-25 27 13 17 21 Laparoscopic Telescopes
23-25 27 13 17 23 Cystoscopes
23-25 27 13 17 25 Endoscopic Sphincterotomes
23-25 27 13 17 27 Duodenoscopes
23-25 27 13 17 27 11 Combination Duodenoscope and Choledochoscopes
23-25 27 13 17 27 13 Therapeutic Duodenoscopes
23-25 27 13 17 27 15 Fiberoptic Therapeutic Duodenoscopes
23-25 27 13 17 27 17 Video Therapeutic Duodenoscopes
23-25 27 13 17 29 Esophagoscopes
23-25 27 13 17 31 Endoscopic Equipment Sets
23-25 27 13 17 33 Endoscopic Heater Probe Units
23-25 27 13 17 35 Endoscopic Imaging Equipment
23-25 27 13 17 37 Endoscopic Insufflation Units
23-25 27 13 17 39 Endoscopic Distention Units
23-25 27 13 17 41 Endoscopic Printers
23-25 27 13 17 43 Endoscopic Video Cameras
23-25 27 13 17 45 Endoscopic Recorders
23-25 27 13 17 47 Enteroscopes
23-25 27 13 17 47 11 Therapeutic Fiberoptic Enteroscopes
23-25 27 13 17 47 13 Therapeutic Video Enteroscopes
23-25 27 13 19 Gastroscope Products
23-25 27 13 19 11 Therapeutic Fiberoptic Gastroscopes
23-25 27 13 19 13 Therapeutic Video Gastroscopes
23-25 27 13 21 Sigmoidoscope Products
23-25 27 13 21 11 Therapeutic Sigmoidoscopes
23-25 27 13 21 13 Fiberoptic Therapeutic Sigmoidoscopes
23-25 27 13 21 15 Video Therapeutic Sigmoidoscopes
23-25 27 13 23 Colonoscopy Products
23-25 27 13 23 11 Mobile Colonoscope System With Accessories
23-25 27 13 23 13 Therapeutic Colonoscopes
23-25 27 13 23 13 11 Fiberoptic Therapeutic Colonoscopes
23-25 27 13 23 13 13 Video Therapeutic Colonoscopes
23-25 27 15 General Internal Medicine Prefabricated Structures
23-25 29 00 Therapeutic and Physical Therapy Products
23-25 29 11 Therapeutic and Physical Therapy Furnishings
23-25 29 11 11 Therapeutic Baths
23-25 29 11 11 11 Hydrotherapy Baths
23-25 29 11 11 11 11 Body Hydrotherapy Baths
23-25 29 11 11 11 13 Burn Hydrotherapy Baths
23-25 29 11 11 11 15 Burn Hydrotherapy With Lift Baths
23-25 29 11 11 11 17 Hydrotherapy With Elevating Tub Baths
23-25 29 11 11 11 19 Sitting Hydrotherapy Baths
23-25 29 11 11 13 Therapeutic Refrigerated Circulating Water Baths
23-25 29 11 13 Therapeutic Tables
23-25 29 11 13 11 Chiropractic Tables
23-25 29 11 13 13 Therapeutic Massage Tables
23-25 29 11 13 15 Traction Physical Therapy Tables
23-25 29 13 Therapeutic and Physical Therapy Equipment
23-25 29 13 11 Physical Therapy Traction Equipment
23-25 29 13 11 11 Traction Appliances Carts
23-25 29 13 13 Therapeutic Exercise Equipment
23-25 29 13 13 11 Balance Beams
23-25 29 13 13 13 Therapeutic Exercise Balance Boards
23-25 29 13 13 15 Therapeutic Exercise Balance Bolsters
23-25 29 13 13 17 Therapeutic Exercise Balance Rockers
23-25 29 13 13 19 Therapeutic Exercise Climbing Equipment
23-25 29 13 13 21 Therapeutic Exercise Continuous Passive Motion CPM Equipment
23-25 29 13 13 23 Therapeutic Exercise Skates
23-25 29 13 13 25 Therapeutic Exercise Free Weights
23-25 29 13 13 27 Therapeutic Lung Exercisers
23-25 29 13 13 29 Therapeutic Exercise Mats
23-25 29 13 13 31 Therapeutic Exercise Platforms
23-25 29 13 13 33 Therapeutic Exercise Pulleys
23-25 29 13 13 35 Therapeutic Exercise Resistive Equipment
23-25 29 13 13 37 Therapeutic Exercise Skateboards
23-25 29 13 13 39 Therapeutic Exercise Therapeutic Balls
23-25 29 13 13 41 Therapeutic Exercise Treadmills
23-25 29 13 13 43 Therapeutic Exercise Vestibular Motion Equipment
23-25 29 13 13 45 Therapeutic Exercise Weight Belts
23-25 29 13 13 47 Therapeutic Exercise Weight Machines
23-25 29 13 13 49 Therapeutic Exercise Wrist Exercisers
23-25 29 13 15 Gait Training Products
23-25 29 13 15 11 Gait Training Bars
23-25 29 13 15 13 Gait Training Bikes
23-25 29 13 15 15 Gait Training Parallel Bars
23-25 29 13 15 17 Gait Training Ramps
23-25 29 13 15 19 Gait Training Stairs
23-25 29 13 15 21 Gait Training Walkers
23-25 29 13 17 Electrotherapy Equipment
23-25 29 13 17 11 Electrotherapy Combination Units
23-25 29 13 17 13 Galvanic Stimulators
23-25 29 13 17 15 Faradic Stimulators
23-25 29 13 17 17 Neuromuscular Stimulators
23-25 29 13 17 17 11 Multi Channel Neuromuscular Stimulators
23-25 29 13 17 17 13 interferential Neuromuscular Stimulators
23-25 29 13 17 17 15 Portable Neuromuscular Stimulators
23-25 29 13 17 19 Therapeutic Short Wave Diathermy Units
23-25 29 13 17 21 Transcutaneous Electric Nerve Stimulation Units
23-25 29 13 19 Heat Cold Therapy Products
23-25 29 13 19 11 Therapeutic Cold Storage Chilling Units
23-25 29 13 19 13 Therapeutic Heat Lamps
23-25 29 13 19 15 Therapeutic Hydrocollators
23-25 29 13 19 17 Therapeutic Combination Heating Cooling Units
23-25 29 13 19 19 Therapeutic Cooling Blankets
23-25 29 13 19 21 Therapeutic Cooling Drapes
23-25 29 13 19 23 Therapeutic Cooling Units
23-25 29 13 19 25 Therapeutic Cryo Compression Equipment
23-25 29 13 19 27 Therapeutic Heating Blankets
23-25 29 13 19 29 Therapeutic Heating Drapes
23-25 29 13 19 31 Therapeutic Heating Units
23-25 29 13 19 33 Therapeutic Paraffin Baths
23-25 29 13 21 Hydrotherapy Products
23-25 29 13 21 11 Extremity Hydrotherapy Baths
23-25 29 13 21 13 Extremity Hydrotherapy Tanks
23-25 29 13 21 15 Full Body Immersion Hydrotherapy Baths
23-25 29 13 21 17 Full Body Immersion Hydrotherapy Tanks
23-25 29 13 21 19 Hydrotherapy Bath Chairs
23-25 29 13 23 Hypothermia and Hyperthermia Units
23-25 29 13 23 11 Combination Hyperthermia and Hypothermia Units
23-25 29 13 23 13 Hyperthermia Units
23-25 29 13 23 15 Hypothermia Units
23-25 29 13 23 17 Mobile Combination Hyperthermia and Hypothermia Units
23-25 29 13 23 19 Mobile Hyperthermia Units
23-25 29 13 23 21 Mobile Hypothermia Units
23-25 29 15 Health Exercise and Physical Therapy Prefabricated Structures
23-25 29 15 11 Nourishment Stations
23-25 31 00 Hematology Products
23-25 31 11 Hematology Furnishings
23-25 31 11 11 Blood Refrigerators and Freezers
23-25 31 11 11 11 Blood Bank Refrigerators
23-25 31 11 11 13 Blood Freezers
23-25 31 11 11 13 11 Double Compartment Blood Freezers
23-25 31 11 11 13 13 Blood Plasma Freezers
23-25 31 11 11 15 Dry Tissue Freezers
23-25 31 11 11 17 Plasma Storage Freezers
23-25 31 11 13 Hematology Baths
23-25 31 11 13 11 Serology Water Baths
23-25 31 11 13 13 Tissue Processing Water Baths
23-25 31 11 15 Hematology Cabinets
23-25 31 11 15 11 Paraffin Block Cabinets
23-25 31 13 Hematology Equipment
23-25 31 13 11 Hematology Analyzers
23-25 31 13 11 11 Blood Lead Analyzers
23-25 31 13 11 13 BUN Analyzers
23-25 31 13 11 13 11 Discrete BUN Analyzers
23-25 31 13 11 15 PH Blood Gas Analyzers
23-25 31 13 11 17 Blood Typing Centrifuges
23-25 31 13 13 Blood And Transfusion Products
23-25 31 13 13 11 Blood Conservation Equipment
23-25 31 13 13 13 Blood Containers
23-25 31 13 13 15 Blood Transfusion Equipment
23-25 31 13 13 17 Blood Warming and Transfusion Equipment
23-25 31 13 13 19 Blood Warming Equipment
23-25 31 13 13 21 Blood Waste Collection Equipment
23-25 31 15 Hematology Prefabricated Structures
23-25 31 15 11 Blood Bank Workcenters
23-25 31 15 13 Hematology Workcenters
23-25 33 00 Medical Gas Products
23-25 33 11 Medical Air Pressure Control Cabinets
23-25 33 13 Medical Gas Alarm Modules
23-25 33 15 Medical Gas Cylinder Carts
23-25 33 17 Medical Gas Cylinder Stands
23-25 33 19 Medical Gas Delivery Columns
23-25 33 21 Medical Gas Filtering Equipment
23-25 33 23 Medical Gas Manifolds
23-25 33 25 Medical Gas Outlets
23-25 33 27 Medical Gas Service Tracks
23-25 33 29 Medical Gas Shutoff Valves
23-25 33 31 Medical Gas Treatment Equipment
23-25 33 33 Medical Gas Valve Boxes
23-25 35 00 Nursing Products
23-25 35 11 Nursing Furnishings
23-25 35 11 11 Freestanding Nursing Table Bath and Showers
23-25 35 13 Nursing Equipment
23-25 35 13 11 Nursing Station Telecommunications Equipment
23-25 35 13 11 11 Nurse Communication Modules
23-25 35 13 11 13 Nurse Intercoms
23-25 35 13 11 15 Nurse Room Control Equipment
23-25 35 13 11 17 Nurse Room Control Exit Monitors
23-25 35 15 Nursing Prefabricated Structures
23-25 35 15 11 Nurse Stations
23-25 37 00 Obstetrics and Gynecology Products
23-25 37 11 Obstetrics and Gynecology Furnishings
23-25 37 11 11 Obstetrics and Gynecology Beds
23-25 37 11 11 11 Birthing Beds
23-25 37 11 11 13 Electric Birthing Beds
23-25 37 11 13 Obstetrics and Gynecology Tables
23-25 37 11 13 11 Beast Biopsy Tables
23-25 37 11 13 13 Gynecological Exam Tables
23-25 37 11 13 15 Obstetrical Examination Tables
23-25 37 13 Obstetrics and Gynecology Equipment
23-25 37 13 11 Obstetrics and Gynecology Carts
23-25 37 13 11 11 Fetal Monitoring Carts
23-25 37 13 13 Breast Biopsy Products
23-25 37 13 13 11 Minimally Invasive Breast Biopsy Premium Loading Units
23-25 37 13 13 13 Minimally Invasive Breast Biopsy Vacuum Units
23-25 37 15 Obstetrics and Gynecology Prefabricated Structures
23-25 39 00 Ophthalmology Products
23-25 39 11 Ophthalmology Furnishings
23-25 39 11 11 Ophthalmology Tables
23-25 39 11 11 11 Ophthalmologic Instrument Tables
23-25 39 11 13 Ophthalmology Cabinets
23-25 39 11 13 11 Lens Measuring Instrument Cabinets
23-25 39 13 Ophthalmology Equipment
23-25 39 13 11 Ophthalmic Diagnostic Exam Products
23-25 39 13 11 11 Autorefractors
23-25 39 13 11 13 Binocular Vision Test Sets
23-25 39 13 11 15 Chart Projectors
23-25 39 13 11 17 Color Perception Testing Lanterns
23-25 39 13 11 19 Combination Refractor Keratometers
23-25 39 13 11 21 Contact Lens Gonioscope
23-25 39 13 11 23 Corneal Topographers
23-25 39 13 11 25 Corneal Topography Units
23-25 39 13 11 27 Depth Perception Units
23-25 39 13 11 29 Electronystagmographs
23-25 39 13 11 31 Electroretinogram Systems
23-25 39 13 11 33 Exophthalmometers
23-25 39 13 11 35 Eye Occluders
23-25 39 13 11 37 Keratometer Ophthalmometers
23-25 39 13 11 39 Keratoscopes
23-25 39 13 11 41 Ophthalmic Colorimeters
23-25 39 13 11 43 Ophthalmic Distometers
23-25 39 13 11 45 Ophthalmic Drums
23-25 39 13 11 47 Ophthalmic Euthyscopes
23-25 39 13 11 49 Ophthalmic Eye Test Lenses
23-25 39 13 11 51 Ophthalmic Instrument Pads
23-25 39 13 11 53 Ophthalmic Instrument Tables
23-25 39 13 11 55 Ophthalmic Lens Holders
23-25 39 13 11 57 Ophthalmic Lensometers
23-25 39 13 11 57 11 Ophthalmic Soft Contract Lensometers
23-25 39 13 11 59 Ophthalmic Perimeters
23-25 39 13 11 61 Ophthalmic Photometers
23-25 39 13 11 63 Ophthalmic Prisms
23-25 39 13 11 65 Ophthalmic Retinoscope Accessories
23-25 39 13 11 67 Ophthalmic Retinoscopes
23-25 39 13 11 69 Ophthalmic Slit Lamps
23-25 39 13 11 71 Ophthalmic Spectrophotometers
23-25 39 13 11 73 Ophthalmic Speculas
23-25 39 13 11 75 Ophthalmic Tonometers
23-25 39 13 11 75 11 Ophthalmic Applanation Tonometers
23-25 39 13 11 75 13 Ophthalmic Noncontact Tonometers
23-25 39 13 11 77 Ophthalmic Transilluminators
23-25 39 13 11 79 Ophthalmic Visual Field Plotters
23-25 39 13 11 81 Ophthalmic Visual Function Analyzers
23-25 39 13 11 83 Ophthalmic Visuometers
23-25 39 13 11 85 Ophthalmodynamometers
23-25 39 13 11 87 Ophthalmometers
23-25 39 13 11 89 Opthalmometer Base Plates
23-25 39 13 11 91 Pachymeters
23-25 39 13 11 91 11 Ultrasound Pachymeters
23-25 39 13 11 91 13 Corneal Ultrasound Pachymeters
23-25 39 13 11 93 Phoropter Units
23-25 39 13 11 95 Pseudoisochromatic Plate Sets
23-25 39 13 11 97 Tachistoscopes
23-25 39 13 11 99 Tangent Screens
23-25 39 13 11 101 Viewing Stands For Vision Acuity Testing
23-25 39 13 11 103 Vision Testing Stereoscopes
23-25 39 13 13 Ophthalmic Equipment
23-25 39 13 13 11 Lens Edging Machines
23-25 39 13 13 11 11 Lens Edging Automatic Beveling Machines
23-25 39 13 13 11 13 Lens Edging Automatic Machines
23-25 39 13 13 13 Ophthalmic Lasers
23-25 39 13 13 13 11 Dual Fiber Photocoagulation Ophthalmic Lasers
23-25 39 13 13 13 13 Ophthalmic Laser With Ophthalmoscopes
23-25 39 13 13 13 15 Ophthalmic Laser With Slit Lamps
23-25 39 13 13 13 17 Semiconductor Diode Ophthalmic Lasers
23-25 39 13 13 15 Phacofragmentation (Cusa) Units
23-25 39 13 15 Obstetrical And Gynecological Kits
23-25 39 13 15 11 Amniocentesis Kits
23-25 39 13 15 13 Obstetrical Extraction Units
23-25 39 13 15 15 Gynecology Drainage Kits
23-25 39 15 Ophthalmology Prefabricated Structures
23-25 41 00 Orthopedics Products
23-25 41 11 Orthopedics Furnishings
23-25 41 11 11 Orthopedics Tables
23-25 41 11 11 11 Medical Casting Tables
23-25 41 11 11 13 Orthopedic Operating Tables
23-25 41 11 11 15 Orthopedic Fracture Operating Tables
23-25 41 11 13 Orthopedics Sinks
23-25 41 11 13 11 Plaster Sinks
23-25 41 13 Orthopedics Equipment
23-25 41 13 11 Orthopedics Carts
23-25 41 13 11 11 Plaster Carts
23-25 41 15 Orthopedic And Prosthetic And Sports Medicine Products
23-25 41 15 11 Casting Equipment And Products
23-25 41 15 11 11 Broken Arm Casting Machines
23-25 41 15 11 13 Cast Carts
23-25 41 15 11 15 Cast Cutters
23-25 41 15 11 17 Cast Impression Trays
23-25 41 15 11 19 Cast Saws
23-25 41 15 11 21 Cast Stands
23-25 41 15 11 23 Cast Vacuum Units
23-25 41 15 11 25 Casting Induction Machines
23-25 41 15 11 27 Casting Machine Guards
23-25 41 15 11 29 Chrome Cobalt Casting Machines
23-25 41 15 13 Orthopedic Traction Products
23-25 41 15 13 11 Mobile Traction Carts
23-25 41 15 13 13 Orthopedic Traction Weights
23-25 41 15 13 15 Orthopedic Upper Limb Appliances
23-25 41 17 Orthopedics Prefabricated Structures
23-25 43 00 Otolaryngology Products
23-25 43 11 Otolaryngology Furnishings
23-25 43 13 Otolaryngology Equipment
23-25 43 13 11 Nasal Equipment
23-25 43 13 11 11 Nasal Bleeding Control Devices
23-25 43 13 11 13 Nasal Flowmeters
23-25 43 13 11 15 Nasal Irrigation Devices
23-25 43 13 11 17 Olfactometers
23-25 43 13 11 19 Rhinoanemometers
23-25 43 13 13 Taste Equipment
23-25 43 13 13 11 Gustometers
23-25 43 13 15 Ear Equipment
23-25 43 13 15 11 Earmold Equipment
23-25 43 15 Otolaryngology Prefabricated Structures
23-25 45 00 Patient Care Products
23-25 45 11 Patient Care Furnishings
23-25 45 11 11 Patient Beds
23-25 45 11 11 11 Electric Patient Beds
23-25 45 11 11 13 Electric Special Care Patient Beds
23-25 45 11 11 15 Hospital Bedside Rails
23-25 45 11 11 17 Hospital Head Boards
23-25 45 11 13 Medical Mattresses
23-25 45 11 13 11 Hospital Bed Mattresses
23-25 45 11 13 13 Medical Pressure Reduction Mattresses
23-25 45 11 15 Patient Baths
23-25 45 11 17 Patient Showers
23-25 45 11 17 11 Free Standing Patient Showers
23-25 45 11 17 13 Patient’s Combination Toilets
23-25 45 11 19 Patient Seating
23-25 45 11 19 11 Hospital Recliners
23-25 45 11 19 13 Patient Chairs
23-25 45 11 21 Physically Challenged Transport Equipment
23-25 45 11 21 11 Physically Challenged Multifunctional Mobility Devices
23-25 45 11 21 13 Physically Challenged Positioning Devices
23-25 45 11 21 15 Physically Challenged Standing Aids
23-25 45 11 21 17 Physically Challenged Whole Body Sliding Devices
23-25 45 11 21 19 Physically Challenged Whole Body Turning Devices
23-25 45 11 21 21 Rollators
23-25 45 11 21 23 Walkers
23-25 45 11 23 Physically Challenged Baths and Showers
23-25 45 11 23 11 Physically Challenged Bath Chairs
23-25 45 11 23 13 Physically Challenged Bath Lifts
23-25 45 11 23 15 Physically Challenged Bath Safety Rails
23-25 45 11 23 17 Physically Challenged Bathboards
23-25 45 11 23 19 Physically Challenged Shower Seats
23-25 45 11 23 21 Physically Challenged Showers
23-25 45 11 23 23 Physically Challenged Sitz Baths
23-25 45 11 25 Physically Challenged Baths and Showers
23-25 45 11 25 11 Physically Challenged Toilet Arm Supports
23-25 45 11 25 13 Physically Challenged Toilet Frames
23-25 45 11 25 15 Physically Challenged Toilet Grab Bars
23-25 45 11 25 17 Physically Challenged Toilet Seat Lifters
23-25 45 11 25 19 Physically Challenged Toilet Seats
23-25 45 11 25 21 Physically Challenged Toilets
23-25 45 13 Patient Care Equipment
23-25 45 15 Patient Care Prefabricated Structures
23-25 47 00 Patient Clinical Diagnostic Products
23-25 47 11 Patient Clinical Diagnostic Furnishings
23-25 47 11 11 Privacy Screens
23-25 47 11 11 11 Patient Cubicle Curtain Tracks
23-25 47 11 11 13 Patient Cubicle Curtains
23-25 47 11 11 15 Patient Cubicle Screens
23-25 47 11 13 Patient Clinical Diagnostic Tables
23-25 47 11 13 11 Examination Treatment Tables
23-25 47 11 13 13 Medical Procedure Tables
23-25 47 11 13 15 Minor Surgical Tables
23-25 47 11 13 17 Treatment Tables
23-25 47 11 15 Patient Clinical Diagnostic Sinks
23-25 47 11 15 11 Clinic Sinks
23-25 47 11 15 13 Clinic Scrub Sinks
23-25 47 11 17 Patient Clinical Diagnostic Storage Products
23-25 47 11 17 11 Patient Records Shelving Units
23-25 47 11 19 Patient Clinical Diagnostic Seating
23-25 47 11 19 11 Clinical Examination Chairs
23-25 47 11 19 13 Physician Stools
23-25 47 11 21 Patient Clinical Diagnostic Cabinets
23-25 47 11 21 11 Exam Room Cabinets
23-25 47 11 21 13 Pass Through Specimen Cabinets
23-25 47 11 21 15 Treatment Cabinets
23-25 47 11 23 Patient Clinical Diagnostic Monitor Arms
23-25 47 11 23 11 Medical Facility Monitor Ceiling Arms
23-25 47 11 23 13 Medical Facility Monitor Wall Arms
23-25 47 13 Patient Clinical Diagnostic Equipment
23-25 47 13 11 Blood Pressure Units And Related Products
23-25 47 13 11 11 Aneroid Blood Pressure Units
23-25 47 13 11 13 Aneroid Sphygmomanometers
23-25 47 13 11 15 Blood Pressure Recording Units
23-25 47 13 11 17 Electronic Blood Pressure Units
23-25 47 13 11 19 Mercury Blood Pressure Units
23-25 47 13 11 21 Sphygmomanometers
23-25 47 13 13 Electrocardiography EKG Units And Related Products
23-25 47 13 13 11 Electrocardiography Units
23-25 47 13 13 11 11 Multiple Channel Electrocardiograph Units
23-25 47 13 13 11 13 Single Channel Electrocardiograph Units
23-25 47 13 13 13 Electrocardiography Cable Lead Testers
23-25 47 13 13 15 Electrocardiography Graphic Recorders
23-25 47 13 13 17 Electrocardiography Monitors
23-25 47 13 13 19 Electrocardiography Unit Analyzers
23-25 47 13 13 21 Long Term Continuous Electrocardiography Monitoring Units
23-25 47 13 13 23 Electrocardiography Transmitters
23-25 47 13 15 Pulse Dosimeters Products
23-25 47 13 15 11 Co Oximeters
23-25 47 13 15 13 Pulse Oximeter Cables
23-25 47 13 15 15 Pulse Oximeter Probes
23-25 47 13 15 17 Pulse Oximeter Sensors
23-25 47 13 15 19 Pulse Oximeter Units
23-25 47 13 17 Medical Exam Diagnostic Products
23-25 47 13 17 11 Angioscopes
23-25 47 13 17 13 Anoscopes
23-25 47 13 17 15 Binocular Ophthalmoscopes
23-25 47 13 17 15 11 Direct Binocular Ophthalmoscopes
23-25 47 13 17 15 13 Indirect Binocular Ophthalmoscopes
23-25 47 13 17 17 Body Composition Analyzer
23-25 47 13 17 19 Bronchoscopes
23-25 47 13 17 21 Colposcopes
23-25 47 13 17 23 Dermatoscopes
23-25 47 13 17 25 Electroencephalograph EEG
23-25 47 13 17 27 Electromyographs
23-25 47 13 17 29 Electronic Stethoscopes
23-25 47 13 17 31 Fiberoptic Bronchoscopes
23-25 47 13 17 31 11 Adult Fiberoptic Bronchoscopes
23-25 47 13 17 31 13 Adult Large Channel Fiberoptic Bronchoscopes
23-25 47 13 17 31 15 Adult Slim Casing Fiberoptic Bronchoscopes
23-25 47 13 17 31 17 Examination Fiberoptic Bronchoscopes
23-25 47 13 17 31 19 Pediatric Fiberoptic Bronchoscopes
23-25 47 13 17 31 21 Therapeutic Fiberoptic Bronchoscopes
23-25 47 13 17 33 Goniometers
23-25 47 13 17 35 Hand Held Vascular Dopplers
23-25 47 13 17 37 Mechanical Stethoscopes
23-25 47 13 17 39 Nasopharyngoscopes
23-25 47 13 17 41 Neurological Discriminators
23-25 47 13 17 43 Neurological Sensors
23-25 47 13 17 45 Ophthalmoscopes
23-25 47 13 17 47 Otoscopes
23-25 47 13 17 49 Patient Thermoregulators
23-25 47 13 17 51 Proctoscopes
23-25 47 13 17 53 Stethoscopic Phonocardiographs
23-25 47 13 17 55 Therapeutic Bronchoscopes
23-25 47 13 17 57 Vaginoscopes
23-25 47 13 19 Patient Weight Scales
23-25 47 13 19 11 Diaper Weight Scales
23-25 47 13 19 13 Infant Scales
23-25 47 13 19 15 Patient Bed Scales
23-25 47 13 19 17 Patient Chair Scales
23-25 47 13 19 19 Patient Floor Scales
23-25 47 13 19 21 Patient Sling Scales
23-25 47 13 19 23 Patient Table Scales
23-25 47 13 19 25 Wheelchair Platform Scales
23-25 47 13 21 Patient Clinical Diagnostic Analyzers
23-25 47 13 21 11 Amino Acid Analyzers
23-25 47 13 21 13 Bilirubinometers
23-25 47 13 21 15 Blood Bank Analyzers
23-25 47 13 21 17 Blood Gas Analyzers
23-25 47 13 21 19 Blood Chemistry Analyzers
23-25 47 13 21 21 Chemistry Analyzers
23-25 47 13 21 23 Coagulation Analyzers
23-25 47 13 21 23 11 Automatic Coagulation Analyzers
23-25 47 13 21 23 13 Fibrometers
23-25 47 13 21 25 Deoxyribonucleic Sequence Analyzers
23-25 47 13 21 27 Toxicology Analyzers
23-25 47 13 21 29 Hematology Analyzers
23-25 47 13 21 29 11 Differential Hematology Analyzers
23-25 47 13 21 31 Histology Analyzers
23-25 47 13 21 33 Breath Hydrogen Analyzers
23-25 47 13 21 35 Immunology Analyzers
23-25 47 13 21 37 Microbiology Analyzers
23-25 47 13 21 39 Protein Analyzers
23-25 47 13 21 41 Radioisotopic Analyzers
23-25 47 13 21 43 Urinalysis Analyzers
23-25 47 13 21 43 11 Advanced Urinalysis Analyzers
23-25 47 13 21 43 13 Basic Urinalysis Analyzers
23-25 47 13 21 45 Glucose Analyzers
23-25 47 13 21 47 Drug Screening Chemistry Analyzers
23-25 47 13 21 49 High Capacity Strat Chemistry Analyzers
23-25 47 13 21 51 Multichannel Chemistry Analyzer
23-25 47 13 21 53 Stat Chemistry Analyzers
23-25 47 13 21 55 Enzyme Immuni Assay Analysis Units
23-25 47 13 21 55 11 Advanced Enzyme Immuni Assay Analysis Units
23-25 47 13 21 55 13 Basic Enzyme Immuni Assay Analysis Units
23-25 47 13 21 55 15 Plate Washer Enzyme Immuni Assay Analysis Units
23-25 47 13 21 55 17 Hemoglobinometers
23-25 47 13 23 Patient Clinical Testing Products
23-25 47 13 23 11 Cholesterol Meters
23-25 47 13 23 13 Cholesterol Monitors
23-25 47 13 23 15 Glucose Meters
23-25 47 13 23 17 Glucose Monitors
23-25 47 15 Patient Clinical Diagnostic Prefabricated Structures
23-25 47 15 11 Exam Work Centers
23-25 47 15 13 Gross Pathology Stations
23-25 47 15 15 Hospital equipment power columns
23-25 47 15 17 Medical Preparation Work Centers
23-25 49 00 Patient Transportation and Lifting Equipment
23-25 49 11 Patient transport products
23-25 49 11 11 Patient Transport Trolleys
23-25 49 11 13 Patient Gurneys
23-25 49 11 15 Geriatric Chairs
23-25 49 11 17 Patient Transport Incubators
23-25 49 11 19 Patient Scooters
23-25 49 11 21 Patient Stretchers
23-25 49 11 21 11 Cadaver Transport Stretchers
23-25 49 11 21 13 Labor Recover Stretchers
23-25 49 11 21 15 MRI Compatible Stretchers
23-25 49 11 21 17 Surgical Recovery Stretchers
23-25 49 11 23 Patient Mobile Stretchers
23-25 49 11 23 11 Tapered Head Mobile Stretchers
23-25 49 11 23 13 9 Position Mobile Stretchers
23-25 49 11 25 Wheelchairs
23-25 49 11 25 11 Electric Wheelchairs
23-25 49 11 25 13 Manual Wheelchairs
23-25 49 11 27 Patient Shifting Boards
23-25 49 11 29 Patient Transfer Mats
23-25 49 13 Patient lifts
23-25 49 13 11 Patient Scissor Lifts
23-25 49 13 13 Clinical Hydraulic Lifts
23-25 49 13 15 Patient Suspended Seats
23-25 49 13 17 Patient Suspended Slings
23-25 49 13 19 Patient Ceiling Hoists
23-25 49 13 21 Clinical Infant Slings
23-25 49 13 21 11 Patient Hoists
23-25 51 00 Pediatrics Products
23-25 51 11 Pediatrics Furnishings
23-25 51 11 11 Pediatric Beds
23-25 51 11 11 11 Pediatric Bassinets
23-25 51 11 11 13 Pediatric Beds
23-25 51 11 11 15 Pediatric Cribs
23-25 51 11 11 17 Pediatric Examination Tables
23-25 51 11 11 19 Pediatric Incubators
23-25 51 11 11 21 Pediatric Infant Positioning Cradles
23-25 51 11 11 23 Pediatric Infant Warmers
23-25 51 13 Pediatrics Equipment
23-25 51 13 11 Pediatrics Ventilators
23-25 51 13 11 11 Pediatric Intensive Care Ventilators
23-25 51 13 11 13 Infant Intensive Care Ventilators
23-25 51 15 Pediatrics Prefabricated Structures
23-25 51 15 11 Infant Prefabricated Service Columns
23-25 53 00 Pharmacology Products
23-25 53 11 Pharmacology Furnishings
23-25 53 11 11 Pharmacy Shelving Units
23-25 53 11 13 Pharmacology Cabinets
23-25 53 11 13 11 Medicine Cabinets
23-25 53 11 13 13 Narcotic Cabinets
23-25 53 11 13 13 11 Narcotic Cabinets With Safe
23-25 53 13 Pharmacology Equipment
23-25 53 13 11 Pharmacology Carts
23-25 53 13 11 11 Medication Carts
23-25 53 13 11 13 Unit Dose Medication Carts
23-25 53 13 13 Tablet Products
23-25 53 13 13 11 Tablet Crushers
23-25 53 13 13 13 Tablet Crusher Dispensers
23-25 53 13 13 15 Tablet Cutters
23-25 53 15 Pharmacology Prefabricated Structures
23-25 53 15 11 Pharmacy Stations
23-25 55 00 Psychiatric and Psychology Products
23-25 55 11 Psychiatric and Psychology Furnishings
23-25 55 11 11 Psychiatric Beds
23-25 55 11 11 11 Psychiatric Patient Showers
23-25 55 11 11 13 Psychiatric Platform Bed Without Visible Legs
23-25 55 11 11 15 Psychiatric Platform Beds
23-25 55 11 11 17 Psychiatric Platform Beds
23-25 55 13 Psychiatric and Psychology Equipment
23-25 55 15 Psychiatric and Psychology Prefabricated Structures
23-25 57 00 Sterilization Medical Products
23-25 57 11 Sterilizer Equipment
23-25 57 11 11 Chemical Sterilizers
23-25 57 11 13 Dry Heat Sterilizers
23-25 57 11 15 Filter Sterilizers
23-25 57 11 17 Gas Sterilizers
23-25 57 11 19 Glass Bead Sterilizers
23-25 57 11 21 Hot Air Sterilizers
23-25 57 11 23 Needle Sterilizers
23-25 57 11 25 Powered Instrument Cleaning Devices
23-25 57 11 27 Radiation Sterilizers
23-25 57 11 29 Sanitizer Heaters
23-25 57 11 31 Steam Autoclaves
23-25 57 11 33 Steam Sterilizers
23-25 57 11 35 Sterilization Cabinets
23-25 57 11 37 Sterilization Lamps
23-25 57 11 39 Sterilization Water Recovery Equipment
23-25 57 11 41 Double Chamber Ultrasonic Cleaners
23-25 57 11 43 Single Chamber Ultrasonic Cleaners
23-25 59 00 Surgical Products
23-25 59 11 Surgical Furnishings
23-25 59 11 11 Surgical Beds
23-25 59 11 11 11 Surgical Bedside Rails
23-25 59 11 13 Surgical Sinks
23-25 59 11 13 11 Surgeon Scrub Sinks
23-25 59 11 13 13 Surgeon’s Instrument Sinks
23-25 59 11 15 Surgical Tables
23-25 59 11 15 11 Surgical Instrument Tables
23-25 59 11 15 13 Spinal Operating Tables
23-25 59 11 15 15 Surgical Operating Tables
23-25 59 11 15 17 Straddle Instrument Tables
23-25 59 11 15 19 Medical Dressing Instrument Tables
23-25 59 11 15 21 Cesarean Section Patient Procedure Tables
23-25 59 11 15 23 Delivery Room Patient Procedure Tables
23-25 59 11 15 25 Surgical Instrument Tables
23-25 59 11 15 27 Operating Room Patient Fracture Tables
23-25 59 11 15 29 Operating Room Patient Procedure Tables
23-25 59 11 15 31 Surgical Equipment Stands
23-25 59 11 17 Surgical Seating
23-25 59 11 17 11 Surgeon Stools
23-25 59 11 17 13 Rolling Surgeons Stools
23-25 59 11 17 15 Surgical Step Stools
23-25 59 11 19 Surgical Cabinets
23-25 59 11 19 11 Surgical Instrument Cabinets
23-25 59 13 Surgical Equipment
23-25 59 13 11 Surgical Carts
23-25 59 13 11 11 Sterilizable Loading Carts
23-25 59 13 11 13 Surgical Case Carts
23-25 59 13 11 15 Surgical Dressing Carts
23-25 59 13 11 17 Operating Room Case Carts
23-25 59 13 13 Cardiovascular Products
23-25 59 13 13 11 Heart And Lung Machines
23-25 59 13 13 13 Intraaortic Balloon Pumps
23-25 59 13 13 15 Intracardiac Suction Devices
23-25 59 13 13 17 Perfusion Blood Parameter Monitors
23-25 59 13 13 19 Perfusion Bubble Traps
23-25 59 13 13 21 Perfusion Cardioplegia Sets
23-25 59 13 13 23 Perfusion Cardiotomy Reservoirs
23-25 59 13 13 25 Perfusion Centrifugal Equipment
23-25 59 13 13 27 Perfusion Heaters
23-25 59 13 13 29 Perfusion Coolers
23-25 59 13 13 31 Perfusion Dual Heater And Cooler Units
23-25 59 13 13 33 Perfusion Haemoconcentrators
23-25 59 13 13 35 Perfusion Oxygen Saturation Monitors
23-25 59 13 13 37 Perfusion Oxygenators
23-25 59 13 13 39 Perfusion Pump Heads
23-25 59 13 13 41 Perfusion Venous Reservoirs
23-25 59 13 13 43 Ventricular Assist Devices
23-25 59 13 13 45 Perfusion Pumps
23-25 59 13 13 47 Cardiovascular Reservoirs
23-25 59 13 13 49 Surgical Coronary Artery Blowers
23-25 59 13 13 51 Surgical Coronary Artery Misters
23-25 59 13 15 Surgical Equipment
23-25 59 13 15 11 Surgical Basin Stands
23-25 59 13 15 13 Cryosurgery Equipment
23-25 59 13 15 15 Electrocautery Equipment
23-25 59 13 15 17 Ophthalmic Irrigation Equipment
23-25 59 13 15 19 Ophthalmic Surgery Phacoemulsification Equipment
23-25 59 13 15 21 Ophthalmic Surgery Extrusion Equipment
23-25 59 13 15 23 Surgical Irrigation Pumps
23-25 59 13 15 25 Pulsed Lavage Units With Suction
23-25 59 13 15 27 Pulsed Lavage Units With Out Suction
23-25 59 13 15 29 Surgical Lasers
23-25 59 13 15 29 11 CO2 Surgical Lasers
23-25 59 13 15 29 13 KTP Surgical Lasers
23-25 59 13 15 31 Surgical Lithotripters
23-25 59 13 15 31 11 Extracorporeal Lithotripters
23-25 59 13 15 31 13 Ultrasound Lithotripters
23-25 59 13 15 33 Surgical Microscopes
23-25 59 13 15 35 Surgical Magnifiers
23-25 59 13 15 37 Surgical Pneumatic Tourniquets
23-25 59 13 15 39 Surgical Electric Tourniquets
23-25 59 13 15 41 Surgical Aspirators
23-25 59 13 15 41 11 General Purpose Aspirator Pressure Units
23-25 59 13 15 41 13 Low Pressure High Volume Suction Chest and Abdomen Aspirators
23-25 59 13 15 41 15 Low Pressure Low Volume Suction Surgical Aspirators
23-25 59 13 15 41 17 Mobile Uterine Aspirators
23-25 59 13 15 43 Surgical Urological Tables
23-25 59 13 15 45 Vitreo Retinal Fragmatome Surgery Equipment
23-25 59 13 15 47 Microsurgery Equipment
23-25 59 13 15 49 Operating Room Medication Dispensers
23-25 59 13 15 51 Surgical Dermatomes
23-25 59 13 15 53 Surgical Dermabraders
23-25 59 13 15 55 Surgical Dermameshers
23-25 59 13 15 57 Surgical Pneumatic Saws
23-25 59 13 15 59 Surgical Pneumatic Drills
23-25 59 13 15 61 Surgical Power Pin Drivers
23-25 59 13 15 63 Surgical Power Saws
23-25 59 13 15 65 Surgical Power Drills
23-25 59 13 15 67 Surgical Power Pin Drivers
23-25 59 13 15 69 Surgical Reamers
23-25 59 13 15 71 Surgical Shavers
23-25 59 13 15 73 Electrosurgical Units
23-25 59 13 15 73 11 Dual Output Electrosurgical Units
23-25 59 13 15 73 13 Endoscopy Electrosurgical Units
23-25 59 13 15 73 15 Monopolar Electrosurgical Units
23-25 59 13 15 73 17 Unblended Mobile Electrosurgical Units
23-25 59 13 17 Surgical Lighting Fixtures
23-25 59 13 17 11 Surgical Operating Room Lighting Fixtures
23-25 59 13 19 Surgical Support Products
23-25 59 13 19 11 Surgical Basin Sets
23-25 59 13 19 13 Surgical Bone Cement Mixing Equipment
23-25 59 13 19 15 Surgical Suction Canisters
23-25 59 13 19 17 Surgical Glove Drying Or Powdering Equipment
23-25 59 13 19 19 Surgical Fluid Decanting Devices
23-25 59 15 Surgical Prefabricated Structures
23-25 59 15 11 Surgical Prefabricated Service Columns
23-25 61 00 Veterinary and Animal Products
23-25 61 11 Veterinary and Animal Furnishings
23-25 61 11 11 Veterinary Tables
23-25 61 11 11 11 Veterinary Operating Tables
23-25 61 11 11 13 Postmortem Animal Dissection Tables
23-25 61 11 11 15 Necropsy Tables
23-25 61 11 11 17 Veterinary Surgical Tables
23-25 61 11 13 Veterinary Sinks
23-25 61 11 13 11 Animal Cage Washing Sinks
23-25 61 11 15 Veterinary Storage Chests
23-25 61 13 Veterinary and Animal Equipment
23-25 61 13 11 Animal Containment Products
23-25 61 13 11 10 Cage Washers
23-25 61 13 11 11 Small Animal Laboratory Cages
23-25 61 13 11 13 Large Animal Laboratory Cages
23-25 61 13 11 15 Large Animal Mobile Kennels
23-25 61 13 11 15 11 Intensive Care Large Animal Mobile Kennels
23-25 61 13 11 17 Small Animal Mobile Kennels
23-25 61 13 11 17 11 Intensive Care Small Animal Mobile Kennels
23-25 61 13 11 19 Aquaria Equipment
23-25 61 13 11 21 Animal Catching Devices
23-25 61 13 11 23 Fish Aeration Systems
23-25 61 15 Veterinary Equipment
23-25 61 15 11 Veterinary Blood Pressure Testers
23-25 61 15 13 Veterinary Kymograph Testers
23-25 61 15 15 Veterinary Pyrogenic Testers
23-25 61 15 17 Veterinary Stereotoxic Equipment
23-25 61 15 19 Veterinary Electrocardiographs ECG
23-25 61 17 Veterinary and Animal Prefabricated Structures
23-25 63 00 X Ray and Imagery Products
23-25 63 11 X Ray and Imagery Furnishings
23-25 63 11 11 X Ray and Imagery Sinks
23-25 63 11 11 11 Film Processing Sinks
23-25 63 11 11 13 Lead Lined Sinks
23-25 63 11 11 13 11 Lead Lined With Decay Storage Sinks
23-25 63 11 13 X Ray and Imagery Protective Barriers
23-25 63 11 13 11 X Ray Protective Screens
23-25 63 11 13 13 Radiofrequency Proective Screens
23-25 63 11 13 15 Radiological Shielding Apron Racks
23-25 63 11 13 17 Portable Radioactive Materials Containers
23-25 63 11 13 19 Radiological Shielding Freestanding Screens
23-25 63 11 13 21 Radiological Shielding Wall
23-25 63 11 13 23 Radiological Shielding Ceiling Panels
23-25 63 11 13 25 Radiological Shielding Floor Installed Panels
23-25 63 11 15 X Ray and Imagery Storage Units
23-25 63 11 15 11 Lead Lined Storage Cabinets
23-25 63 11 15 13 Photographic Slides Storage Cabinets
23-25 63 13 X Ray and Imagery Equipment
23-25 63 13 11 X Ray and Imagery Carts
23-25 63 13 11 11 Radium Transport Carts
23-25 63 13 13 Computed Tomography CT and CAT Products
23-25 63 13 13 11 Computed Tomography CT Complete Stationary Units
23-25 63 13 13 13 Computed Tomography CT Mobile Units
23-25 63 13 13 15 Computed Tomography CT Van Units
23-25 63 13 13 17 Computed Tomography CT Consoles
23-25 63 13 13 19 Computed Tomography CT Power Conditioners
23-25 63 13 13 21 Computed Tomography CT Tables
23-25 63 13 13 23 Computed Tomography CT Chairs
23-25 63 13 13 25 Computed Tomography CAT Complete Stationary Units
23-25 63 13 13 27 Computed Tomography CAT Mobile Units
23-25 63 13 13 29 Computed Tomography CAT Transportable Units
23-25 63 13 13 31 Computed Tomography CAT Van Units
23-25 63 13 13 33 Computed Tomography CAT Consoles
23-25 63 13 13 35 Computed Tomography CAT Power Conditioners
23-25 63 13 13 37 Computed Tomography CAT Tables
23-25 63 13 13 39 Computed Tomography CAT Chairs
23-25 63 13 13 41 Computerized Tomography Phantoms
23-25 63 13 13 41 11 Body Computerized Tomography Phantoms
23-25 63 13 13 41 13 Head Computerized Tomography Phantoms
23-25 63 13 13 41 15 Performance Computerized Tomography Phantoms
23-25 63 13 13 43 Computed Tomography CT Radiotherapy Simulators
23-25 63 13 13 45 Computed Tomography CAT Radiotherapy Simulators
23-25 63 13 15 Magnetic Resonance Imaging Products
23-25 63 13 15 11 Medical Magnetic Resonance Imaging Complete Stationary Unit Installation
23-25 63 13 15 13 Medical Magnetic Resonance Imaging Mobile Units
23-25 63 13 15 15 Medical Magnetic Resonance Imaging Transportable Units
23-25 63 13 15 17 Medical Magnetic Resonance Imaging Van Units
23-25 63 13 15 19 Medical Magnetic Resonance Imaging Monitors
23-25 63 13 15 21 Medical Magnetic Resonance Imaging Scanners
23-25 63 13 15 23 Medical Magnetic Resonance Imaging Tables
23-25 63 13 17 Ultrasound Doppler And Echo Imaging Products
23-25 63 13 17 11 Cardiac Ultrasound Units
23-25 63 13 17 13 Cardiac Doppler Units
23-25 63 13 17 15 Cardiac Echo Units
23-25 63 13 17 17 Cardioscopes
23-25 63 13 17 19 Fetal Ultrasound Units
23-25 63 13 17 21 Fetal Echo Units
23-25 63 13 17 23 Gynecological Ultrasound Units
23-25 63 13 17 25 Gynecological Echo Units
23-25 63 13 17 27 Mammographic Ultrasound Units
23-25 63 13 17 29 Mammographic Echo Units
23-25 63 13 17 31 Medical Ultrasound Bone Densitometers
23-25 63 13 17 33 Medical Ultrasound Or Doppler Or Echo Monitors
23-25 63 13 17 35 Medical Ultrasound Or Doppler Or Echo Printers
23-25 63 13 17 37 Medical Ultrasound Transducers
23-25 63 13 17 39 Medical Doppler Transducers
23-25 63 13 17 41 Medical Echo Transducers
23-25 63 13 17 43 Medical General Use Ultrasound Units
23-25 63 13 17 45 Medical General Use Doppler Units
23-25 63 13 17 47 Medical General Use Pulse Echo Units
23-25 63 13 17 49 Medical General Use Echography Units
23-25 63 13 17 51 Thesiometers
23-25 63 13 17 53 Vaginal Ultrasound Or Echo Probes
23-25 63 13 17 55 Vascular Ultrasound Units
23-25 63 13 17 57 Medical Ultrasound Ophthalmic Scanners
23-25 63 13 19 X Ray Products
23-25 63 13 19 11 Chest X Ray Equipment
23-25 63 13 19 13 Mammography X Ray Equipment
23-25 63 13 19 15 Medical C Arm X Ray Units
23-25 63 13 19 17 Medical Cine Fluoroscopy Equipment
23-25 63 13 19 19 Medical Radiology And Fluoroscopy RF Equipment
23-25 63 13 19 21 Medical Radioisotope Scanners
23-25 63 13 19 23 Medical X Ray Buckys
23-25 63 13 19 25 Medical X Ray Quality Assurance Calibration Devices
23-25 63 13 19 27 Medical X Ray Tables
23-25 63 13 19 29 Medical X Ray Stands
23-25 63 13 19 31 Medical X Ray Chairs
23-25 63 13 19 33 Medical X Ray Cabinets
23-25 63 13 19 35 Medical X Ray Tomography Units
23-25 63 13 19 37 Medical Diagnostic Use X Ray Units
23-25 63 13 19 39 Medical Xeroradiography Units
23-25 63 13 19 41 X Ray Bone Densitometers
23-25 63 13 19 43 Medical X Ray Intensifying Screens
23-25 63 13 19 45 Medical X Ray Water Coolers
23-25 63 13 19 47 Medical Imaging Procedure Trays
23-25 63 13 19 49 Medical X Ray Film Hot Spot Lights
23-25 63 13 19 51 Medical X Ray Film Large Rack Viewing Systems
23-25 63 13 19 53 Medical X Ray Film View Boxes
23-25 63 13 19 55 Medical X Ray Film Illuminator Windows
23-25 63 13 19 57 Medical X Ray Film Illuminator Screens
23-25 63 13 19 59 Medical X Ray Film Stereoscopes
23-25 63 13 21 Gamma Cameras Products
23-25 63 13 21 11 Medical General Use Gamma Cameras
23-25 63 13 21 13 Lymphatic Mapping Navigator Equipment
23-25 63 13 21 15 Lymphatic Mapping Probes
23-25 63 13 21 17 Lymphatic Mapping Collimators
23-25 63 13 23 Gamma Radiation Therapy Products
23-25 63 13 23 11 Radiosurgical Gamma Knife Collimators
23-25 63 13 23 13 Radiosurgical Gamma Knife Units
23-25 63 13 23 15 Radiosurgical Gamma Scintillators
23-25 63 13 25 Linear Accelerator Intensity Modulated Radiation Therapy Units
23-25 63 13 25 11 Medical Linear Accelerator Intensity Modulated Radiation Therapy IMRT Two Dimensional Units
23-25 63 13 25 13 Medical Linear Accelerator Intensity Modulated Radiation Therapy IMRT Three Dimensional Units
23-25 63 13 25 15 Medical Linear Accelerator Intensity Modulated Radiation Therapy IMRT Collimators
23-25 63 13 25 17 Dual Energy Linear Accelerator
23-25 63 13 27 Medical Positron Emission Tomography Units
23-25 63 13 27 11 Medical Positron Emission Tomography PET Units
23-25 63 13 29 Medical Single Photon Emission Computed Tomography Units
23-25 63 13 29 11 Medical Single Photon Emission Computed Tomography SPECT Units
23-25 63 13 31 Radiotherapy Teletherapy Products
23-25 63 13 31 11 Radiotherapy Teletherapy Cobalt 60 Equipment
23-25 63 13 31 13 Radiotherapy Teletherapy Linear Accelerators
23-25 63 13 31 15 Radiotherapy Teletherapy Orthovoltage X Ray Machines
23-25 63 13 31 17 Radiotherapy Teletherapy Superficial X Ray Machines
23-25 63 13 31 19 Radiotherapy Cutters
23-25 63 13 31 19 11 Radiotherapy Beam Block Cutters
23-25 63 13 31 19 13 Radiotherapy Compensator Cutters
23-25 63 13 33 Radiographic Fluoroscopic Units
23-25 63 13 33 11 Computerized Tomography Radiographic Fluoroscopic Units
23-25 63 13 33 13 Digital Angio Biplane Radiographic Fluoroscopic Units
23-25 63 13 33 15 Digital Cardiac Radiographic Fluoroscopic Units
23-25 63 13 33 17 Digital Chest Radiographic Fluoroscopic Units
23-25 63 13 33 19 Mammographic Radiographic Fluoroscopic Units
23-25 63 13 33 21 Non Tilt Table Radiographic Units
23-25 63 13 33 23 Table Radiographic Fluoroscopic Units
23-25 63 13 33 23 11 Remote Table Radiographic Fluoroscopic Units
23-25 63 13 33 25 Urologic Radiographic Fluoroscopic Units
23-25 63 13 33 25 11 Computerized Tomography Urologic Radiographic Fluoroscopic Units
23-25 63 13 35 Radiation Detection Or Monitoring Products
23-25 63 13 35 11 Radiation Dosimeters
23-25 63 13 35 13 Radiation Badges
23-25 63 13 35 15 Radiation Detectors
23-25 63 15 X Ray and Imagery Prefabricated Structures
23-25 63 15 11 Radiological Shielding Chambers
23-25 63 15 13 Radiological Shielding Rooms
23-25 63 15 15 Radiological Shielding Safes
23-25 63 17 Specialized Medical Computer Equipment
23-25 63 17 11 Computer Assisted Cardiology Management System
23-25 63 17 13 Nuclear Medicine Clinical Computers
23-25 63 17 15 DIN PACS Computer System
23-25 63 17 17 Holter Monitor Analysis Computer System
23-25 63 17 19 Mean Cell Volume Computers
23-25 63 17 21 Radiation Therapy Treatment Planning Computers
23-25 65 00 Biological Protection and Preservation Products
23-25 65 11 Biological Safety Cabinets
23-25 65 11 11 Biological Safety Class I Cabinets
23-25 65 11 13 Biological Safety Class II Cabinets
23-25 65 11 15 Biological Safety Class III Cabinets
23-25 65 11 17 Cryogenic Freezers
23-25 65 11 19 Biological Freezers
23-25 65 11 21 Biological Refrigerators
23-25 65 13 Cabinet Bases
23-25 65 13 11 Biological Safety Class I Cabinet Bases
23-25 65 13 13 Biological Safety Class II Cabinet Bases
23-25 65 13 15 Biological Safety Class III Cabinet Bases
23-25 67 00 Hazardous Materials Products
23-25 67 11 Hazardous Materials Cabinets
23-25 67 11 11 Acid Storage Cabinets
23-25 67 11 13 Flammable Storage Cabinets
23-25 67 13 Hazardous Materials Refrigerators and Freezers
23-25 67 13 11 Flammable Material Storage Refrigerators
23-25 67 13 13 Flammable Material Storage Freezers
23-25 67 13 15 Flammable Material Storage Refrigerator Freezers
23-25 67 13 17 Explosion Proof Refrigerators
23-25 67 13 19 Explosion Proof Refrigerator Freezers
23-25 69 00 Laboratory and Scientific Products
23-25 69 11 Laboratory Furnishings
23-25 69 11 11 Laboratory Tables
23-25 69 11 11 11 Microscope Tables
23-25 69 11 13 Laboratory Seating
23-25 69 11 15 Laboratory Fume hoods
23-25 69 11 15 11 Bench Fume hoods
23-25 69 11 15 11 11 Horizontal Laminar Flow Bench Fume hoods
23-25 69 11 15 13 Floor Standing Fume hoods
23-25 69 11 15 13 11 Horizontal Laminar Flow Free Standing Fume hoods
23-25 69 11 15 13 13 Explosion Proof Floor Standing Fume hoods
23-25 69 11 15 13 15 Perchloric Floor Standing Fume Hoods
23-25 69 11 15 15 Histopathology Staining Fume Hoods
23-25 69 11 15 17 Horizontal Laminar Flow Fume Hoods
23-25 69 13 Laboratory And Scientific Equipment
23-25 69 13 11 Microscopes
23-25 69 13 11 11 Acoustic Microscopes
23-25 69 13 11 13 Binocular Microscopes
23-25 69 13 11 13 11 Phase Contrast Binocular Microscopes
23-25 69 13 11 13 13 Binocular Light Compound Microscopes
23-25 69 13 11 15 Bore scope Inspection Equipment
23-25 69 13 11 17 Combination Electron And Light Microscopes
23-25 69 13 11 19 Dark field Microscopes
23-25 69 13 11 21 Digital Image Varityping Microscopes
23-25 69 13 11 23 Dissecting Light Microscopes
23-25 69 13 11 25 Electron Microscopes
23-25 69 13 11 27 Fluorescence Microscopes
23-25 69 13 11 29 Fluorescent Microscopes
23-25 69 13 11 31 Inverted Microscopes
23-25 69 13 11 33 Ion Microscopes
23-25 69 13 11 35 Laser Scanning Microscopes
23-25 69 13 11 37 Metallurgical Microscopes
23-25 69 13 11 39 Monocular Microscopes
23-25 69 13 11 41 Operating Microscopes
23-25 69 13 11 43 Photographic Fluorescent Microscopes
23-25 69 13 11 45 Photographic Microscopes
23-25 69 13 11 47 Polarizing Microscopes
23-25 69 13 11 49 Projection Microscopes
23-25 69 13 11 51 Scanning Electron Microscopes
23-25 69 13 11 53 Scanning Light Microscopes
23-25 69 13 11 55 Scanning Probe Microscopes
23-25 69 13 11 57 Spinning Disk Microscopes
23-25 69 13 11 59 Stereo Microscopes
23-25 69 13 11 61 Tissue Culture Inverted Microscopes
23-25 69 13 11 63 Transmission Electron Microscopes
23-25 69 13 11 65 Trinocular Microscopes
23-25 69 13 11 67 Wide Field Microscopes
23-25 69 13 13 Optical Equipment
23-25 69 13 13 11 Telescopes
23-25 69 13 13 13 Binoculars
23-25 69 13 13 15 Videoscopes
23-25 69 13 13 17 Fiberscopes
23-25 69 13 15 Laboratory Disruption Equipment
23-25 69 13 15 11 French Pressure Cells
23-25 69 13 15 13 Homogenizers
23-25 69 13 15 15 Laboratory Blenders
23-25 69 13 15 17 Laboratory Crushers
23-25 69 13 15 19 Laboratory Disintegrators
23-25 69 13 15 21 Laboratory Emulsifiers
23-25 69 13 15 23 Laboratory Mills
23-25 69 13 15 25 Laboratory Presses
23-25 69 13 15 27 Laboratory Pulverizers
23-25 69 13 15 29 Laboratory Tissue Grinders
23-25 69 13 15 31 Liquid Measuring Cans
23-25 69 13 15 33 Mortars
23-25 69 13 15 35 Pestles
23-25 69 13 17 Laboratory Heating Drying Equipment
23-25 69 13 17 11 Laboratory Dry Baths
23-25 69 13 17 13 Bunsen Burner
23-25 69 13 17 15 Laboratory Hotplates
23-25 69 13 17 17 Laboratory Incinerators
23-25 69 13 17 19 Laboratory Infrared Dryers
23-25 69 13 17 21 Laboratory Spirit Burners
23-25 69 13 17 23 Laboratory Temperature Cycling Chambers
23-25 69 13 17 25 Laboratory Thermal Cyclers
23-25 69 13 17 27 Laboratory Warming Cabinets
23-25 69 13 17 29 Stirring Hotplates
23-25 69 13 19 Histology Equipment
23-25 69 13 19 11 Tissue Embedding Stations
23-25 69 13 19 13 Embedding Molds
23-25 69 13 19 15 Embedding Capsules
23-25 69 13 19 17 Embedding Compounds
23-25 69 13 19 19 Histological Staining Units
23-25 69 13 19 21 Tissue Processors
23-25 69 13 19 21 11 Automatic Tissue Processors
23-25 69 13 19 21 13 Electron Microscopy Tissue Processors
23-25 69 13 19 21 15 Vacuum Tissue Processors
23-25 69 13 19 23 Tissue Culture Units
23-25 69 13 19 25 Ultrasonic Tissue Disintegrators
23-25 69 13 19 27 Microtomes
23-25 69 13 19 27 11 Tilt Rotary Microtomes
23-25 69 13 19 27 13 Refrigerated Tilt Rotary Microtomes
23-25 69 13 19 29 Slide Warmers
23-25 69 13 19 31 Slide Dryers
23-25 69 13 19 33 Slide Stainers
23-25 69 13 21 Laboratory Cooling Equipment
23-25 69 13 21 11 Liquid Nitrogen Dewars
23-25 69 13 21 13 Ultra Cold Upright Cabinets
23-25 69 13 21 15 Ultra Cold Freezers
23-25 69 13 21 17 Ultralow Upright Cabinets
23-25 69 13 21 19 Ultralow Freezers
23-25 69 13 21 21 Ultra Cold Chest Freezers
23-25 69 13 21 23 Ultralow Chest Freezers
23-25 69 13 21 25 Liquid Nitrogen Freezers
23-25 69 13 21 27 Laboratory Cold Water Circulators
23-25 69 13 21 29 Chromatography Refrigerators
23-25 69 13 21 31 Laboratory Plate Freezers
23-25 69 13 21 33 Laboratory Cold Traps
23-25 69 13 23 Centrifuges
23-25 69 13 23 11 Benchtop Centrifuges
23-25 69 13 23 13 Centrifuge Buckets
23-25 69 13 23 15 Centrifuge Rotors
23-25 69 13 23 17 Cytology Centrifuges
23-25 69 13 23 19 Floor Centrifuges
23-25 69 13 23 21 Microcentrifuges
23-25 69 13 23 23 Microhematocrit Centrifuges
23-25 69 13 23 25 Refrigerated Benchtop Centrifuges
23-25 69 13 23 27 Refrigerated Floor Centrifuges
23-25 69 13 23 29 Refrigerated Microcentrifuges
23-25 69 13 23 31 Serological Centrifuges
23-25 69 13 23 31 11 Multiple Speed Serological Centrifuges
23-25 69 13 23 33 Tabletop Centrifuges
23-25 69 13 23 35 Ultracentrifuges
23-25 69 13 23 37 Vacuum Centrifuges
23-25 69 13 25 Incubators
23-25 69 13 25 11 CO2 Incubators
23-25 69 13 25 13 Cooled Biological Oxygen Demand BOD Incubators
23-25 69 13 25 15 Dry Wall Dual Chamber Carbon Dioxide Incubators
23-25 69 13 25 17 Dry Wall Dual Chamber Carbon Dioxide Incubators With Humidity Control
23-25 69 13 25 19 Dry Wall Dual Chamber Three Gas Incubators
23-25 69 13 25 21 Dry Wall Dual Chamber Three Gas Incubators With Humidity Control
23-25 69 13 25 23 Dry Wall Single Chamber Carbon Dioxide Incubators
23-25 69 13 25 25 Dry Wall Single Chamber Carbon Dioxide Incubators With Humidity Control
23-25 69 13 25 27 Dry Wall Single Chamber Three Gas Incubators
23-25 69 13 25 29 Dry Wall Single Chamber Three Gas Incubators With Humidity Control
23-25 69 13 25 31 Forced Air General Purpose Incubators
23-25 69 13 25 33 Gravity Convection General Purpose Incubators
23-25 69 13 25 35 Mechanical Convection General Purpose Incubators
23-25 69 13 25 37 Multipurpose Incubators
23-25 69 13 25 39 Plate Incubators
23-25 69 13 25 41 Refrigerated Incubators
23-25 69 13 25 43 Shaking Incubators
23-25 69 13 25 45 Water Jacketed Dual Chamber Carbon Dioxide Incubators
23-25 69 13 25 47 Water Jacketed Dual Chamber Carbon Dioxide Incubators With Humidity Control
23-25 69 13 25 49 Water Jacketed Dual Chamber Three Gas Incubators
23-25 69 13 25 51 Water Jacketed Dual Chamber Three Gas Incubators With Humidity Control
23-25 69 13 25 53 Water Jacketed Single Chamber Carbon Dioxide Incubators
23-25 69 13 25 55 Water Jacketed Single Chamber Carbon Dioxide Incubators With Humidity Control
23-25 69 13 25 57 Water Jacketed Single Chamber Three Gas Incubators
23-25 69 13 25 59 Water Jacketed Single Chamber Three Gas Incubators With Humidity Control
23-25 69 13 27 Laboratory Ovens
23-25 69 13 27 11 Laboratory Ageing Ovens
23-25 69 13 27 13 Laboratory Cleanroom Ovens
23-25 69 13 27 15 Laboratory Drying Cabinets
23-25 69 13 27 17 Laboratory Drying Ovens
23-25 69 13 27 19 Laboratory Gravity Convection Ovens
23-25 69 13 27 21 Laboratory Induction Dryers
23-25 69 13 27 23 Laboratory Mechanical Convection Ovens
23-25 69 13 27 25 Laboratory Vacuum Ovens
23-25 69 13 29 Laboratory Distillers
23-25 69 13 29 11 Laboratory Water Distillers
23-27 00 00 General Facility Services Products
23-27 11 00 General Instruments and Controls
23-27 11 11 Temperature Measuring Instrument And Controls
23-27 11 11 11 Temperature Alarm Modules
23-27 11 11 13 Temperature Control Modules
23-27 11 11 15 Temperature Controllers
23-27 11 11 15 11 Digital Temperature Controllers
23-27 11 11 15 13 Electric Temperature Controllers
23-27 11 11 15 15 Pneumatic Hating Controllers
23-27 11 11 15 17 Hydraulic Temperature Controllers
23-27 11 11 17 Temperature Detectors
23-27 11 11 17 11 Thermocouple Detectors
23-27 11 11 17 13 RTD Detectors
23-27 11 11 19 Temperature Indicators
23-27 11 11 21 Temperature Recorders
23-27 11 11 23 Temperature Sensors
23-27 11 11 23 11 Thermocouple Probes
23-27 11 13 Pressure Measuring Instrument And Controls
23-27 11 13 11 Pressure Alarm Modules
23-27 11 13 13 Pressure Control Modules
23-27 11 13 15 Pressure Controllers
23-27 11 13 15 11 Digital Pressure Controllers
23-27 11 13 15 13 Electric Pressure Controllers
23-27 11 13 15 15 Pneumatic Hating Controllers
23-27 11 13 15 17 Hydraulic Pressure Controllers
23-27 11 13 17 Pressure Detectors
23-27 11 13 19 Pressure Indicators
23-27 11 13 21 Pressure Recorders
23-27 11 13 23 Pressure Sensors
23-27 11 13 25 Differential Pressure Alarm Modules
23-27 11 13 27 Differential Pressure Control Modules
23-27 11 13 29 Differential Pressure Controllers
23-27 11 13 29 11 Digital Differential Pressure Controllers
23-27 11 13 29 13 Electric Differential Pressure Controllers
23-27 11 13 29 15 Pneumatic Hating Controllers
23-27 11 13 29 17 Hydraulic Differential Pressure Controllers
23-27 11 13 31 Differential Pressure Detectors
23-27 11 13 33 Differential Pressure Indicators
23-27 11 13 35 Differential Pressure Recorders
23-27 11 13 37 Differential Pressure Sensors
23-27 11 15 Flow Measuring Instrument And Controls
23-27 11 15 11 Flow Alarm Modules
23-27 11 15 13 Flow Control Modules
23-27 11 15 15 Flow Controllers
23-27 11 15 15 11 Digital Flow Controllers
23-27 11 15 15 13 Electric Flow Controllers
23-27 11 15 15 15 Pneumatic Hating Controllers
23-27 11 15 15 17 Hydraulic Flow Controllers
23-27 11 15 17 Flow Detectors
23-27 11 15 19 Flow Indicators
23-27 11 15 21 Flow Recorders
23-27 11 15 23 Flow Sensors
23-27 11 17 Concentration Measuring Instrument And Controls
23-27 11 17 11 Humidity Concentration Measuring Instruments
23-27 11 17 13 Carbon Dioxide (CO²) Concentration Measuring Instruments
23-27 11 17 15 Ozone Concentration Measuring Instruments
23-27 11 17 17 Other Gas Concentration Measuring Instruments
23-27 11 19 Heat Measuring Instrument And Controls
23-27 11 19 11 Heat Detectors
23-27 11 19 13 Heating Controllers
23-27 11 19 13 11 Digital Heating Controllers
23-27 11 19 13 13 Electric Heating Controllers
23-27 11 19 13 15 Pneumatic Hating Controllers
23-27 11 19 13 17 Hydraulic Heating Controllers
23-27 11 19 15 Heating Programmers
23-27 11 19 17 Heating Optimizers
23-27 11 21 Level Measuring Instrument And Controls
23-27 11 21 11 Level Alarm Modules
23-27 11 21 13 Level Control Modules
23-27 11 21 15 Level Controllers
23-27 11 21 15 11 Digital Level Controllers
23-27 11 21 15 13 Electric Level Controllers
23-27 11 21 15 15 Pneumatic Hating Controllers
23-27 11 21 15 17 Hydraulic Level Controllers
23-27 11 21 17 Level Detectors
23-27 11 21 19 Level Indicators
23-27 11 21 19 11 Level Gage Glasses
23-27 11 21 19 13 Level Bull's Eyes
23-27 11 21 21 Level Recorders
23-27 11 21 23 Level Sensors
23-27 11 23 Weighing Instrument And Controls
23-27 11 23 11 Weight Alarm Modules
23-27 11 23 13 Weight Control Modules
23-27 11 23 15 Weight Detectors
23-27 11 23 17 Weight Indicators
23-27 11 23 19 Weight Recorders
23-27 11 23 21 Weight Sensors
23-27 11 25 Metal Concentration Instrument And Controls
23-27 11 25 11 Metal Detectors
23-27 11 27 Gas Instrument And Controls
23-27 11 27 11 Gas Alarm Modules
23-27 11 27 13 Gas Control Modules
23-27 11 27 15 Gas Controllers
23-27 11 27 15 11 Digital Gas Controllers
23-27 11 27 15 13 Electric Gas Controllers
23-27 11 27 15 15 Pneumatic Hating Controllers
23-27 11 27 15 17 Hydraulic Gas Controllers
23-27 11 27 17 Gas Detectors
23-27 11 27 17 11 Air Pollution Detectors
23-27 11 27 17 13 Radon Detectors
23-27 11 27 17 15 Carbon Dioxide Detectors
23-27 11 27 17 17 Hydrogen Detectors
23-27 11 27 17 19 Oxygen Detectors
23-27 11 27 17 21 Halon Detectors
23-27 11 27 19 Gas Indicators
23-27 11 27 21 Gas Analyzers
23-27 11 29 Infrared Instrument And Controls
23-27 11 29 11 Photoelectric Cells
23-27 11 29 13 Infrared Control Modules
23-27 11 29 15 Infrared Controllers
23-27 11 29 15 11 Digital Infrared Controllers
23-27 11 29 15 13 Electric Infrared Controllers
23-27 11 29 15 15 Pneumatic Hating Controllers
23-27 11 29 15 17 Hydraulic Infrared Controllers
23-27 13 00 Control and Monitoring Boards Panels
23-27 13 11 Internal Climate Monitoring and Control Panel
23-27 13 13 Building Control Systems
23-27 13 13 11 Building Automated Control Panels
23-27 13 13 13 Building Automated Systems
23-27 13 13 15 Building Monitoring Control Panels
23-27 13 15 Process Control Panels
23-27 13 15 11 Gaseous Waste Monitoring and Control Panels
23-27 15 00 Building Automation and Control
23-27 15 11 Building Clock Controls
23-27 15 13 Building Door Controls
23-27 15 15 Elevator Monitoring and Controls
23-27 15 17 Energy Monitoring and Controls
23-27 15 19 Building Environmental Controls
23-27 15 21 Building Lighting Controls
23-27 15 21 11 Building Lighting Control Panel
23-27 15 21 13 Lighting Relay Control Panel
23-27 15 23 HVAC Controls
23-27 15 23 11 HVAC Main Control Panels
23-27 15 23 13 HVAC Local Control Panels
23-27 15 23 15 HVAC Control Clocks
23-27 15 25 Equipment Control Panels
23-27 17 00 Pumps
23-27 17 11 Axial Split Pumps
23-27 17 13 Centrifugal Pumps
23-27 17 15 Diaphragm Pumps
23-27 17 17 Duplex Pumps
23-27 17 19 Gear Pumps
23-27 17 21 Liquid Ring Pumps
23-27 17 23 Macerator Pumps
23-27 17 23 11 Combined Macerator Pumps
23-27 17 25 Progressive Cavity Pumps
23-27 17 27 Ram Pumps
23-27 17 29 Reciprocating Pumps
23-27 17 31 Rotary Pumps
23-27 17 31 11 Rotary Cam Pumps
23-27 17 31 13 Rotary Lobe Pumps
23-27 17 31 15 Rotary Screw Pumps
23-27 17 31 17 Rotary Vane Pumps
23-27 17 33 Rotating Piston Pumps
23-27 17 35 Sewage Ejectors
23-27 17 35 11 Submersible Sewage Ejectors
23-27 17 37 Simplex Pumps
23-27 17 39 Sliding Vane Pumps
23-27 17 41 Turbine Pumps
23-27 17 43 Worm Gear Pumps
23-27 17 45 Pump Components
23-27 19 00 Engines
23-27 19 11 Reciprocating Engines
23-27 19 13 Rotary Engines
23-27 19 15 Turbine Engines
23-27 21 00 Compressors
23-27 21 11 Axial Flow Compressors
23-27 21 13 Centrifugal Compressors
23-27 21 15 Reciprocating Compressors
23-27 21 15 11 Diaphragm Reciprocating Compressors
23-27 21 15 13 Double Acting Reciprocating Compressors
23-27 21 15 15 Single Acting Reciprocating Compressors
23-27 21 17 Rotary Compressors
23-27 21 17 11 Rotary Liquid Ring Compressors
23-27 21 17 13 Rotary Lobe Compressors
23-27 21 17 15 Rotary Screw Compressors
23-27 21 17 17 Rotary Scroll Compressors
23-27 21 17 19 Rotary Vane Compressors
23-27 23 00 Heat Exchangers
23-27 23 11 Heat Exchanger Economizers
23-27 23 13 Plate and Frame Heat Exchangers
23-27 23 13 11 Plate and Frame Regenerative Heat Exchangers
23-27 23 15 Shell and Tube Heat Exchangers
23-27 23 15 11 Shell and Tube Regenerative Heat Exchangers
23-27 23 17 Tube and Fin Heat Exchangers
23-27 23 19 Spiral Heat Exchangers
23-27 23 19 11 Heat Exchangers for Ventilation Air
23-27 23 21 Adiabatic Wheel Heat Exchangers
23-27 23 23 Plate and Fin Heat Exchangers
23-27 23 23 11 Straight Fin Plate and Fin Heat Exchangers
23-27 23 23 13 Offset Fin Plate and Fin Heat Exchangers
23-27 23 23 15 Wavy Fin Plate and Fin Heat Exchangers
23-27 23 25 Fluid Heat Exchangers
23-27 25 00 Heaters for Supplied Liquids
23-27 25 11 Liquid Electric Heaters
23-27 25 13 Liquid Gas Heaters
23-27 25 15 Liquid Steam Heaters
23-27 25 17 Liquid Fuel Oil Heaters
23-27 25 17 11 Fuel Oil Pre Heaters
23-27 27 00 Pressure Reducing Stations
23-27 27 11 Multiple Stage Pressure Reducing Stations
23-27 27 13 Single Stage Pressure Reducing Stations
23-27 29 00 Tanks and Storage Structures
23-27 29 11 Reservoirs
23-27 29 13 Tank Foundations
23-27 29 13 11 Tank Support Structures
23-27 29 13 13 Tank Foundation Slabs
23-27 29 15 Specialized Tanks
23-27 29 15 11 Cryogenic Tanks
23-27 29 15 13 Flash Tanks
23-27 29 15 13 11 Steam Flash Tanks
23-27 29 15 15 Septic Tanks
23-27 29 15 17 Siphon Tanks
23-27 29 17 Storage Constructions
23-27 29 17 11 Water Towers
23-27 29 17 13 Silos
23-27 29 17 15 Storage Bunkers
23-27 29 19 Tanks
23-27 29 19 11 Multiple Wall Tanks
23-27 29 19 11 11 Multiple Walled Pressure Tanks
23-27 29 19 11 13 Multiple Walled Vacuum Tanks
23-27 29 19 11 15 Multiple Walled Vented Tanks
23-27 29 19 13 Single Walled Tanks
23-27 29 19 13 11 Single Walled Pressure Tanks
23-27 29 19 13 13 Single Walled Vacuum Tanks
23-27 29 19 13 15 Single Walled Vented Tanks
23-27 29 21 Tank Containments
23-27 29 21 11 Aboveground Tank Containments
23-27 29 21 11 11 Aboveground Primary Tank Containments
23-27 29 21 11 13 Aboveground Secondary Tank Containments
23-27 29 21 11 15 Aboveground Tertiary Tank Containments
23-27 29 21 13 Underground Tank Containments
23-27 29 21 13 11 Underground Primary Tank Containments
23-27 29 21 13 13 Underground Secondary Tank Containments
23-27 29 21 13 15 Underground Tertiary Tank Containments
23-27 29 23 Tank Linings
23-27 29 23 11 Tank Bladders
23-27 29 23 13 Rubber Tank Linings
23-27 29 25 Tank Components
23-27 29 25 11 Overflow Regulators
23-27 29 25 13 Fill and Valve Caps
23-27 29 25 15 Tank Vents
23-27 31 00 Valves
23-27 31 11 Backflow Preventors
23-27 31 13 Balancing Valves
23-27 31 13 11 Gate Balancing Valves
23-27 31 13 13 Butterfly Balancing Valves
23-27 31 13 15 Plug Balancing Valves
23-27 31 13 17 Globe Balancing Valves
23-27 31 13 19 Check Balancing Valves
23-27 31 13 21 Diaphragm Balancing Valves
23-27 31 15 Ball Valves
23-27 31 17 Butterfly Valves
23-27 31 17 11 Lug Pattern Butterfly Valves
23-27 31 17 13 Wafer Pattern Butterfly Valves
23-27 31 19 Check Valves
23-27 31 19 11 Ball Check Valves
23-27 31 19 13 Clapper CheckValves
23-27 31 19 15 Cone Type Check Valves
23-27 31 19 17 Demand Check Valves
23-27 31 19 19 Diaphragm Check Valves
23-27 31 19 21 Lift Check Valves
23-27 31 19 23 Spring Type Check Valves
23-27 31 19 25 Stop Check Valves
23-27 31 19 27 Swing Check Valves
23-27 31 21 Diaphragm Valves
23-27 31 23 Float Valves
23-27 31 25 Gate Valves
23-27 31 27 Globe Valves
23-27 31 29 Mixing Valves
23-27 31 29 11 Manual Mixing Valves
23-27 31 29 13 Pressure Balanced Controlled Mixing Valves
23-27 31 29 15 Thermostatically Controlled Mixing Valves
23-27 31 31 Needle Valves
23-27 31 33 Orifice Valves
23-27 31 35 Pinch Valves
23-27 31 37 Plug Drain Valves
23-27 31 39 Plug Valves
23-27 31 41 Poppet Valves
23-27 31 43 Post Indicator Valves
23-27 31 45 Preaction Valves
23-27 31 45 11 Electronic Actuated Preaction Valves
23-27 31 45 13 Water Seal Enabled Preaction Valves
23-27 31 47 Pressure Regulating Valves
23-27 31 49 Relief Valves
23-27 31 49 11 Pressure Relief Valves
23-27 31 49 13 Pressure Temperature Relief Valves
23-27 31 51 Rupture Disks
23-27 31 53 Safety Valves
23-27 31 53 11 Pressure Safety Valves
23-27 31 53 13 Pressure Temperature Safety Valves
23-27 31 55 Sentinel Valves
23-27 31 57 Slider Valves
23-27 31 59 Slush Valves
23-27 31 61 Thermostatic Expansion Valves
23-27 31 63 Valves Boxes
23-27 33 00 Valve Actuators
23-27 33 11 Electrical Valve Actuators
23-27 33 11 11 Solenoid Valve Actuators
23-27 33 13 Hydraulic Valve Actuators
23-27 33 15 Motor Operated Valve Actuators
23-27 33 17 Pneumatic Valve Actuators
23-27 35 00 Variable Speed Drives
23-27 35 11 Hydraulic Variable Speed Drives
23-27 35 11 11 Hydrodynamic Variable Speed Drives
23-27 35 11 13 Hydrostatic Variable Speed Drives
23-27 35 11 15 Hydroviscous Variable Speed Drives
23-27 35 13 Variable Pitch Drives
23-27 35 13 11 Pulley Variable Pitch Drives
23-27 35 13 13 Traction Variable Pitch Drives
23-27 35 15 Transmission Devices
23-27 35 15 11 Fluid Drive Transmissions
23-27 35 15 13 Gear Boxes
23-27 37 00 Liquid Traps
23-27 37 11 Grease Traps
23-27 37 13 Oil Traps
23-27 37 15 Steam Traps
23-27 37 15 11 Disc Steam Traps
23-27 37 15 13 Float and Thermostatic Steam Traps
23-27 37 15 15 Float Steam Trap
23-27 37 15 17 Inverted Basket Steam Traps
23-27 37 15 19 Orifice Steam Traps
23-27 39 00 Piping
23-27 39 11 Double Walled Pipes
23-27 39 11 11 Aboveground Double Walled Pipes
23-27 39 11 13 Underground Double Walled Pipes
23-27 39 13 Single Walled Pipes
23-27 39 13 11 Aboveground Single Walled Pipes
23-27 39 13 13 Underground Single Walled Pipes
23-27 41 00 Pipe Repair Equipment
23-27 41 11 Pipe Band It Kits
23-27 43 00 Pipe Fittings
23-27 43 11 Mechanical Pipe Fasteners
23-27 43 13 Mechanical Pipe Supports
23-27 43 15 Pipe Expansion Joints
23-27 43 17 Water Hammer Arrestors
23-27 43 19 Pipe Expansion Compensators
23-27 45 00 Pipe Flanges
23-27 45 11 Blind Pipe Flanges
23-27 45 13 Lap Joint Pipe Flanges
23-27 45 15 Orifice Pipe Flanges
23-27 45 17 Plate Pipe Flanges
23-27 45 19 Reducing Pipe Flanges
23-27 45 21 Slip On Pipe Flanges
23-27 45 23 Socket Weld Pipe Flanges
23-27 45 25 Spectacle Pipe Flanges
23-27 45 27 Threaded Pipe Flanges
23-27 45 29 Weldneck Pipe Flanges
23-27 47 00 Pipe Adapters
23-27 47 11 Female Pipe Adapters
23-27 47 13 Male Pipe Adapters
23-27 47 15 Terminal Pipe Adapters
23-27 47 17 Hi Low Converter Pipe Adapters
23-27 47 19 Twist To Lock Y Cord Pipe Adapters
23-27 47 21 Auto Converter Pipe Adapters
23-27 47 23 Conduit Box Pipe Adapters
23-27 47 25 Reduce Drive Pipe Adapters
23-27 47 27 Red Pipe Adapters
23-27 49 00 Pipe Couplings
23-27 49 11 Rigid Pipe Couplings
23-27 49 13 Flexible Pipe Couplings
23-27 49 13 11 Coil Spring Pipe Couplings
23-27 49 13 13 Double Loop Pipe Couplings
23-27 49 13 15 Tire Pipe Couplings
23-27 49 13 17 Flexible Link Pipe Couplings
23-27 49 13 19 Multi Jaw Pipe Couplings
23-27 49 13 21 Helical Flex Pipe Couplings
23-27 49 13 23 Magnetic Pipe Couplings
23-27 49 13 25 Metal Bellows Pipe Couplings
23-27 49 13 27 Diaphragm Pipe Couplings
23-27 49 13 29 Roller Chain Pipe Couplings
23-27 49 13 31 Schmidt Pipe Couplings
23-27 49 13 33 Shear Pipe Couplings
23-27 49 13 35 Sliding Block Pipe Couplings
23-27 49 13 37 Steel Grid Pipe Couplings
23-27 49 13 39 Spider Pipe Couplings
23-27 49 13 41 Flexible Disc Pipe Couplings
23-27 51 00 Pipe Elbows
23-27 51 11 45 Degree Pipe Elbows
23-27 51 13 90 Degree Pipe Elbows
23-27 51 15 Reducing Pipe Elbows
23-27 53 00 Pipe Caps
23-27 53 11 Threaded Pipe Caps
23-27 53 13 Tapered Pipe Caps
23-27 53 15 Anti-roll Pipe Caps
23-27 53 17 Knurled Pipe Caps
23-27 53 19 Slotted Head Pipe Caps
23-27 53 21 Retaining Ring Pipe Caps
23-27 53 23 Tear Tab Pipe Caps
23-27 53 25 Hanger Tip Pipe Caps
23-27 53 27 Pull Tab Pipe Caps
23-27 53 29 Vented Pipe Caps
23-27 55 00 Liquid Treatment Components
23-27 55 11 Liquid Filters
23-27 55 11 11 Water Filters
23-27 55 13 Liquid Sterilizers
23-27 55 15 Liquid Salinators
23-27 55 17 Liquid Chlorinators
23-27 55 19 Liquid Ionizers
23-27 55 21 Liquid Deionizers
23-27 55 23 Liquid Deaerators
23-27 55 23 11 Centrifugal Liquid Deaerators
23-27 55 23 13 Spray Type Liquid Deaerators
23-27 55 23 15 Tray Type Liquid Deaerators
23-27 55 25 Liquid Disinfecting Ultraviolet Lighting
23-27 55 27 Liquid Softeners
23-27 55 27 11 Water Softeners
23-27 55 29 Liquid Strainers
23-27 55 29 11 Basket Strainers
23-27 55 29 13 Conical Strainers
23-27 55 29 15 Tee Strainers
23-27 55 29 17 Y Strainers
23-27 55 29 19 Reverse Osmosis Units
23-27 55 29 21 Solid Separators
23-27 55 31 Liquid Chemical Feeders
23-27 55 31 11 Liquid Chemical Feeders
23-27 55 31 13 Solid Chemical Feeders
23-27 55 31 15 Gas Chemical Feeders
23-27 55 33 Liquid Treatment Package Units
23-27 55 33 11 Water Treatment Package Units
23-27 55 35 Liquid Separators
23-27 55 35 11 Centrifuge Liquid Separators
23-27 55 35 13 Demister Pad Liquid Separators
23-27 55 35 15 Electrical Cyclone Liquid Separators
23-27 55 35 17 Hydro Cyclone Liquid Separators
23-27 55 35 19 Mechanical Liquid Separators
23-27 55 35 21 Mist Eliminator Liquid Separators
23-27 55 35 23 Tangential Liquid Separators
23-27 55 35 25 Magnetic Electronic Water Treatment
23-27 55 35 27 Oil Water Curtain Separators
23-27 57 00 Gas Treatment Components
23-27 57 11 Vapor Traps
23-27 57 13 Extractors
23-27 57 13 11 Extractors for Process Air
23-27 57 15 Air Injectors
23-27 57 17 Air Ejectors
23-27 57 19 Air Scrubbers
23-27 57 19 11 Dual Throat Air Scrubbers
23-27 57 19 13 Multiple Venture Air Scrubbers
23-27 57 19 15 Packed Bed Air Scrubbers
23-27 57 21 Supply Gas Treatment
23-27 57 21 11 Steam Treatment
23-27 57 21 13 Fuel Gas Treatment
23-27 57 21 13 11 Gas Filters
23-27 57 23 Electronic Air Purifiers
23-27 57 25 Mechanically Aided Air Scrubbers
23-27 57 27 Air Filters
23-27 57 27 11 Air Filter Components
23-27 57 27 11 11 Air Filter Media
23-27 57 27 11 13 Control Air Filter Assemblies
23-27 57 27 13 High Efficiency Air Filters
23-27 57 27 15 ULPA Filters
23-27 57 27 17 HEPA Filters
23-27 57 27 19 Bag Filters
23-27 57 27 21 Air Filter Housings
23-27 57 27 23 Air Charcoal Filters
23-27 57 27 25 Roll Type Filters
23-27 57 29 Dust Collectors
23-27 57 31 Electronic Air Cleaners
23-27 57 33 Air Fresheners
23-27 57 35 Air Treatment Components
23-27 57 35 11 Air Deodorization Products
23-27 57 35 13 Moisture Absorbents
23-27 59 00 Recycling Equipment
23-27 59 11 Recycling Balers
23-27 59 11 11 Recycling Cardboard Balers
23-27 59 11 13 Recycling Paper Balers
23-27 59 11 15 Recycling Plastic Balers
23-27 59 11 17 Recycling Wood Balers
23-27 59 13 Recycling Bins
23-27 59 15 Recycling Compactors
23-27 59 15 11 Cardboard Compactors
23-27 59 15 13 Metal Compactors
23-27 59 15 15 Paper Compactors
23-27 59 15 17 Plastic Compactors
23-27 59 15 19 Trash Compactors
23-27 59 15 21 Wood Compactors
23-27 61 00 Incinerators
23-27 61 11 Trash Incinerators
23-27 61 13 Document Incinerators
23-27 63 00 Mechanical Insulation and Linings
23-27 63 11 Pipe Insulation
23-27 63 13 Equipment Insulation Blankets
23-27 65 00 Equipment Acoustic Insulation
23-27 65 11 Sound Dampening Equipment Mounts
23-27 67 00 Corrosion Proofing Equipment
23-27 67 11 Zinc Bars
23-27 67 13 Zinc Tapes
23-27 69 00 Antivibration Mountings
23-27 69 11 Vibration Equipment Mounts
23-27 71 00 Building Maintenance Equipment
23-27 71 11 Window Washing Systems
23-27 71 13 Building Maintenance Cradles and Platforms
23-27 71 15 Roof Trolley Systems
23-27 71 17 Traveling Ladder Systems
23-27 71 19 Ancillary Building Maintenance Items
23-27 71 19 11 Building Safety Tracks
23-27 71 19 13 Anchors for Building Maintenance
23-27 71 21 Fall Arrest Systems
23-29 00 00 Facility and Occupant Protection Products
23-29 11 00 Security Detection and Monitoring
23-29 11 11 Closed Circuit Television Equipment
23-29 11 11 11 Infra Red CCTV Cameras
23-29 11 11 13 Visual Light Wavelength CCTV Cameras
23-29 11 11 15 CCTV Camera Enclosures
23-29 11 11 17 Security Camera Controllers
23-29 11 11 19 Security Camera Multiplexors
23-29 11 11 21 Security Camera Monitoring System Panels
23-29 11 13 Security Video Imaging System Equipment
23-29 11 13 11 Security Video Monitors
23-29 11 13 13 Security Video Recorders
23-29 11 13 13 11 Security Analog Video Recorders
23-29 11 13 13 13 Security Digital Video Recorders
23-29 11 15 Explosive Detectors
23-29 11 15 11 Explosive Detector Sniffers
23-29 11 15 11 11 Chemical Explosive Detectors
23-29 11 15 11 13 Particulate Explosive Detectors
23-29 11 15 13 Explosive Detector Spectral Analyzers
23-29 11 17 Security Metal Detectors
23-29 11 17 11 Security Weather Resistant Walk Through Metal Detectors
23-29 11 17 13 Security Indoor Walk Through Metal Detectors
23-29 11 17 15 Security Hand Held Metal Detectors
23-29 11 19 Security X Ray Machines
23-29 11 19 11 Security X Ray Conveyor Machines
23-29 11 19 13 Security Personnel X Ray Machines
23-29 11 21 Security Sensors
23-29 11 21 11 Audio Security Sensors
23-29 11 21 13 Security Ground Loop Sensors
23-29 11 21 15 Infra Red Security Sensors
23-29 11 21 17 Ultrasonic Security Sensors
23-29 11 21 19 Security Vibration Sensors
23-29 11 23 Intrusion Detection Devices
23-29 11 23 11 Intrusion Detection Buried Cables
23-29 11 23 13 Intrusion Detection Fiber Optic Fence Line Loops
23-29 11 23 15 Intrusion Detection Microwave Alarms
23-29 11 23 17 Intrusion Detection Photoelectric Sensors
23-29 11 23 19 Intrusion Detection Door Monitoring Switches
23-29 11 23 21 Pressure Mats
23-29 11 23 23 Door Micro Switch Contacts
23-29 11 23 25 Window Micro Switch Contacts
23-29 11 23 27 Break Glass Detection
23-29 11 23 29 Movement Vibration Detection
23-29 11 23 31 Infra Red Radiation Personnel Detectors
23-29 11 23 33 Microwave Personnel Detectors
23-29 11 23 35 Security Autodialers
23-29 11 25 Presence Detection Registration
23-29 11 25 11 Personnel Clocking In and Recording Equipment
23-29 11 25 13 Surveillance Mirrors
23-29 11 25 15 Manual Alert Control
23-29 11 25 17 Security Door Bells
23-29 11 25 19 Security Buzzers
23-29 11 27 Security Keypads
23-29 11 27 11 Alarm Keypads
23-29 11 27 13 Security Keypads
23-29 11 29 Vehicle Inspection Devices
23-29 11 29 11 Undercarriage Inspection Lighting
23-29 13 00 Security Access Controls
23-29 13 11 Personnel Biometric Readers
23-29 13 11 11 Fingerprint Readers
23-29 13 11 13 Hand Geometry Readers
23-29 13 11 15 Iris Scanners
23-29 13 11 17 Retinal Scanners
23-29 13 11 19 Vein Recognition Readers
23-29 13 13 Personnel Card Readers
23-29 13 13 11 Personnel Contact Card Readers
23-29 13 13 11 11 Mag Stripe Personnel Contact Card Readers
23-29 13 13 11 13 Smart Card Personnel Contact Card Readers
23-29 13 13 11 15 Weigand Personnel Contact Card Readers
23-29 13 13 13 Personnel Contactless Card Readers
23-29 13 13 13 11 Barcode Personnel Contactless Card Readers
23-29 13 13 13 13 Near Field Proximity Personnel Contactless Card Readers
23-29 13 13 13 15 Proximity Personnel Contactless Card Readers
23-29 13 15 Personnel Counting Equipment
23-29 13 17 Security Door Answering Controls
23-29 13 19 Electronic Key Equipment
23-29 13 21 Security Personnel Access Keypads
23-29 13 23 Access Control Turnstiles
23-29 13 23 11 Waist Height Turnstiles
23-29 13 23 13 Full Height Turnstiles
23-29 13 23 15 Portable Post and Railing Barriers
23-29 15 00 Secure Storage Structures and Products
23-29 15 11 Vaults
23-29 15 11 11 Prefabricated Room Vaults
23-29 15 11 13 Commercial Vaults
23-29 15 11 15 Residential Vaults
23-29 15 13 Safes
23-29 15 13 11 Commercial Safes
23-29 15 13 13 Residential Safes
23-29 15 15 Lockers
23-29 15 15 11 Metal Lockers
23-29 15 15 13 Wood Lockers
23-29 15 15 15 Plastic Laminate Clad Lockers
23-29 15 15 17 Plastic Lockers
23-29 15 15 19 Glass Lockers
23-29 15 15 21 Wire Mesh Storage Lockers
23-29 17 00 Property Storage Locks
23-29 17 11 Bicycle Locks
23-29 17 13 Padlocks
23-29 17 13 11 Combination Padlocks
23-29 17 13 13 Pin Tumbler Padlocks
23-29 19 00 Chemical Biological Radiological Protection
23-29 19 11 Prefabricated Mail Screening Products
23-29 19 13 Biological Safety Cabinets
23-29 21 00 Equipment for Security of Information
23-29 21 11 Centralized Code Reading Equipment
23-29 23 00 Fireproofing Components
23-29 23 11 Fireproofing Gaskets
23-29 23 13 Fireproofing Fillers for Threaded Couplings
23-29 23 15 Fireproof Pipe Sleeves
23-29 23 17 Smoke Seals for Ductwork
23-29 25 00 Fire Fighting Equipment
23-29 25 11 Fire Fighting Terminals
23-29 25 11 11 Fire Fighting Terminal Components
23-29 25 11 13 Water Fire Fighting Terminals
23-29 25 11 15 Gaseous Fire Fighting Terminals
23-29 25 11 17 Foam Fire Fighting Terminals
23-29 25 11 19 Powder Fire Fighting Terminals
23-29 25 11 21 Fire Fighting Media
23-29 25 11 23 Fire Fighting Gas Terminals
23-29 25 13 Fire Hydrants
23-29 25 13 11 Dry Barrel Fire Hydrants
23-29 25 13 13 Wet Barrel Fire Hydrants
23-29 25 15 Fire Hose Equipment
23-29 25 15 11 Fire Hoses
23-29 25 15 13 Fire Hose Outlets
23-29 25 15 15 Cabinets for Fire Hoses
23-29 25 15 17 Fire Hose Reels
23-29 25 15 19 Fire Hose Connectors
23-29 25 15 19 11 Fire Fighting Standpipes
23-29 25 15 19 13 Fire Fighting Pumper Connections
23-29 25 17 Fire Nozzles
23-29 25 17 11 Fire Fog Nozzles
23-29 25 17 13 Fire Stream Nozzles
23-29 25 17 15 Fire Electrical Rated Nozzles
23-29 25 19 Fire Extinguishers
23-29 25 19 11 Stored Pressure Fire Extinguishers
23-29 25 19 11 11 Stored Pressure Fire Extinguishers With Gauge
23-29 25 19 13 Non Stainless Steel Fire Extinguishers
23-29 25 19 15 Non Rechargeable Fire Extinguishers
23-29 25 19 17 Gas Cart Fire Extinguishers
23-29 25 19 17 11 Gas Cart Fire Extinguishers With Gauge
23-29 25 19 19 Foam Fire Extinguishers
23-29 27 00 Fire Ventilation Equipment
23-29 27 11 Fire Fighting Smoke Extractors
23-29 29 00 Fire Detection Devices
23-29 29 11 Fire Alarm Pull Stations
23-29 29 11 11 Addressable Fire Alarm Pull Stations
23-29 29 11 13 Non Addressable Fire Alarm Pull Stations
23-29 29 13 Fire Detectors
23-29 29 13 11 Smoke Detectors
23-29 29 13 11 11 Spot Type Photoelectric Smoke Detectors
23-29 29 13 11 13 Spot Type Ionization Smoke Detectors
23-29 29 13 11 15 Spot Type Duct Photoelectric Smoke Detectors
23-29 29 13 11 17 Spot Type Duct Ionization Smoke Detectors
23-29 29 13 11 19 Beam Type Smoke Detectors
23-29 29 13 13 Heat Detectors
23-29 29 13 13 11 Fixed Temperature Heat Detectors
23-29 29 13 13 13 Rate of Rise Heat Detectors
23-29 29 13 15 Flame Detectors
23-29 29 13 17 Spark and Ember Detectors
23-29 29 13 19 Radiant Energy Detectors
23-29 29 15 Fire Switches
23-29 29 15 11 Pressure Fire Alarm Water Flow Switches
23-29 29 15 13 Paddle Fire Alarm Water Flow Switches
23-29 29 15 15 Fire Tamper Switches
23-29 31 00 Fire Notification Appliances
23-29 31 11 Fire Alarm Annunicator Panels
23-29 31 11 11 Audible Fire Alarm Annunicator Panels
23-29 31 11 13 Visible Fire Alarm Annunicator Panels
23-29 31 11 15 Combination Fire Alarm Annunicator Panels
23-29 31 13 Fire Alarm Control Panels
23-29 31 13 11 Main Fire Alarm Control Panels
23-29 31 13 13 Secondary Fire Alarm Control Panels
23-29 31 13 15 Fire Alarm Audio Control Panels
23-29 31 13 17 Fire Alarm Smoke Control Panels
23-29 31 15 Audible Fire Notification Devices
23-29 31 15 11 Audible Fire Notification Devices Bell
23-29 31 15 13 Audible Fire Notification Devices Horn
23-29 31 15 15 Audible Fire Notification Devices Chime
23-29 31 15 17 Audible Fire Notification Devices Speaker
23-29 31 17 Visible Fire Notification Devices
23-29 31 17 11 Visible Fire Notification Device Lights
23-29 31 19 Combination Audible and Visible Fire Notification Devices
23-29 31 21 Fire Alarm Communicators
23-29 31 23 Fire Alarm Central Stations
23-29 31 23 11 Fire Alarm Central Station Transmitters
23-29 31 23 13 Fire Alarm Central Station Receivers
23-29 31 23 15 Fire Alarm Central Station Combination Transmitter and Receivers
23-29 31 25 Fire Alarm Event Recorders
23-29 31 27 Fire Alarm Event Printers
23-29 31 29 Fire Alarm Remote Controllers
23-29 31 31 Fire Alarm Remote Amplifiers
23-29 31 33 Fire Pump Controllers
23-29 31 35 Jockey Pump Controllers
23-29 33 00 Fire Suppression System Components
23-29 33 11 Water Based Suppression Equipment
23-29 33 11 11 Pendant Sprinkler Heads
23-29 33 11 11 11 Wet Pendant Sprinkler Heads
23-29 33 11 11 13 Dry Pendant Sprinkler Heads
23-29 33 11 11 15 Open Pendant Sprinkler Heads
23-29 33 11 13 Upright Sprinkler Heads
23-29 33 11 13 11 Wet Upright Sprinkler Heads
23-29 33 11 13 13 Dry Upright Sprinkler Heads
23-29 33 11 13 15 Open Upright Sprinkler Heads
23-29 33 11 15 Side Wall Sprinkler Heads
23-29 33 11 15 11 Wet Side Wall Sprinkler Heads
23-29 33 11 15 13 Dry Side Wall Sprinkler Heads
23-29 33 11 17 Dry Pipe Valves
23-29 33 11 19 Water Mist Systems
23-29 33 13 Non Water Based Suppression Equipment
23-29 33 13 11 Clean Agent Gaseous Suppression Equipment
23-29 33 13 13 Carbon Dioxide Suppression Equipment
23-29 33 13 15 Halon Suppression Equipment
23-29 33 13 17 Wet Chemical Fire Suppression Equipment
23-29 33 13 19 Dry Chemical Fire Suppression Equipment
23-29 33 13 21 Foam Fire Suppression Equipment
23-29 33 15 Fire Blankets
23-29 35 00 Fire Rescue Component
23-29 35 11 Evacuation Chairs
23-29 35 13 Evacuation Slides
23-29 37 00 Occupational Safety and Health Equipment
23-29 37 11 Emergency Drench Hoses
23-29 37 13 Emergency Eye Wash Stations
23-29 37 13 11 Counter Top Eye Wash Stations
23-29 37 13 13 Floor Mounted Eye Wash Stations
23-29 37 13 15 Combination Emergency Eye Wash Stations
23-29 37 13 17 Dedicated Emergency Eye Wash Stations
23-29 37 15 Emergency Showers
23-29 37 15 11 Combination Emergency Showers
23-29 37 15 13 Dedicated Emergency Showers
23-29 39 00 Environmental Safety Equipment
23-29 39 11 Environmental Spill Kits
23-29 39 13 Pollution Monitoring and Control
23-29 39 13 11 Air Pollution Monitoring Systems
23-29 39 13 13 Water Pollution Monitoring Systems
23-29 39 15 Built In Failure Detection
23-29 39 15 11 Infiltration Detection
23-29 39 15 13 Service Leak Detection
23-29 39 15 13 11 Gas Leak Detection Agents
23-29 39 15 13 13 Water Leak Detection
23-31 00 00 Plumbing Specific Products and Equipment
23-31 11 00 Faucets
23-31 11 11 Ball Faucets
23-31 11 11 11 Sink Ball Faucets
23-31 11 11 13 Bathtub Ball Faucets
23-31 11 11 15 Shower Ball Faucets
23-31 11 13 Compression Faucets
23-31 11 13 11 Sink Compression Faucets
23-31 11 13 13 Bathtub Compression Faucets
23-31 11 13 15 Shower Compression Faucets
23-31 11 15 Cartridge Faucets
23-31 11 15 11 Sink Cartridge Faucets
23-31 11 15 13 Bathtub Cartridge Faucets
23-31 11 15 15 Shower Cartridge Faucets
23-31 11 17 Disc Faucets
23-31 11 17 11 Sink Disc Faucets
23-31 11 17 13 Bathtub Disc Faucets
23-31 11 17 15 Shower Disc Faucets
23-31 11 19 Faucet Mixing Valves
23-31 11 19 11 Thermostatically Controlled Faucet Mixing Valves
23-31 11 19 13 Pressure Sensitive Faucet Mixing Valves
23-31 11 19 15 Pressure Balanced Faucet Mixing Valves
23-31 13 00 Sinks
23-31 13 11 Single Sinks
23-31 13 13 Dual Sinks
23-31 13 15 Multiple Sinks
23-31 13 17 Sink Components
23-31 13 17 11 Sink Splashbacks
23-31 13 17 13 Sink Drains
23-31 13 19 Specialty Sinks
23-31 13 19 11 Sacristy
23-31 13 19 13 Darkroom Sinks
23-31 13 19 15 Hairdressing Sinks
23-31 13 19 17 Mop Sinks
23-31 13 19 19 Service Sinks
23-31 15 00 Bathtubs
23-31 15 11 Bath Shower Units
23-31 15 13 Sitz Baths
23-31 15 15 Jacuzzi Baths
23-31 15 17 Bathtub Components
23-31 15 17 11 Bathtub Enclosures
23-31 15 17 13 Bathtub Splashbacks
23-31 15 17 15 Bathtub Panels
23-31 15 17 17 Bathtub Seats
23-31 15 17 19 Bathtub Screens
23-31 15 17 21 Bathtub Grab Bars
23-31 15 17 23 Bathtub Drains
23-31 17 00 Showers
23-31 17 11 Shower Compartments
23-31 17 13 Shower Receptors
23-31 17 15 Shower Enclosure Bases
23-31 17 17 Shower Enclosures
23-31 17 19 Shower Head Fixtures
23-31 17 21 Shower Splashbacks
23-31 17 23 Shower Seats
23-31 17 25 Shower Screens
23-31 17 27 Shower Curtains
23-31 17 29 Shower Drains
23-31 17 31 Shower Rods
23-31 19 00 Toilets
23-31 19 11 Combination Toilets
23-31 19 11 11 Detention Combination Toilets
23-31 19 13 Incinerating Toilets
23-31 19 15 Tankless Toilets
23-31 19 15 11 Floor Mounted Tankless Toilets
23-31 19 15 13 Wall Mounted Tankless Toilets
23-31 19 17 Toilets With Tank
23-31 19 17 11 Floor Mounted Toilets With Tank
23-31 19 17 13 Wall Mounted Toilets With Tank
23-31 19 19 Water Closets
23-31 19 19 11 Water Operated Water Closets
23-31 19 19 13 Chemical Biological Sanitary Disposal Units
23-31 19 19 15 Sanitary Macerators
23-31 19 19 17 Water Closet Seats
23-31 19 19 19 Water Closet Tanks
23-31 19 19 21 Sanitary Disposal Connectors
23-31 21 00 Urinals
23-31 21 11 Incinerating Urinals
23-31 21 13 Water Flush Urinals
23-31 21 13 11 Floor Water Flush Urinals
23-31 21 13 13 Wall Mounted Water Flush Urinals
23-31 21 15 Waterless Urinals
23-31 21 15 11 Floor Waterless Urinals
23-31 21 15 13 Wall Mounted Waterless Urinals
23-31 23 00 Bidets
23-31 25 00 Toilet and Bath Specialties
23-31 25 11 Restroom Partitions
23-31 25 11 11 Toilet Partitions
23-31 25 11 13 Toilet Door Partitions
23-31 25 11 15 Urinal Partitions
23-31 25 11 17 Shower Partitions
23-31 25 13 Bathroom Cabinets
23-31 25 15 Hand Dryers
23-31 25 17 Hair Dryers
23-31 25 19 Restroom Paper Towel Accessories
23-31 25 19 11 Paper Towel Dispensers
23-31 25 19 13 Paper Towel Dispenser With Disposal Units
23-31 25 21 Toilet Paper Dispensers
23-31 25 23 Feminine Hygiene Components
23-31 25 23 11 Sanitary Napkin Dispensers
23-31 25 23 13 Sanitary Napkin Dispenser With Disposal Units
23-31 25 23 15 Tampon Dispensers
23-31 25 23 17 Tampon Dispenser With Disposal Units
23-31 25 23 19 Combination Sanitary Napkin and Tampon Dispensers
23-31 25 23 21 Combination Sanitary Napkin and Tampon Dispenser With Disposal Units
23-31 25 25 Towel Bars
23-31 25 25 11 Electric Heated Towel Bars
23-31 25 25 13 Water Heated Towel Bars
23-31 25 27 Robe Hooks
23-31 25 29 Restroom Hand Soap Components
23-31 25 29 11 Hand Soap Holders
23-31 25 29 13 Hand Soap Dispensers
23-31 25 31 Diaper Changing Units
23-31 25 33 Bathroom Deodorizers
23-31 27 00 Floor Drains
23-31 27 11 Floor Drain Plugs
23-31 27 13 Floor Drain Plug Chains
23-31 27 15 Floor Drain Covers
23-31 29 00 Hot Water Heaters
23-31 29 11 Instantaneous Hot Water Heaters
23-31 29 11 11 Electric Instantaneous Hot Water Heaters
23-31 29 11 13 Gas Instantaneous Hot Water Heaters
23-31 29 13 Hot Water Tank Heaters
23-31 29 13 11 Hot Water Tank Electric Heaters
23-31 29 13 13 Hot Water Tank Gas Heaters
23-31 29 13 15 Hot Water Tank Steam Heaters
23-31 29 13 17 Hot Water Tank Fuel Oil Heaters
23-31 31 00 Drinking Fountains
23-31 31 11 Drinking Fountain With Coolers
23-31 31 13 Drinking Fountains With Direct Expansion Cooling
23-31 33 00 Complete Sanitary Suites
23-31 33 11 Complete Bathroom Suites
23-31 35 00 Plumbing Tubing
23-31 35 11 Tubing Reducers
23-31 35 13 Tubing Couplings
23-31 35 15 Tubing Elbows
23-31 35 17 Tubing Plugs
23-31 35 19 Tubing Tees
23-33 00 00 HVAC Specific Products and Equipment
23-33 11 00 Commercial Boilers
23-33 11 11 Boiler Controls
23-33 11 11 11 Boiler Control Panels
23-33 11 11 13 Boiler Burner Controls
23-33 11 13 Condensing Boilers
23-33 11 15 Fire Tube Boilers
23-33 11 15 11 High Pressure Steam Fire Tube Boilers
23-33 11 15 13 High Temperature Hot Water Fire Tube Boilers
23-33 11 15 15 Low Pressure Steam Fire Tube Boilers
23-33 11 15 17 Low Temperature Hot Water Fire Tube Boilers
23-33 11 17 Flexible Tube Boilers
23-33 11 17 11 High Pressure Steam Flexible Tube Boilers
23-33 11 17 13 High Temperature Hot Water Flexible Tube Boilers
23-33 11 17 15 Low Pressure Steam Flexible Tube Boilers
23-33 11 17 17 Low Temperature Hot Water Flexible Tube Boilers
23-33 11 19 Sectionalized Cast Iron Boilers
23-33 11 19 11 Low Pressure Steam Sectionalized Cast Iron Boilers
23-33 11 19 13 Low Temperature Hot Water Sectionalized Cast Iron Boilers
23-33 11 21 Water Tube Boilers
23-33 11 21 11 High Pressure Steam Water Tube Boilers
23-33 11 21 13 High Temperature Hot Water Water Tube Boilers
23-33 11 21 15 Low Pressure Steam Water Tube Boilers
23-33 11 21 17 Low Temperature Hot Water Water Tube Boilers
23-33 11 22 Electric Boilers
23-33 11 23 Boiler Components
23-33 11 23 11 Boiler Joint Fillers and Sealants
23-33 11 23 13 Boiler Fuel Burners
23-33 11 23 15 Boiler Fuel Oil Filters
23-33 11 23 17 Boiler Nozzles
23-33 11 23 19 Boiler Induction Blowers
23-33 11 23 21 Boiler Fuel Gas Heat Recovery Devices
23-33 11 23 23 Boiler Draft Fans
23-33 13 00 Furnaces
23-33 13 11 Furnace Controls
23-33 13 11 11 Furnace Control Panels
23-33 13 11 13 Furnace Burner Controls
23-33 13 13 Coal Fired Furnaces
23-33 13 15 Electric Resistance Furnaces
23-33 13 17 Natural Gas Fired Furnaces
23-33 13 19 Gasoline Fired Furnaces
23-33 13 21 Fuel Oil Fired Furnaces
23-33 13 23 Oil Fired Furnaces
23-33 13 25 Propane Fired Furnaces
23-33 13 27 Furnace Components
23-33 13 27 11 Furnace Joint Fillers and Sealants
23-33 13 27 13 Furnace Fuel Burners
23-33 13 27 15 Furnace Fuel Oil Filters
23-33 13 27 17 Furnace Nozzles
23-33 13 27 19 Furnace Fuel Gas Heat Recovery Devices
23-33 15 00 HVAC Heating Units
23-33 15 11 Propane HVAC Heaters
23-33 15 11 11 Indoor Propane HVAC Heaters
23-33 15 11 13 Outdoor Propane HVAC Heaters
23-33 15 13 Heating Stoves
23-33 15 13 11 Cast Iron Heating Stoves
23-33 15 13 13 Stone Heating Stoves
23-33 15 13 15 Welded Steel Heating Stoves
23-33 15 13 17 Heating Stove Components
23-33 15 13 17 11 Heating Stove Fenders
23-33 15 13 17 13 Heating Stove Hoods
23-33 15 13 17 15 Heating Stove Pipes
23-33 15 15 Specialized Surface Heating Products
23-33 15 15 11 Heating Sheets
23-33 15 15 11 11 Heating Sheets for Walls
23-33 15 15 11 13 Heating Sheets for Ceilings
23-33 15 15 11 15 Embedded Electric Heating Sheets
23-33 15 15 11 17 Heating Sheets for Glazing
23-33 15 15 13 Heating Cables
23-33 15 15 15 Pipe Heat Tape
23-33 15 15 17 Cable Heat Trace
23-33 15 15 19 Heated Ceiling Panels
23-33 15 15 21 Pipe Heat Tracing
23-33 15 17 Fuel Fired HVAC Heaters
23-33 15 17 11 Fuel Fired HVAC Duct Heaters
23-33 15 17 13 Fuel Fired HVAC Radiant Heaters
23-33 15 17 15 Fuel Fired HVAC Unit Heaters
23-33 15 17 17 Fuel Fired HVAC Air Heaters
23-33 15 19 Forced Air Fuel Fired HVAC Heaters
23-33 15 19 11 Forced Air Fuel Fired HVAC Duct Heaters
23-33 15 19 13 Forced Air Fuel Fired HVAC Radiant Heaters
23-33 15 19 15 Forced Air Fuel Fired HVAC Unit Heaters
23-33 15 19 17 Forced Air Fuel Fired HVAC Air Heaters
23-33 15 21 Hydronic HVAC Heaters
23-33 15 21 11 Cast Iron Radiators
23-33 15 21 13 Finned Tube Radiators
23-33 15 21 15 Plate Radiators
23-33 15 21 17 Radiation Heating Panels
23-33 15 23 Forced Air Hydronic HVAC Heaters
23-33 15 23 11 Forced Air Cast Iron Radiators
23-33 15 23 13 Forced Air Finned Tube Radiators
23-33 15 23 15 Forced Air Plate Radiators
23-33 15 23 17 Forced Air Radiation Heating Panels
23-33 15 25 Electric HVAC Heaters
23-33 15 25 11 Halogen Electric HVAC Heaters
23-33 15 25 13 Infrared Plate HVAC Heaters
23-33 15 25 15 Ultraviolet HVAC Heaters
23-33 15 25 17 Electric HVAC Resitive Unit Heaters
23-33 15 27 Forced Air Electric HVAC Heaters
23-33 15 27 11 Forced Air Halogen Electric HVAC Heaters
23-33 15 27 13 Forced Air Infrared Plate HVAC Heaters
23-33 15 27 15 Forced Air Ultraviolet HVAC Heaters
23-33 15 27 17 Forced Air Electric HVAC Resitive Unit Heaters
23-33 15 29 HVAC Steam Hot Water Converters
23-33 17 00 Heat Pumps
23-33 17 11 Packaged Heat Pumps
23-33 17 11 11 Air Source Packaged Heat Pumps
23-33 17 11 13 Water Source Packaged Heat Pumps
23-33 17 13 Split System Heat Pumps
23-33 17 13 11 Air Source Split System Heat Pumps
23-33 17 13 13 Water Source Split System Heat Pumps
23-33 19 00 Cooling and Freeze Components
23-33 19 11 Cooling Freeze Plant Accessories
23-33 19 11 11 Refrigerant Liquid
23-33 21 00 Chillers
23-33 21 11 Absorption Chillers
23-33 21 11 11 Direct Fired Absorption Chillers
23-33 21 11 13 Steam Absorption Chillers
23-33 21 13 Chillers
23-33 21 13 11 Central Package Unit Chillers
23-33 21 13 13 Centrifugal Chillers
23-33 21 13 13 11 Packaged Centrifugal Chillers
23-33 21 13 13 13 Split System Centrifugal Chillers
23-33 21 13 15 Reciprocating Chillers
23-33 21 13 15 11 Packaged Reciprocating Chillers
23-33 21 13 15 13 Split System Reciprocating Chillers
23-33 21 13 17 Rotary Chillers
23-33 21 13 17 11 Packaged Rotary Chillers
23-33 21 13 17 13 Split System Rotary Chillers
23-33 21 13 19 Rotary Screw Chillers
23-33 21 13 19 11 Packaged Rotary Screw Chillers
23-33 21 13 19 13 Split System Rotary Screw Chillers
23-33 21 13 21 Screw Chillers
23-33 21 13 21 11 Packaged Screw Chillers
23-33 21 13 21 13 Split System Screw Chillers
23-33 21 13 23 Scroll Chillers
23-33 21 13 23 11 Packaged Scroll Chillers
23-33 21 13 23 13 Split System Scroll Chillers
23-33 23 00 Cooling Towers
23-33 23 11 Mechanical Draft Cooling Towers
23-33 23 13 Natural Draft Cooling Towers
23-33 23 15 Cooling Ponds
23-33 25 00 Air Handling Units
23-33 25 11 Built Up Air Handling Units
23-33 25 11 11 Built Up Indoor Air Handling Units
23-33 25 11 13 Built Up Rooftop Air Handling Units
23-33 25 13 Customized Air Handling Units
23-33 25 13 11 Customized Indoor Air Handling Units
23-33 25 13 13 Customized Rooftop Air Handling Units
23-33 25 15 Heating and Ventilating Units
23-33 25 17 Modular Air Handling Units
23-33 25 17 11 Modular Indoor Air Handling Units
23-33 25 17 13 Modular Rooftop Air Handling Units
23-33 25 19 Pre Fabricated Air Handling Units
23-33 27 00 Air Humidity Control Equipment
23-33 27 11 Air Washers
23-33 27 11 11 Convection Air Washers
23-33 27 11 13 Evaporative Air Washers
23-33 27 13 Dehumidifiers
23-33 27 13 11 Dehumidifiers
23-33 27 13 11 11 Swimming Pool Dehumidification Units
23-33 27 13 13 Permanently Installed Dehumidifiers
23-33 27 13 15 Portable Dehumidifiers
23-33 27 15 Air Humidifiers
23-33 27 17 Vaporizers
23-33 29 00 HVAC Dampers
23-33 29 11 3 Way Diverter Dampers
23-33 29 13 Backdraft Dampers
23-33 29 13 11 Opposed Blade Backdraft Dampers
23-33 29 13 11 11 Spring Loaded Opposed Blade Backdraft Dampers
23-33 29 13 11 13 Counter Weight Balanced Opposed Blade Backdraft Dampers
23-33 29 13 13 Parallel Backdraft Dampers
23-33 29 13 13 11 Spring Loaded Parallel Backdraft Dampers
23-33 29 13 13 13 Counter Weight Balanced Parallel Backdraft Dampers
23-33 29 15 Bi Plane Dampers
23-33 29 17 Butterfly Dampers
23-33 29 17 11 Automatically Control Butterfly Dampers
23-33 29 17 13 Manual Butterfly Dampers
23-33 29 19 Dampers
23-33 29 19 11 Automatically Control Dampers
23-33 29 19 13 Manual Dampers
23-33 29 21 Diffuser Firestop Flaps
23-33 29 23 Fire Dampers
23-33 29 23 11 Manual Fire Dampers
23-33 29 23 13 Automatic Fire Dampers
23-33 29 25 Smoke Dampers
23-33 29 25 11 Manual Smoke Dampers
23-33 29 25 13 Automatic Smoke Dampers
23-33 29 27 Non Return Dampers
23-33 29 29 Guillotine Dampers
23-33 29 31 Louvre Dampers
23-33 29 31 11 Louvre Dampers with Opposed Blade Motion
23-33 29 33 Movable Blade Wall Louvers
23-33 29 33 11 Double Panel Wall Louvers
23-33 29 35 Static Pressure Regulating Dampers
23-33 29 37 Volume Control Dampers
23-33 29 37 11 Opposed Blade Volume Control Dampers
23-33 29 37 11 11 Manual Opposed Blade Volume Control Dampers
23-33 29 37 11 13 Automatic Opposed Blade Volume Control Dampers
23-33 29 37 13 Parallel Volume Control Dampers
23-33 29 37 13 11 Manual Parallel Volume Control Dampers
23-33 29 37 13 13 Automatic Parallel Volume Control Dampers
23-33 29 39 Fire Shutters for Air Ductwork
23-33 31 00 Air Circulators
23-33 31 11 Air Curtains
23-33 31 11 11 Heated Air Curtains
23-33 31 11 13 Non Heated Air Curtains
23-33 31 13 Blowers
23-33 31 13 11 Permanently Installed Blowers
23-33 31 13 13 Portable Blowers
23-33 31 15 Exhaust Hoods
23-33 31 15 11 Canopy Exhaust Hoods
23-33 31 15 13 Chemical Fume Hoods
23-33 31 15 15 Perchloric Acid Fume Hoods
23-33 31 15 17 Radio Isotope Fume Hoods
23-33 31 15 19 Snorkel Exhaust Hoods
23-33 31 15 21 Grease Exhaust Hoods
23-33 31 17 Exhaust Hood Fire Suppression System
23-33 31 17 11 Chemical Exhaust Hood Fire Suppression Systems
23-33 31 17 13 Gas Exhaust Hood Fire Suppression Systems
23-33 31 19 Fans
23-33 31 19 11 Axial Fans
23-33 31 19 11 11 Axial Plug Fans
23-33 31 19 11 13 Axial Vane Fans
23-33 31 19 11 15 Ceiling Fans
23-33 31 19 11 17 Propeller Fans
23-33 31 19 11 19 Tube Axial Fans
23-33 31 19 11 21 Variable Pitch Axial Vane Fans
23-33 31 19 13 Centrifugal Fans
23-33 31 19 13 11 Centrifugal Plug Fans
23-33 31 19 13 13 Double Inlet Centrifugal Fans
23-33 31 19 13 15 Single Inlet Centrifugal Fans
23-33 31 21 Power Ventilators
23-33 31 21 11 Centrifugal Power Ventilators
23-33 31 21 11 11 Down Blast Centrifugal Power Ventilators
23-33 31 21 11 13 Up Blast Centrifugal Power Ventilators
23-33 31 21 13 Propeller Power Ventilators
23-33 31 21 13 11 Down Blast Propeller Power Ventilators
23-33 31 21 13 13 Up Blast Propeller Power Ventilators
23-33 33 00 HVAC Fan Coil Units
23-33 33 11 Fan Coil Units
23-33 33 11 11 Fan Coil Cooling Units
23-33 33 11 11 11 2 Pipe Fan Coil Cooling Units
23-33 33 11 11 13 4 Pipe Fan Coil Cooling Units
23-33 33 11 13 Fan Coil Heating Units
23-33 33 11 13 11 4 Pipe Fan Coil Heating Units
23-33 33 11 13 13 2 Pipe Fan Coil Heating Units
23-33 33 11 15 Fan Coil Heating and Cooling Units
23-33 33 11 15 11 2 Pipe Fan Coil Heating and Cooling Units
23-33 33 11 15 13 4 Pipe Fan Coil Heating and Cooling Units
23-33 35 00 HVAC Coils
23-33 35 11 HVAC Coils
23-33 35 11 11 HVAC Glycol Coils
23-33 35 11 13 HVAC Steam Coils
23-33 35 11 15 HVAC Water Coils
23-33 37 00 Refrigerant Condensing Units
23-33 37 11 Packaged Refrigerant Coils and Fan Units
23-33 37 13 Refrigerant Condensing Coils
23-33 37 15 Refrigerant Evaporators
23-33 39 00 Air Conditioning Equipment
23-33 39 11 Air Conditioners
23-33 39 11 11 Room Air Conditioners
23-33 39 13 High Pressure Air Conditioning Units
23-33 39 15 Make Up Air Units
23-33 39 15 11 Make Up Air Units With Heat
23-33 39 15 13 Make Up Air Units Without Heat
23-33 39 17 Packaged Air Conditioners
23-33 39 17 11 Dual Pack Packaged Air Conditioners
23-33 39 17 11 11 Air Cooled Dual Pack Packaged Air Conditioners
23-33 39 17 11 13 Water Cooled Dual Pack Packaged Air Conditioners
23-33 39 17 13 Single Pack Packaged Air Conditioners
23-33 39 17 13 11 Air Cooled Single Pack Packaged Air Conditioners
23-33 39 17 13 13 Water Cooled Single Pack Packaged Air Conditioners
23-33 39 17 13 15 Unitary Air Conditioning Equipment
23-33 39 19 Packaged Terminal Air Conditioning Units
23-33 39 19 11 Fixed Packaged Terminal Air Conditioners
23-33 39 19 11 11 Air Cooled Fixed Packaged Terminal Air Conditioners
23-33 39 19 11 13 Water Cooled Fixed Packaged Terminal Air Conditioners
23-33 39 19 13 Portable Packaged Terminal Air Conditioners
23-33 39 19 13 11 Air Cooled Portable Packaged Terminal Air Conditioners
23-33 39 19 13 13 Water Cooled Portable Packaged Terminal Air Conditioners
23-33 39 19 15 Window Packaged Terminal Air Conditioners
23-33 39 19 15 11 Air Cooled Window Packaged Terminal Air Conditioners
23-33 39 19 15 13 Water Cooled Window Packaged Terminal Air Conditioners
23-33 39 21 Split System Air Conditioning Units
23-33 41 00 HVAC Air Terminals
23-33 41 11 Fan Powered Terminal Air Units
23-33 41 11 11 Mixing Fan Powered Terminal Air Units
23-33 41 11 11 11 Single Duct Mixing Fan Powered Terminal Air Units
23-33 41 11 11 13 Dual Duct Mixing Fan Powered Terminal Air Units
23-33 41 11 13 Non Mixing Fan Powered Terminal Air Units
23-33 41 11 13 11 Single Duct Mixing Fan Powered Terminal Air Units
23-33 41 11 13 13 Dual Duct Mixing Fan Powered Terminal Air Units
23-33 41 13 Induction Terminal Air Units
23-33 41 13 11 Constant Volume Air Induction Terminal Air Units
23-33 41 13 11 11 Single Duct Constant Volume Air Induction Terminal Air Units
23-33 41 13 11 13 Dual Duct Constant Volume Air Induction Terminal Air Units
23-33 41 13 13 Variable Air Volume Induction Terminal Air Units
23-33 41 13 13 11 Single Duct Variable Air Volume Induction Terminal Air Units
23-33 41 13 13 13 Dual Duct Variable Air Volume Induction Terminal Air Units
23-33 41 15 HVAC Mixing Boxes
23-33 41 17 Terminal Air Units
23-33 41 17 11 Constant Volume Air Terminal Units
23-33 41 17 11 11 Dual Duct Constant Volume Air Terminal Units
23-33 41 17 11 13 Single Duct Constant Volume Air Terminal Units
23-33 41 17 13 Variable Air Volume Terminal Units
23-33 41 17 13 11 Dual Duct Variable Air Volume Terminal Units
23-33 41 17 13 13 Single Duct Variable Air Volume Terminal Units
23-33 41 19 Exhaust Terminals
23-33 43 00 HVAC Condenser Units
23-33 43 11 Air Cooled Condenser Units
23-33 43 11 11 Indoor Air Cooled Condenser Units
23-33 43 11 13 Outdoor Air Cooled Condenser Units
23-33 43 13 Evaporative Condenser Units
23-33 43 15 Refrigeration Condenser Units
23-33 43 15 11 Air Cooled Refrigeration Condenser Units
23-33 43 15 13 Water Cooled Refrigeration Condenser Units
23-33 43 17 Water Cooled Condenser Units
23-33 43 17 11 Indoor Water Cooled Condenser Units
23-33 45 00 HVAC Coolers
23-33 45 11 HVAC Dry Coolers
23-33 45 13 HVAC Evaporative Coolers
23-33 47 00 Air Dryers
23-33 47 11 Refrigerated Air Dryers
23-33 47 13 Regenerative Desiccant Air Dryers
23-33 49 00 HVAC Ductwork
23-33 49 11 Ventilation Diffusers
23-33 49 11 11 Ceiling Ventilation Diffusers
23-33 49 11 11 11 Ceiling Linear Ventilation Diffusers
23-33 49 11 13 Wall Ventilation Diffusers
23-33 49 11 15 Floor Ventilation Diffusers
23-33 49 13 Ventilation Ducts
23-33 49 13 11 Round Ventilation Ducts
23-33 49 13 11 11 Flexible Ventilation Ducts
23-33 49 13 13 Square Ventilation Ducts
23-33 49 15 Duct Access Panels
23-33 49 17 Duct Insulation
23-33 49 17 11 Duct Covering Insulation
23-33 49 17 13 Duct Liner Insulation
23-33 49 19 Ductwork Distribution Collectors
23-33 49 21 Ductwork Expansion Vessels
23-33 49 21 11 Air Outlets and Inlets
23-33 49 21 13 Ductwork Guide Vanes
23-33 49 21 15 Ductwork Air Mixers
23-33 49 21 17 Ductwork Sound Attenuators
23-33 49 23 Grilles
23-33 49 23 11 Exhaust Air Grilles
23-33 49 23 13 Return Air Grilles
23-33 49 23 15 Supply Air Grilles
23-33 49 23 17 Transfer Air Grilles
23-33 49 25 Ventilation Registers
23-33 49 25 11 Exhaust Air Ventilation Registers
23-33 49 25 13 Return Air Ventilation Registers
23-33 49 25 15 Supply Air Ventilation Registers
23-33 49 27 Ventilators
23-33 49 27 11 Gravity Ventilators
23-33 49 27 13 Intake and Relief Ventilators
23-33 49 27 15 Relief Ventilators
23-33 49 27 17 Intake Ventilators
23-33 49 29 Air Ductwork Accessories
23-33 49 29 11 Access Fittings for Air Ductwork
23-33 49 29 13 Couplings for Air Ductwork
23-33 49 29 15 Hangers for Air Ductwork
23-33 49 29 17 Supports for Air Ductwork
23-33 49 29 19 Mechanical Fasteners for Air Ductwork
23-33 51 00 HVAC Specialized Equipment
23-33 51 11 Refrigerant Monitors
23-33 51 13 Refrigerant Purge Units
23-33 51 15 Ultraviolet Disinfection Lighting
23-33 53 00 Solar Water Heating Equipment
23-33 53 11 Solar Water Heating Packaged Units
23-33 53 13 Solar Water Heating Collector Components
23-33 53 13 11 Solar Water Heating Absorber Plates
23-33 53 13 13 Solar Water Heating Absorber Tubing
23-33 53 13 15 Solar Water Heating Coatings and Surface Treatment
23-33 53 13 17 Solar Water Heating Collector Insulation
23-33 53 13 19 Solar Water Heating Glazing
23-33 53 13 21 Solar Water Heating Housing and Framing
23-33 53 13 23 Solar Water Heating Reflectors
23-33 53 15 Solar Water Heating Collector Units
23-33 53 15 11 Solar Water Heating Flat Plate Collectors
23-33 53 15 13 Solar Water Heating Concentrating Collectors
23-33 53 15 15 Solar Water Heating Vacuum Tube Collectors
23-33 55 00 Energy HVAC Recovery Equipment
23-33 55 11 Heat Pipes
23-33 55 13 Heat Wheels
23-35 00 00 Electrical and Lighting Specific Products and Equipment
23-35 11 00 Electrical Generators
23-35 11 11 Single Unit Electrical Generators
23-35 11 11 11 Engine Electrical Generators
23-35 11 11 13 Motor Electrical Generators
23-35 11 12 Single Unit Electrical Generator Engines
23-35 11 12 11 Electrical Generation Diesel Engines
23-35 11 12 13 Electrical Generation Gas Engines
23-35 11 12 15 Electrical Generation Natural Gas Engines
23-35 11 12 15 11 Electrical Generation Natural Gas Turbines
23-35 11 12 17 Electrical Generation Steam Turbines
23-35 11 13 Motor Generator Sets
23-35 11 13 11 Alternating Current Frequency Converters
23-35 11 13 13 Alternating Current Generator Sets
23-35 11 13 15 Direct Current Generator Sets
23-35 11 13 17 Multiple Frequency Electrical Generator Sets
23-35 11 13 19 Multiple Voltage Electrical Generator Sets
23-35 11 15 Engine Generator Sets
23-35 11 15 11 Diesel Generator Sets
23-35 11 15 13 Gas Generator Sets
23-35 11 15 15 Natural Gas Generator Sets
23-35 11 15 17 Steam Turbine Generator Sets
23-35 11 15 19 Thermal Generator Sets
23-35 11 15 21 Hydro Turbine Generator Sets
23-35 11 15 23 Wind Generator Sets
23-35 11 17 Photovoltaic Generators
23-35 11 17 11 Photoelectric Cell
23-35 11 17 12 Photoelectric Panel
23-35 11 17 13 Photovoltaic Array
23-35 11 17 15 Photovoltaic Collectors
23-35 13 00 Transformers
23-35 13 11 Current Transformers
23-35 13 13 Instrument Transformers
23-35 13 13 11 Current Instrument Transformers
23-35 13 13 13 Pulse Instrument Transformers
23-35 13 13 15 Voltage Instrument Transformers
23-35 13 15 Electrical Network Transformers
23-35 13 15 11 Electrical Network Isolation Transformers
23-35 13 15 11 11 Electrical Network Dry Isolation Transformers
23-35 13 15 11 13 Electrical Network Oil Filled Isolation Transformers
23-35 13 15 13 Electrical Network Step Down Transformers
23-35 13 15 13 11 Electrical Network Dry Step Down Transformers
23-35 13 15 13 13 Electrical Network Oil Filled Step Down Transformers
23-35 13 15 15 Electrical Network Step Up Transformers
23-35 13 15 15 11 Electrical Network Dry Step Up Transformers
23-35 13 15 15 13 Electrical Network Oil Filled Step Up Transformers
23-35 13 17 Power Transformers
23-35 13 17 11 Power Harmonic Mitigation Transformers
23-35 13 17 11 11 Power Dry Harmonic Mitigation Transformers
23-35 13 17 11 13 Power Oil Filled Harmonic Mitigation Transformers
23-35 13 17 13 Power Isolation Transformers
23-35 13 17 13 11 Power Dry Isolation Transformers
23-35 13 17 13 13 Power Oil Filled Isolation Transformers
23-35 13 17 15 Power Step Down Transformers
23-35 13 17 15 11 Power Dry Step Down Transformers
23-35 13 17 15 13 Power Oil Filled Step Down Transformers
23-35 13 17 17 Power Step Up Transformers
23-35 13 17 17 11 Power Dry Step Up Transformers
23-35 13 17 17 13 Power Oil Filled Step Up Transformers
23-35 13 19 Transformer Accessories
23-35 13 19 11 Transformer Commutators
23-35 13 19 13 Transformer Ballasts
23-35 15 00 Electric Motors
23-35 15 11 Alternating Current (AC) Motors
23-35 15 11 11 Single Phase AC Motors
23-35 15 11 11 11 Multi Speed Single Phase AC Motors
23-35 15 11 11 13 Single Speed Single Phase AC Motors
23-35 15 11 11 15 Synchronous Single Phase AC Motors
23-35 15 11 13 Three Phase AC Motors
23-35 15 11 13 11 Multi Speed Three Phase AC Motors
23-35 15 11 13 13 Single Speed Three Phase AC Motors
23-35 15 11 13 15 Synchronous Three Phase AC Motors
23-35 15 13 Direct Current (DC) Motors
23-35 15 13 11 Brushless DC Motors
23-35 15 13 13 Compound Wound DC Motors
23-35 15 13 15 Coreless DC Motors
23-35 15 13 17 Limited Angle Torque DC Motors
23-35 15 13 19 Linear DC Motors
23-35 15 13 21 Permanent Magnetic DC Motors
23-35 15 13 23 Series Wound DC Motors
23-35 15 13 25 Shunt Wound DC Motors
23-35 15 13 27 Step DC Motors
23-35 15 15 DC Servo Motors
23-35 15 17 Dynamotors
23-35 15 19 Hydraulic Driven Motors
23-35 15 21 Pneumatic Driven Motors
23-35 15 23 Steam Driven Motors
23-35 17 00 Variable Speed Drives
23-35 17 11 Direct Current Electronic Speed Controller Drives
23-35 17 13 Slip Controlled Drives
23-35 17 15 Variable Frequency Drives
23-35 17 15 11 Pulse Width Variable Frequency Drives
23-35 17 15 13 Current Source Input Variable Frequency Drives
23-35 17 15 15 Variable Voltage Input Variable Frequency Drives
23-35 19 00 Batteries
23-35 19 11 Battery Racks
23-35 19 13 Non Rechargeable Batteries
23-35 19 13 11 Alkaline Batteries
23-35 19 13 13 Dry Cell Batteries
23-35 19 13 15 Lithium Batteries
23-35 19 13 17 Silver Oxide Batteries
23-35 19 13 19 Zinc Air Batteries
23-35 19 13 21 Zinc Coal Batteries
23-35 19 15 Rechargeable Batteries
23-35 19 15 11 Alkaline Batteries
23-35 19 15 13 Lead Acid Batteries
23-35 19 15 13 11 Sealed Lead Acid Batteries
23-35 19 15 13 13 Wet Cell Lead Acid Batteries
23-35 19 15 15 Lithium Batteries
23-35 19 15 17 Manganese Batteries
23-35 19 15 19 Mercuric Oxide Batteries
23-35 19 15 21 Nickel Cadmium Batteries
23-35 19 15 23 Nickel Hydrogen Batteries
23-35 19 15 25 Nickel Iron Batteries
23-35 19 15 27 Nickel Metal Hydride Batteries
23-35 19 15 29 Nickel Sodium Chloride Batteries
23-35 19 15 31 Silver Oxide Batteries
23-35 21 00 Battery Chargers
23-35 23 00 Power Conditioning Equipment
23-35 23 11 Harmonic Control Devices
23-35 23 11 11 Electric Interference Suppressor Filters
23-35 23 11 13 Harmonic Filters
23-35 23 13 Power Converters
23-35 23 13 11 Rotary Converters
23-35 23 15 Static Power Converters
23-35 23 15 11 Static Rectifiers
23-35 23 15 13 Ondulators
23-35 23 15 15 Combined Converter Sets
23-35 23 15 17 Direct Current (DC) Drive Controllers
23-35 23 15 19 Slip Controllers
23-35 23 15 21 Static Frequency Converters
23-35 23 15 23 Static Uninterruptible Power Supplies
23-35 23 15 25 Variable Frequency Controllers
23-35 23 15 27 Frequency Changers
23-35 23 15 29 Rotary Uninterruptible Power Units
23-35 23 17 Power Inverters
23-35 23 17 11 Commutator Inverters
23-35 23 17 13 Solid State Inverters
23-35 23 19 Powerfactor Correction Devices
23-35 23 19 11 Capacitive and Inductive Power Correction Devices
23-35 23 19 13 Capacitive Power Correction Devices
23-35 23 19 15 Inductive Power Correction Devices
23-35 23 19 17 Capacitors
23-35 23 19 19 Power Factor Controls (Cosines Phi)
23-35 23 21 Uninterrupted Power Supply (UPS) Units
23-35 23 21 11 Uninterruptible Power Supply Component Systems
23-35 23 21 13 Uninterruptible Power Supply Packaged Units
23-35 25 00 Electrical Instrumentation and Controls
23-35 25 11 Electrical Meters
23-35 25 11 11 Power Meters
23-35 25 11 13 Voltage Meters
23-35 25 11 15 Resistance Meters
23-35 25 11 17 Frequency Meters
23-35 25 11 19 Multi Meters
23-35 25 11 21 Current Meters
23-35 25 11 23 Amp Hour Meters
23-35 25 11 25 Power Factor Meters
23-35 25 11 27 Kilowatt Hour Meters
23-35 25 11 27 11 Electromechanical Remote Kilowatt Hour Meters
23-35 25 11 27 13 Electromechancial Kilowatt Hour Meters
23-35 25 11 27 15 Solid State Remote Kilowatt Hour Meters
23-35 25 11 27 17 Solid State Kilowatt Hour Meters
23-35 25 11 29 Multiple Tariff Meters
23-35 25 13 Electrical Energy Recording Devices
23-35 25 13 11 Watt Hour Recorders
23-35 25 15 Electrical Network Protection Modules
23-35 25 17 Electrical Power Protection Modules
23-35 25 19 Motor Starters
23-35 25 21 Programmable Logic Controllers
23-35 25 23 Electrical Control Panels
23-35 25 25 Electrical Line Supervisor Sets
23-35 27 00 Electrical Terminals
23-35 27 11 Electrical Receptacles
23-35 27 11 11 Electrical Receptacle Terminal Units
23-35 27 11 13 Ground Fault Receptacles
23-35 27 11 15 Electrical Extension Cords
23-35 27 11 17 Electrical Receptacle Accessories
23-35 27 11 17 11 Electrical Telltale Lamps
23-35 27 11 17 13 Electrical Receptacle Protectors
23-35 27 11 17 15 Electrical Receptacle Adapters
23-35 27 13 Electrical Plug Connectors
23-35 29 00 Circuit Breakers
23-35 29 11 Air Circuit Breakers
23-35 29 11 11 Network Distribution Air Circuit Breakers
23-35 29 11 13 Power Distribution Air Circuit Breakers
23-35 29 13 Gas Circuit Breakers
23-35 29 13 11 Network Distribution Gas Circuit Breakers
23-35 29 13 13 Power Distribution Gas Circuit Breakers
23-35 29 15 Ground Fault Circuit Breakers
23-35 29 17 Molded Case Circuit Breakers
23-35 29 17 11 Shunt Molded Case Circuit Breakers
23-35 29 19 Oil Circuit Breakers
23-35 29 19 11 Network Distribution Oil Circuit Breakers
23-35 29 19 13 Power Distribution Oil Circuit Breakers
23-35 29 21 Vacuum Circuit Breakers
23-35 29 21 11 Network Distribution Vacuum Circuit Breakers
23-35 29 21 13 Power Distribution Vacuum Circuit Breakers
23-35 29 23 Ground Fault Circuit Interrupters
23-35 29 25 Network Protectors
23-35 29 27 Electrical Disconnects
23-35 29 27 11 Air Disconnects
23-35 29 27 13 Vacuum Disconnects
23-35 29 27 15 Gas Disconnects
23-35 29 29 Fuses
23-35 29 29 11 Fuse Panels
23-35 29 29 13 Fuse Holders
23-35 31 00 Electrical Power Distribution Devices
23-35 31 11 Power Supply Devices
23-35 31 13 Distribution Panel Boards
23-35 31 15 Electrical Distribution Control Panels
23-35 31 17 Electrical Panel Boards
23-35 31 19 Electrical Panel Meter Sockets
23-35 31 21 Load Centers
23-35 31 23 Motor Control Centers
23-35 31 25 Power Control and Monitoring Assemblies
23-35 31 27 Power Distribution Units
23-35 31 27 11 Multiple Section Power Distribution Units
23-35 31 27 13 Stand Alone Power Distribution Units
23-35 31 29 Switchboards
23-35 31 29 11 Distribution Switchboards
23-35 31 29 13 Paralleling Switchboards
23-35 31 31 Switchgear
23-35 31 31 11 Distribution Switchgear
23-35 31 31 11 11 Electronic Controlled Distribution Switchgear
23-35 31 31 11 13 Mechanically Controlled Distribution Switchgear
23-35 31 31 11 15 Remote Controlled Distribution Switchgear
23-35 31 31 11 17 Time Controlled Distribution Switchgear
23-35 31 31 13 Paralleling Switchgear
23-35 31 31 13 11 Electronic Controlled Paralleling Switchgear
23-35 31 31 13 13 Mechanically Controlled Paralleling Switchgear
23-35 31 31 13 15 Remote Controlled Paralleling Switchgear
23-35 31 31 13 17 Time Controlled Paralleling Switchgear
23-35 31 33 Electrical Busbars
23-35 31 33 11 Aluminum Electrical Busbars
23-35 31 33 13 Copper Electrical Busbars
23-35 31 35 Electrical Feeders
23-35 33 00 Electrical Ducting Wireways Components
23-35 33 11 Electrical Service Penetrations
23-35 33 13 Electrical Conductor Components
23-35 33 13 11 Electrical Conductor Rails
23-35 33 13 13 Electrical Conductor Couplings
23-35 33 13 15 Electrical Conductor Insulation
23-35 33 13 17 Electrical Support Wires
23-35 33 13 19 Conductor Mechanical Fasteners
23-35 33 15 Electrical Junction Boxes
23-35 33 15 11 Electrical Ceiling Junction Boxes
23-35 33 15 13 Electrical Wall Junction Boxes
23-35 33 17 Electrical Conduits
23-35 33 17 11 Electrical Cable Reels
23-35 33 17 13 Mechanical Fasteners for Conduits
23-35 33 17 15 Mechanical Fasteners for Trunking
23-35 33 19 Electrical Cable Trays
23-35 33 21 Electrical Bus Ducts
23-35 33 21 11 Aluminum Electrical Bus Ducts
23-35 33 21 13 Copper Electrical Bus Ducts
23-35 33 23 Electrical Racks
23-35 33 23 11 Horizontal Electrical Racks
23-35 33 23 13 Vertical Electrical Racks
23-35 33 25 Electrical Wireways
23-35 33 25 11 Underfloor Electrical Wireways
23-35 33 25 13 Vertical Electrical Wire Raceways
23-35 33 25 15 Horizontal Electrical Wire Raceways
23-35 33 25 17 Ceiling Grid Electrical Systems
23-35 33 25 17 11 Ceiling Grid Electrical Wire Tracks
23-35 33 25 17 13 Ceiling Grid Electrical Wire Track Connectors
23-35 35 00 Electrical Contactors
23-35 37 00 Electrical Switches
23-35 37 11 Automatic Transfer Switches
23-35 37 11 11 Normal Power Seeking Automatic Transfer Switches
23-35 37 11 13 Power Seeking Automatic Transfer Switches
23-35 37 13 Manual Transfer Switches
23-35 37 15 Barrel Switches
23-35 37 15 11 Barrel Key Switches
23-35 37 17 Dimmer Control Switches
23-35 37 17 11 Lighting Dimmer Rheostats
23-35 37 17 12 Ganged Lighting Dimmers
23-35 37 17 13 Dimmers
23-35 37 19 Disconnect Switches
23-35 37 19 11 Fused Disconnect Switches
23-35 37 19 13 Non Fused Disconnect Switches
23-35 37 21 Drum Switches
23-35 37 23 Flow Switches
23-35 37 25 Key Lock Switches
23-35 37 27 Limit Switches
23-35 37 27 11 Level Switches
23-35 37 27 13 Reed Switches
23-35 37 29 Modular Wiring System Switches
23-35 37 31 Photocell Switches
23-35 37 33 Pressure Switches
23-35 37 33 11 Differential Pressure Switches
23-35 37 35 Rocker Switches
23-35 37 35 11 Mercury Switches
23-35 37 37 Time Switches
23-35 37 39 Foot Switches
23-35 37 41 Joysticks
23-35 37 43 Programmable Logic Control Switches
23-35 37 45 Proximity Switches
23-35 37 47 Pull Chain Switches
23-35 37 49 Push Button Switches
23-35 37 51 Radio Frequency Switches
23-35 37 53 Rotary Switches
23-35 37 55 Slide Switches
23-35 37 57 Snap Switches
23-35 37 59 Speed Switches
23-35 37 61 Tamper Switches
23-35 37 63 Temperature Switches
23-35 37 65 Vacuum Switches
23-35 39 00 Electric Power Protection Devices
23-35 39 11 Electrical Grounding Device
23-35 39 13 Earth Connection Electrodes
23-35 39 13 11 Electrical Ground Plates
23-35 39 13 13 Electrical Ground Rods
23-35 39 15 Lightning Protection
23-35 39 15 11 Lightning Arresters
23-35 39 15 13 Lightning Rods
23-35 39 17 Surge Protection Devices
23-35 41 00 Electrical Isolation Equipment
23-35 41 11 Electronic Chokes
23-35 41 13 Signal Converters
23-35 43 00 Electrical Relays
23-35 43 11 Auxiliary Protective Relays
23-35 43 13 Control Relays
23-35 43 15 Current Differential Relays
23-35 43 15 11 Current Differential Solid State Relays
23-35 43 17 General Purpose Relays
23-35 43 19 Ground Fault Relays
23-35 43 19 11 Ground Fault Solid State Relays
23-35 43 21 Load Shedding Relays
23-35 43 23 Lockout Relays
23-35 43 23 11 Automatic Reset Lockout Relays
23-35 43 23 13 Manual Reset Lockout Relays
23-35 43 25 Mercury Relays
23-35 43 27 Over Current Relays
23-35 43 27 11 Overcurrent Directional, Induction Disc Relays
23-35 43 27 13 Over Current Induction Disc Relays
23-35 43 27 15 Over Current Thermal Relays
23-35 43 27 17 Over Current Solid State Relays
23-35 43 29 Overload Relays
23-35 43 29 11 Overload Solid State Relays
23-35 43 31 Phase Failure Relays
23-35 43 31 11 Phase Failure Solid State Relays
23-35 43 33 Power Relays
23-35 43 35 Time Relays
23-35 43 35 11 Reverse Current Time Relays
23-35 43 35 11 11 Reverse Current Solid State Time Relays
23-35 43 35 13 Reverse Power Time Relays
23-35 43 35 13 11 Reverse Power Solid State Time Relays
23-35 43 35 15 Power Factor Time Relays
23-35 43 35 15 11 Power Factor Solid State Time Relays
23-35 43 37 Voltage Relays
23-35 43 37 11 Under Voltage Relays
23-35 43 37 11 11 Under Voltage Solid State Relays
23-35 43 37 13 Over Voltage Relays
23-35 43 37 13 11 Over Voltage Solid State Relays
23-35 43 37 15 Over Under Voltage Relays
23-35 43 37 15 11 Over Under Voltage Solid State Relays
23-35 45 00 Non Electrical Lighting
23-35 45 11 Lanterns
23-35 45 11 11 Alcohol Lanterns
23-35 45 11 13 Butane Lanterns
23-35 45 11 15 Kerosene Lanterns
23-35 45 11 17 Natural Gas Lanterns
23-35 45 11 19 Propane Lanterns
23-35 45 13 Torches
23-35 45 13 11 Alcohol Torches
23-35 45 13 13 Butane Torches
23-35 45 13 15 Kerosene Torches
23-35 45 13 17 Natural Gas Torches
23-35 45 13 19 Propane Torches
23-35 45 15 Lamps
23-35 45 15 11 Alcohol Lamps
23-35 45 15 13 Butane Lamps
23-35 45 15 15 Kerosene Lamps
23-35 45 15 17 Natural Gas Lamps
23-35 45 15 19 Propane Lamps
23-35 45 17 Solar Tubes
23-35 45 19 Strobe Light Fixtures
23-35 47 00 Electrical Lighting
23-35 47 11 Lighting Fixtures
23-35 47 11 11 Non Weather Rated Lighting Fixtures
23-35 47 11 11 11 Non Weather Rated Fluorescent Lighting Fixtures
23-35 47 11 11 13 Non Weather Rated Halogen Lighting Fixtures
23-35 47 11 11 15 Non Weather Rated High Intensity Discharge Lighting Fixtures
23-35 47 11 11 17 Non Weather Rated Incandescent Lighting Fixtures
23-35 47 11 11 19 Non Weather Rated Light Emitting Diode Lighting Fixtures
23-35 47 11 13 Submersible Lighting Fixtures
23-35 47 11 13 11 Submersible Fluorescent Lighting Fixtures
23-35 47 11 13 13 Submersible Halogen Lighting Fixtures
23-35 47 11 13 15 Submersible High Intensity Discharge Lighting Fixtures
23-35 47 11 13 17 Submersible Incandescent Lighting Fixtures
23-35 47 11 13 19 Submersible Light Emitting Diode Lighting Fixtures
23-35 47 11 15 Weather Rated Lighting Fixtures
23-35 47 11 15 11 Weather Rated Fluorescent Lighting Fixtures
23-35 47 11 15 13 Weather Rated Halogen Lighting Fixtures
23-35 47 11 15 15 Weather Rated High Intensity Discharge Lighting Fixtures
23-35 47 11 15 17 Weather Rated Incandescent Lighting Fixtures
23-35 47 11 15 19 Weather Rated Light Emitting Diode Lighting Fixtures
23-35 47 11 17 Chandelier
23-35 47 11 18 Explosion Proof Lighting Fixtures
23-35 47 11 18 11 Explosion Proof Fluorescent Lighting Fixtures
23-35 47 11 18 13 Explosion Proof Halogen Lighting Fixtures
23-35 47 11 18 15 Explosion Proof High Intensity Discharge Lighting Fixtures
23-35 47 11 18 17 Explosion Proof Incandescent Lighting Fixtures
23-35 47 11 18 19 Explosion Proof Light Emitting Diode Lighting Fixtures
23-35 47 11 19 Hazardous Lighting Fixtures
23-35 47 11 19 11 Hazardous Fluorescent Lighting Fixtures
23-35 47 11 19 13 Hazardous Halogen Lighting Fixtures
23-35 47 11 19 15 Hazardous High Intensity Discharge Lighting Fixtures
23-35 47 11 19 17 Hazardous Incandescent Lighting Fixtures
23-35 47 11 19 19 Hazardous Light Emitting Diode Lighting Fixtures
23-35 47 11 20 Security Lighting Fixtures
23-35 47 11 21 Specialized Lighting Fixtures
23-35 47 11 21 11 Lighting Bollards
23-35 47 11 21 13 Lighting Poles
23-35 47 11 21 15 Lighting Posts
23-35 47 11 21 17 Buried Uplights
23-35 47 11 21 19 Floodlight Fixtures
23-35 47 11 21 21 Spotlight Fixtures
23-35 47 11 21 21 11 Focus Spotlight Fixture
23-35 47 11 21 21 13 Follow Spotlight Fixture
23-35 47 11 21 21 15 Spotlight Bank Fixture
23-35 47 11 21 21 17 Pin Spotlight Fixture
23-35 47 11 21 23 Street and Roadway Lighting Fixtures
23-35 47 11 21 25 Aircraft Paving Lighting Fixtures
23-35 47 13 Emergency Lighting
23-35 47 13 11 Hard Wired Emergency Lighting
23-35 47 13 13 Emergency Lighting With Battery Backup
23-35 47 13 15 Passive Emergency Lighting Strips
23-35 47 13 17 Emergency Lighting Strobe
23-35 47 15 Exit Illuminated Signs
23-35 47 15 11 Battery Backup Exit Illuminated Signs
23-35 47 15 13 Hard Wired Backup Exit Illuminated Signs
23-35 47 15 15 Self Illuminated Exit Illuminated Signs
23-35 47 17 Fiber Optic Lighting
23-35 47 19 Communication Lighting Specialties
23-35 47 19 11 Illuminated Signs Boards
23-35 47 21 Accessories for Lighting
23-35 47 21 11 Lampholders
23-35 47 21 13 Lighting Diffusers
23-35 47 21 15 Lighting Ballasts
23-35 47 21 17 Lighting Tracks
23-35 47 21 19 Lampshades
23-35 47 23 Lamps
23-35 47 23 11 Halogen Lamps
23-35 47 23 13 Incandescent Lamps
23-35 47 23 15 Discharge Lamps
23-35 47 23 15 11 Fluorescent Lamps
23-35 47 23 15 13 Compact Fluorescent Lamps
23-35 47 23 15 15 Sodium Vapor Lamps
23-35 47 23 15 17 High Pressure Discharge Lamps
23-35 47 23 17 Light Emitting Diode Lamps
23-37 00 00 Information and Communication Specific Products and Equipment
23-37 11 00 Information Technology and Telecommunications Ducting Wireways Components
23-37 11 11 Communication Service Penetrations
23-37 11 13 Communication Cable Trays
23-37 11 15 Communication Racks
23-37 11 15 11 Information Technology Racks
23-37 11 15 13 Telephone Racks
23-37 11 15 15 Fiber Optic Equipment
23-37 11 15 15 11 Fiber Optic Cabinets
23-37 11 15 15 13 Fiber Adapter Panels
23-37 11 17 Communication Wireways
23-37 11 17 11 Information Technology Wireways
23-37 11 17 11 11 Underfloor Information Technology Wireways
23-37 11 17 11 13 Vertical Information Technology Wire Raceways
23-37 11 17 11 15 Horizontal Information Technology Wire Raceways
23-37 11 17 13 Telecommunications Wireways
23-37 11 17 13 11 Underfloor Telecommunications Wireways
23-37 11 17 13 13 Vertical Telecommunications Wire Raceways
23-37 11 17 13 15 Horizontal Telecommunications Wire Raceways
23-37 11 17 15 Complete Visual Signaling
23-37 11 17 15 11 Mechanical Signal Equipment
23-37 13 00 Information Technology Equipment
23-37 13 11 Personal Computer Equipment
23-37 13 11 11 Desktop Personal Computers
23-37 13 11 13 Laptop Personal Computers
23-37 13 11 15 Tablet Personal Computers
23-37 13 11 17 Tower Stack Personal Computers
23-37 13 11 19 Workstation Personal Computers
23-37 13 11 21 Personal Digital Assistants
23-37 13 11 23 Internal Computing Components
23-37 13 11 23 11 Computer Processing Units
23-37 13 11 23 13 Computer Controller Cards
23-37 13 11 23 15 Computer Memory Cards
23-37 13 11 23 17 Personal Computer Modem Cards
23-37 13 11 23 19 Personal Computer Network Interface Cards
23-37 13 11 23 21 Personal Computer Video Cards
23-37 13 13 Personal Computer and Network Security Devices
23-37 13 13 11 Computer Firewalls
23-37 13 13 13 Computer Intrusion Detection Devices
23-37 13 13 15 Computer Intrusion Protection Devices
23-37 13 15 Local Area Network Devices
23-37 13 15 11 Local Area Network Bridges
23-37 13 15 13 Local Area Network Communication Hardware
23-37 13 15 15 Local Area Network Disk Drives
23-37 13 15 17 Local Area Network Hubs
23-37 13 15 19 Local Area Network Load Balancers
23-37 13 15 21 Local Area Network Routers
23-37 13 15 23 Local Area Network Servers
23-37 13 15 25 Local Area Network Switches
23-37 13 15 27 Local Area Network Tape Drives
23-37 13 15 29 Local Area Network Wireless Devices
23-37 13 17 Wide Area Network Devices
23-37 13 17 11 Wide Area Network Bridges
23-37 13 17 13 Wide Area Network Communication Hardware
23-37 13 17 15 Wide Area Network Disk Drives
23-37 13 17 17 Wide Area Network Hubs
23-37 13 17 19 Wide Area Network Load Balancers
23-37 13 17 21 Wide Area Network Routers
23-37 13 17 23 Wide Area Network Servers
23-37 13 17 25 Wide Area Network Switches
23-37 13 17 27 Wide Area Network Tape Drives
23-37 13 17 29 Wide Area Network Wireless Devices
23-37 13 19 Computer Storage Devices
23-37 13 19 11 Computer Optic Drives
23-37 13 19 11 11 Compact Disk Drives
23-37 13 19 11 13 Digital Video Disc Drives
23-37 13 19 11 15 Combination Compact Disk and Digital Video Disc Drives
23-37 13 19 13 Hard Disk Drives
23-37 13 19 15 Flash Memory Drives
23-37 13 19 17 Computer Tape Drives
23-37 13 21 Computer Monitors
23-37 13 21 11 Computer Liquid Crystal Display Monitors
23-37 13 21 13 Computer Catho Ray Tube Monitors
23-37 13 23 Computer Printers
23-37 13 23 11 Computer Laser Printers
23-37 13 23 13 Computer Inkjet Printers
23-37 13 23 15 Computer Plotter Printers
23-37 13 25 Computer Scanners
23-37 13 27 Computer Video Conferencing Equipment
23-37 15 00 Audio Visual Equipment
23-37 15 11 Cameras
23-37 15 11 11 Analog Cameras
23-37 15 11 13 Digital Cameras
23-37 15 13 Camera Recorders
23-37 15 13 11 Digital Camcorders
23-37 15 13 13 Film Camcorders
23-37 15 15 Digital Music Players
23-37 15 17 Projection Equipment
23-37 15 17 11 Projection Screens
23-37 15 17 13 Projection Screen Stands
23-37 15 19 Video Projectors
23-37 15 19 11 Video Slide Projectors
23-37 15 19 13 Video Overhead Projectors
23-37 15 19 15 Video Film Projectors
23-37 15 19 17 Video Slide Projectors
23-37 15 19 19 Video Digital Projectors
23-37 15 21 Audio Visual Recorders
23-37 15 21 11 Audio Recorders
23-37 15 21 13 Video Recorders
23-37 15 21 15 Audio Video Recorders
23-37 15 23 Stereo Equipment
23-37 15 23 11 Stereo Amplifiers
23-37 15 23 13 Stereo Patch Panels
23-37 15 23 15 Stereo Speakers
23-37 15 25 Televisions
23-37 15 25 11 Cathoray Tube Televisions
23-37 15 25 13 Liquid Crystal Display Televisions
23-37 15 25 15 Plasma Display Televisions
23-37 15 25 17 Projection Screen Televisions
23-37 15 25 19 Television Mounts
23-37 15 27 Video Recording Equipment
23-37 15 29 Audio Equipment
23-37 15 29 11 Sound Reinforcement Equipment
23-37 15 29 11 11 Microphones
23-37 15 29 11 13 Loudspeakers
23-37 15 29 11 15 Sound Amplifiers
23-37 15 29 11 17 Audio Equalizers
23-37 15 29 13 Headphones
23-37 15 29 15 Audio Reproducing Units
23-37 17 00 Audio Information Equipment
23-37 17 11 Sound Devices
23-37 17 13 Signal Devices
23-37 17 13 11 Bells
23-37 17 13 13 Carillons
23-37 17 13 15 Sirens
23-37 17 13 17 Aerials
23-37 17 13 19 Speakers
23-37 17 15 Public Address Equipment
23-37 19 00 Visual Information Systems
23-37 19 11 Cathode Ray Tube (CRT) Video Monitors
23-37 19 13 Liquid Crystal Display (LCD) Video Monitors
23-37 19 15 Plasma Video Monitors
23-37 19 17 Video Walls
23-37 21 00 Audio Visual Systems
23-37 21 11 Broadcasting Receiving Equipment
23-37 21 13 Film Projectors
23-37 21 15 Data Multi Media Projectors
23-37 21 17 Video Reproduction
23-37 23 00 Telecommunications Equipment
23-37 23 11 Wireless Phone Equipment
23-37 23 11 11 Wireless Phones
23-37 23 11 13 Wireless Phone Chargers
23-37 23 13 Telephones
23-37 23 13 11 Single Line Telephones
23-37 23 13 13 Multiple Line Telephones
23-37 23 15 Telephone Equipment
23-37 23 15 11 Private Branch Exchanges
23-37 23 15 13 Telephone Patch Panels
23-37 23 17 Intercom Equipment
23-37 23 17 11 Intercoms
23-37 23 17 13 Door Entry Telephones
23-37 23 19 Radio Broadcast Equipment
23-37 23 19 11 Radio Booths
23-37 23 19 11 11 Radio Broadcast Booths
23-37 23 19 11 13 Radio Recording Booths
23-37 23 19 13 Radio Broadcast Transmitters
23-37 23 19 15 Radio Broadcast Receivers
23-37 23 19 17 Radio Communication Base Stations
23-37 23 19 19 Radio Communication Call Microphones
23-37 23 19 21 Radio Broadcast Transmission Towers
23-37 23 21 Radio Communication Equipment
23-37 23 21 11 Infra Red Radio Communication Equipment
23-37 23 21 11 11 Infra Red Radio Communication Receivers
23-37 23 21 11 13 Infra Red Radio Communication Transmitters
23-37 23 21 11 15 Infra Red Radio Communication Transmitter Receivers
23-37 23 21 13 Satellite Radio Communication Equipment
23-37 23 21 13 11 Satellite Radio Communication Transmitters
23-37 23 21 13 13 Satellite Radio Communication Transmitter Receivers
23-37 23 21 13 15 Satellite Radio Communications Receivers
23-37 23 21 15 Wireless Radio Communication Equipment
23-37 23 21 15 11 Wireless Radio Communication Receivers
23-37 23 21 15 13 Wireless Radio Communication Transmitters
23-37 23 21 15 15 Wireless Radio Communication Transmitter Receivers
23-37 23 21 17 Radio Communication Antenna Towers
23-37 23 21 19 Radio Communication Transmission Towers
23-37 23 23 Satellite Communication Equipment
23-37 23 23 11 Satellite Communication Dishes
23-37 25 00 Broadcasting Communications Equipment
23-37 25 11 Broadcasting Communication Circuits
23-37 25 13 Broadcasting Intercommunication Equipment
23-37 25 15 Broadcasting Communication and Data Processing Equipment
23-37 25 17 Broadcasting Cable Transmission and Reception Equipment
23-37 25 17 11 Broadcasting Cable Transmission and Reception Amplifiers
23-37 25 17 13 Broadcasting Cable Transmission and Reception Modulators
23-37 25 17 15 Broadcasting Cable Transmission and Reception Control Equipment
23-37 25 19 Broadcast Transmission and Reception Equipment
23-37 25 19 11 Broadcast Transmitters
23-37 25 19 13 Broadcast Antennas
23-37 25 19 15 Broadcast Amplifiers
23-37 25 19 17 Broadcast Control Equipment
23-37 25 21 Broadcasting Microwave Transmission and Reception Equipment
23-37 25 21 11 Broadcasting Microwave Transmitters
23-37 25 21 13 Broadcasting Microwave Antennas
23-37 25 21 15 Broadcasting Satellite Dishes
23-37 25 21 17 Broadcasting Microwave Amplifiers
23-37 25 21 19 Broadcasting Microwave Receivers
23-37 25 23 Broadcasting Equipment
23-37 25 23 11 Television Broadcasting Equipment
23-37 25 23 13 Multimedia Broadcasting Equipment
23-37 25 23 15 Broadcasting Light Signals
23-37 27 00 Emergency Communications
23-37 27 11 Duress Notification Devices
23-37 27 13 Mass Notification Systems
23-37 27 13 11 Emergency Notification Devices
23-37 27 13 13 Imminent Danger Notification Devices
23-37 27 15 Intercoms
23-37 27 15 11 Audio Intercoms
23-37 27 15 13 Audio Visual Intercoms
23-37 27 17 Emergency Call Equipment
23-37 27 17 11 Call Systems for the Disabled
23-37 27 17 13 Nurse Call Equipment
23-39 00 00 Utility and Transportation Products
23-39 11 00 Roadway Monitoring and Control
23-39 11 11 Traffic Safety Barriers and Protections
23-39 11 11 11 Safety Barriers
23-39 11 11 11 11 Crash Barriers ( including Impact Attenuating Devices)
23-39 11 11 11 13 Median Barriers
23-39 11 11 11 15 Guardrails
23-39 11 11 13 Noise Barriers
23-39 11 11 15 Traffic Barriers
23-39 11 11 15 11 Traffic Delineators
23-39 11 11 17 Traffic Control
23-39 11 11 17 11 Traffic Speed Bumps
23-39 11 11 19 Roadway Curbs
23-39 11 11 21 Roadway Gutters
23-39 11 11 23 Roadway Cattle Guards
23-39 11 13 Roadway Signage
23-39 11 15 Roadway Markers
23-39 11 15 11 Roadway Surface Markings
23-39 11 15 13 Roadway Reflectors
23-39 11 15 15 Traffic Cones
23-39 11 15 17 Traffic Signals
23-39 11 15 19 Traffic Monitoring Equipment
23-39 11 15 17 Roadway Mirrors
23-39 11 15 19 Traffic Cameras
23-39 11 15 21 Traffic Detectors and Sensors
23-39 11 17 Vehicle Control Barriers
23-39 11 17 11 Anti Ram Planters
23-39 11 17 13 Jersey Barriers
23-39 11 17 15 Active Tire Shredders
23-39 11 17 17 Passive Tire Shredders
23-39 11 19 Bollards
23-39 11 19 11 Active Anti Ram Bollards
23-39 11 19 13 Passive Anti Ram Bollards
23-39 11 19 15 Architectural Bollards
23-39 13 00 Tunnels and Bridges
23-39 13 11 Tunnels
23-39 13 11 11 Tunnel Shafts
23-39 13 11 13 Tunnel Segments
23-39 13 11 15 Tunnel Linings
23-39 13 11 17 Tunnel Grouting
23-39 13 11 17 11 Earth Stabilization Chemical Grouting
23-39 13 11 17 13 Rock Seam Pressure Grouting
23-39 13 11 17 15 Tunnel Liner Grouting
23-39 13 11 19 Microtunneling
23-39 13 13 Bridges
23-39 13 13 11 Prefabricated Bridges
23-39 13 13 13 Bridge Beams
23-39 13 13 15 Bridge Trusses
23-39 13 13 17 Bridge Cable
23-39 13 13 19 Bridge Bearings
23-39 13 13 19 11 Fixed Bridge Bearings
23-39 13 13 19 13 Expansion Bridge Bearings
23-39 13 13 19 15 Multi Rotational Bridge Bearings
23-39 13 13 21 Bridge Movable Mechanism
23-39 13 13 23 Bridge Decking
23-39 13 13 25 Bridge Drainage
23-39 13 13 27 Bridge Safety Barriers
23-39 13 13 27 11 Shock Absorbers
23-39 13 13 27 13 Bridge Parapets
23-39 13 13 27 15 Bridge Railings
23-39 13 13 29 Bridge Expansion Joints
23-39 13 13 29 11 Bridge Expansion Joint Assemblies
23-39 15 00 Railways
23-39 15 11 Railway Track Equipment
23-39 15 11 11 Railway Ties
23-39 15 11 11 11 Railway Concrete Ties
23-39 15 11 11 13 Railway Wood Ties
23-39 15 11 13 Railway Rails
23-39 15 11 15 Railway Turnouts
23-39 15 11 17 Railway Bumpers
23-39 15 13 Railway Platform Components
23-39 15 15 Railway Electrification Equipment
23-39 15 15 11 Railway Surge Arresters
23-39 15 15 13 Railway Traction Lines
23-39 15 15 13 11 Railway Traction Line Pylons
23-39 15 17 Railway Monitoring and Control
23-39 15 17 11 Railway Signaling Devices
23-39 15 17 13 Railway Control Instrumentation
23-39 15 19 Railway Locomotives
23-39 15 19 11 Railway Diesel Locomotives
23-39 15 19 13 Railway Electric Locomotives
23-39 15 21 Railway Cars
23-39 15 21 11 Railway Passenger Cars
23-39 15 21 13 Railway Sleeper Cars
23-39 15 21 15 Railway Baggage Cars
23-39 15 21 17 Railway Diner Cars
23-39 15 21 19 Railway Freight Cars
23-39 15 21 19 11 Railway Box Cars
23-39 15 21 19 13 Railway Coal Cars
23-39 15 21 19 15 Railway Vehicle Carrier Cars
23-39 15 21 21 Railway Tanker Cars
23-39 15 21 23 Railway Car Equipment
23-39 15 21 23 11 Railway Car Bumpers
23-39 15 21 23 13 Railway Car Electrical Connectors
23-39 17 00 Funiculars
23-39 17 11 Cable Trams
23-39 17 13 Cable Cars
23-39 17 15 Funicular Cable Rails
23-39 17 17 Funicular Cables
23-39 17 19 Aerial Tramways
23-39 17 21 Chair Lifts
23-39 17 23 Ski Lifts
23-39 17 23 11 Ski Pole Lifts
23-39 17 23 13 Ski Chair Lifts
23-39 19 00 Aviation Equipment
23-39 19 11 Aviation Monitoring and Control
23-39 19 11 11 Approach Indication Equipment
23-39 19 11 13 Aviation Monitoring Equipment
23-39 19 11 13 11 Aviation Windsocks
23-39 19 13 Aviation Barriers
23-39 19 13 11 Jet Blast Barriers
23-39 19 13 13 Aviation Sound Barriers
23-39 21 00 Marine Construction Waterways and Seaways
23-39 21 11 Navigation Facilities
23-39 21 11 11 Components
23-39 21 11 11 11 Mooring Posts
23-39 21 11 11 13 Boat Fenders
23-39 21 11 13 Canal Locks
23-39 21 11 13 11 Canal Lock Gates
23-39 21 11 13 11 11 Canal Hydraulic Gates
23-39 21 11 13 11 13 Canal High Pressure Gates
23-39 21 11 13 11 15 Canal Hinged Leaf Gates
23-39 21 11 13 11 17 Canal Radial Gates
23-39 21 11 13 11 19 Canal Slide Gates
23-39 21 11 13 11 21 Canal Sluice Gates
23-39 21 11 13 11 23 Canal Spillway Crest Gates
23-39 21 11 13 11 25 Canal Vertical Lift Gates
23-39 21 11 13 13 Canal Hydraulic Valves
23-39 21 11 13 13 11 Canal Butterfly Valves
23-39 21 11 13 13 13 Canal Regulating Valves
23-39 21 11 15 Piers and Docks
23-39 21 11 15 11 Floating Docks
23-39 21 11 15 13 Dock Loading Ramps
23-39 21 11 17 Pontoons
23-39 21 11 19 Jetties
23-39 21 13 Waterflow Controls
23-39 21 13 11 Reservoirs
23-39 21 13 13 Dams, Dikes
23-39 21 13 15 Weirs
23-39 21 13 17 Barrages
23-39 21 13 19 Bifurcation Panels
23-39 21 13 21 Manifolds
23-39 21 13 23 Penstocks and Sluice Gate
23-39 21 13 25 Trash Rakes
23-39 21 15 Breakwater Products
23-39 21 15 11 Bulkheads
23-39 21 15 13 Seawalls
23-39 21 15 15 Moles and Breakwater
23-39 21 15 17 Groins
23-39 21 17 Marine Monitoring and Control
23-39 21 17 11 Navigation Signs
23-39 21 17 13 Navigation Lights
23-39 21 17 15 Navigation Monitoring Equipment
23-39 23 00 Electrical Utility Equipment
23-39 23 11 Electrical Transmission Equipment
23-39 23 11 11 Electrical Utility Poles
23-39 23 11 13 Electrical Utility Towers
23-39 25 00 Natural Gas Utility Equipment
23-39 25 11 Natural Gas Utility Pipeline Equipment
23-39 27 00 Water Utility Equipment
23-39 27 11 Water Utility Pipeline Equipment
23-39 29 00 Waste Water Collection and Removal
23-39 29 11 Waste Water Drains
23-39 29 11 11 Waste Water French Drains
23-39 29 11 13 Waste Water Storm Drain
23-39 29 11 13 11 Manhole (Goes in Prefab Concrete)
23-39 29 11 13 13 Manhole Cover
23-39 29 11 13 15 Manhole Ladder
23-39 29 11 13 17 Manhole Rung
23-39 29 11 15 Waste Water Drainage Pipes, Couplings, Collectors
23-39 29 11 17 Wastewater Pipework Access Fittings
23-39 29 13 Waste Water Subdrainage
23-39 29 13 11 Geocomposite Drains
23-39 29 13 13 Geotextile Subsurface Drainage Filtration
23-39 29 13 15 Pipe Underdrain and Pavement Base Drain
23-39 29 13 17 Subgrade Drains
23-39 29 13 19 Surface Water Drainage Systems
23-39 29 13 19 11 Surface Water Catch Basins, Grates, and Frames
23-39 29 13 19 13 Combination Storm Drain and Underdrain Inlets
23-39 29 13 19 15 Storm Drainage Manholes, Frames, and Covers
23-39 29 13 19 17 Surface Water Retention Chambers
23-39 29 13 21 Storm Water Ponds and Reservoirs
23-39 29 13 2 19 Surface Water Retention Basins
23-39 29 13 21 21 Storm Water Pond Covers
23-39 29 13 21 9 23 Storm Water Pond Liners
23-39 29 15 Waste Water Channels, Gullies, Gratings, Covers
23-39 31 00 Packaged Waste Water Treatment
23-39 31 11 Packaged Stations
23-39 31 11 11 Packaged Pumping Stations
23-39 31 11 13 Packaged Lift Stations
23-39 31 13 Packaged Sewage Treatment Plants
23-39 33 00 Water and Waste Water Preliminary Treatment Equipment
23-39 33 11 Screening Equipment
23-39 33 11 11 Climber-type Bar Screens
23-39 33 11 13 Chain-and-Rage Bar Screens
23-39 33 11 15 Flexible Rake Bar Screens
23-39 33 11 17 Catenary Bar Screens
23-39 33 11 19 Continuous Belt Screens
23-39 33 11 21 Cylindrical Bar Screens
23-39 33 11 23 Step Screens
23-39 33 11 25 Rotary Drum Screens
23-39 33 11 27 Spiral Screens
23-39 33 11 29 Band Screens
23-39 33 11 31 Disc Screens
23-39 33 11 33 Traveling Screens
23-39 33 11 35 Perforated Plate Screens
23-39 33 11 37 Wedge Wire Screens
23-39 33 11 39 Element Screens
23-39 33 11 41 Trash Raking Equipment
23-39 33 11 43 Screenings Washing and Compacting Equipment
23-39 33 11 45 Vacuum Screenings Conveying Equipment
23-39 33 11 47 Screenings Storage Containers
23-39 33 11 49 Septage Receiving Equipment
23-39 33 13 Grit Removal and Handling Equipment
23-39 33 13 11 Chain-and-Bucket Grit Removal Equipment
23-39 33 13 13 Chain-and-Flight Grit Removal Equipment
23-39 33 13 15 Vortex Grit Removal Equipment
23-39 33 13 17 Cyclone Degritters
23-39 33 13 19 Aerated Grit Removal Equipment
23-39 33 13 21 Inline Baffled Grit Removal Equipment
23-39 33 13 23 Traveling Bridge Grit Removal Equipment
23-39 33 13 25 Grit Classifying and Washing Equipment
23-39 33 13 27 Grit Storage Containers
23-39 33 15 Grinding and Shredding Equipment
23-39 33 15 11 Macerators
23-39 33 15 13 Comminutors
23-39 33 15 15 Inline Grinders
23-39 33 15 17 Open-Channel Grinders
23-39 33 15 19 Modular Grinding-Screening-Compacting Equipment
23-39 33 17 Oil and Grease Separation and Removal Equipment
23-39 33 17 11 Coalescing Oil-Water Separators
23-39 33 17 13 API Oil-Water Separators
23-39 33 17 15 Grease Traps
23-39 33 17 17 Dissolved Air Flotation Grease and Oil Separation Equipment
23-39 33 17 19 Helical Scum Skimming and Removal Equipment
23-39 33 17 21 Tipping Trough Scum Skimming and Removal Equipment
23-39 33 17 23 Chain and Flight Scum Collection and Removal Equipment
23-39 33 17 25 Floating Scum Skimming and Removal Equipment
23-39 35 00 Water and Wastewater Chemical Feed Equipment
23-39 35 11 Gas Chemical Feed Equipment
23-39 35 11 11 Chlorine Gas Feed Equipment
23-39 35 11 13 Sulfur Dioxide Gas Feed Equipment
23-39 35 11 15 Ammonia Gas Feed Equipment
23-39 35 11 17 Gas Storage, Weighing, and Leak Detection Equipment
23-39 35 11 19 Chlorine Dioxide Reactors
23-39 35 11 21 Carbon Dioxide Gas Feed Equipment
23-39 35 11 23 Ozone Generating and Feed Equipment
23-39 35 11 25 Liquid Oxygen Storage and Feed Equipment
23-39 35 11 27 Cleaning Requirements for Oxygen Service
23-39 35 11 29 Gas Chemical Feed Accessories and Safety Equipment
23-39 35 13 Liquid Chemical Feed Equipment
23-39 35 13 11 Sodium Hypochlorite Generating Equipment
23-39 35 13 13 Liquid Chemical Weighing Equipment
23-39 35 13 15 Polymer Blending and Feed Equipment
23-39 35 13 17 Diaphragm-type Metering Pumps
23-39 35 13 19 Peristaltic Metering Pumps
23-39 35 13 21 Progressing Cavity Metering Pumps
23-39 35 13 23 Lobe Metering Pumps
23-39 35 13 25 Drum Pumps
23-39 35 13 27 Liquid Chemical Transfer Pumps
23-39 35 13 29 Liquid Chemical Diffusers
23-39 35 13 31 Liquid Chemical Feed Accessories and Safety Equipment
23-39 35 15 Dry Chemical Feed Equipment
23-39 35 15 11 Storage Silos
23-39 35 15 13 Dry Chemical Weighing Equipment
23-39 35 15 15 Volumetric Feed Equipment
23-39 35 15 17 Gravimetric Feed Equipment
23-39 35 15 19 Lime Slaking Equipment
23-39 35 15 21 Chemical Tablet Feeding Equipment
23-39 35 15 23 Dry Chemical Feed Accessories and Safety Equipment
23-39 37 00 Water and Wastewater Clarification and Mixing Equipment
23-39 37 11 Mixing Equipment
23-39 37 11 11 Rapid Mixers
23-39 37 11 13 Inline Blender-type Rapid Mixers
23-39 37 11 15 Induction-type Rapid Mixing Equipment
23-39 37 11 17 Inline Static Mixers
23-39 37 11 19 Mixing Equipment
23-39 37 11 21 Submersible Mixers
23-39 37 11 23 Floating Mechanical Mixers
23-39 37 11 25 Paddle Mixers
23-39 37 11 27 Pin Mixers
23-39 37 11 29 Vertical Reel Flocculation Equipment
23-39 37 11 31 Horizontal Reel Flocculation Equipment
23-39 37 11 33 Vertical Turbine Flocculation Equipment
23-39 37 11 35 Walking-beam Flocculation Equipment
23-39 37 11 37 Horizontal Oscillating Flocculation Equipment
23-39 37 11 39 Top-entering Tank Mixers
23-39 37 11 41 Side-entry Tank Mixers
23-39 37 11 43 Portable Tank Mixers
23-39 37 13 Clarifier Equipment
23-39 37 13 11 Chain-and-Flight Clarifier Equipment
23-39 37 13 13 Traveling Bridge Clarifier Equipment
23-39 37 13 15 Differential Head Clarifier Equipment
23-39 37 13 17 Oscillating Scraper-type Clarifier Equipment
23-39 37 13 19 Circular Clarifier Equipment
23-39 37 13 21 Solids Contact Clarifier Equipment
23-39 37 13 23 Flocculating Clarifier, Pulsating Sludge Blanket Type
23-39 37 13 25 Dissolved Air Flotation Equipment for Water Treatment
23-39 37 13 27 Ballasted High-rate Clarifier Equipment
23-39 37 13 29 High rate Clarification/Thickening Equipment
23-39 37 13 31 Tube Settlers
23-39 37 13 33 Lined Plate Settlers
23-39 37 15 Sediment Removal Equipment
23-39 37 15 11 Tipping Sediment Flushing Tanks
23-39 37 15 13 Flushing Gates
23-39 37 15 15 Water Cannon
23-39 39 00 Water and Wastewater Secondary Treatment Equipment
23-39 39 11 Air and Gas Diffusion Equipment
23-39 39 11 11 Fixed Mechanical Aerators
23-39 39 11 13 Floating Mechanical Aerators
23-39 39 11 15 Submersible Aspirating Aerator Equipment
23-39 39 11 17 Jet Aeration Equipment
23-39 39 11 19 Coarse Bubble Diffusers
23-39 39 11 21 Swing-type Channel Aeration Equipment
23-39 39 11 23 Shear Box Diffusers
23-39 39 11 25 Flexible Membrane Tube Diffusers
23-39 39 11 27 Flexible Membrane Disc Diffusers
23-39 39 11 29 Ceramic Disc Fine Bubble Diffusers
23-39 39 11 31 Floating Membrane Diffusers
23-39 39 11 33 Membrane Diffusers
23-39 39 11 35 Cascading Aerators
23-39 39 11 37 Pure-oxygen Generating Equipment
23-39 39 13 Biological Treatment Systems
23-39 39 13 11 Rotating Biological Contactors
23-39 39 13 13 Trickling Filter Rotary Distributor Equipment
23-39 39 13 15 Trickling Filter Media
23-39 39 13 17 Bio-towers
23-39 39 13 19 Moving-bed Biological Reactors
23-39 39 13 21 Integrated Fixed-film Activated Sludge Equipment
23-39 39 13 23 Intermittent Sand Filters for Wastewater Treatment
23-39 39 13 25 Deep-bed Denitrification Filters
23-39 39 13 27 Biologically Activated Filters
23-39 39 13 29 Membrane Biological Reactors
23-39 39 13 31 Sequencing Batch Reactors
23-39 39 13 33 Oxidation Ditch Equipment
23-39 39 13 35 Vertical Loop Reactors
23-39 41 00 Water and Wastewater Advanced Treatment Equipment
23-39 41 11 Filtration Equipment
23-39 41 11 11 Filter Media
23-39 41 11 13 Filter Surface Wash Agitators
23-39 41 11 15 Filter Air Scour Equipment
23-39 41 11 17 Wash Water Troughs
23-39 41 11 19 Pressure Filters
23-39 41 11 21 Gravity Filters
23-39 41 11 23 High-rate Sand Filters
23-39 41 11 25 Traveling Bridge Filters
23-39 41 11 27 Microfiltration and Ultrafiltration Membrane Equipment
23-39 41 11 29 Disc Cloth Filters
23-39 41 11 31 Rotary Drum Cloth Filters
23-39 41 11 33 Automatic Backwash Cloth Filter Equipment
23-39 41 11 35 Cartridge Filters
23-39 41 11 37 Bag Filters
23-39 41 11 39 Automatic Straining Equipment
23-39 41 13 Demineralization Equipment
23-39 41 13 11 Ion-exchange Vessel Media
23-39 41 13 13 Electrodialysis Reversal Equipment
23-39 41 13 15 Reverse Osmosis and Nanofiltration Membrane Equipment
23-39 41 13 17 Multiple-effect Distillation Equipment
23-39 41 13 19 Desalination Mechanical Vapor Compression Equipment
23-39 41 13 21 Desalination Thermal Vapor Compression Equipment
23-39 41 13 23 Desalination Multi-stage Flash Equipment
23-39 41 13 25 Desalination Falling Film Evaporators
23-39 41 13 27 Desalination Rising Film Evaporators
23-39 41 13 29 Desalination Forced-circulation Crystallizing Equipment
23-39 41 13 31 Desalination Spray Dry Evaporation Equipment
23-39 41 13 33 Demineralization Energy Recovery Equipment
23-39 41 15 Ultraviolet Equipment
23-39 41 15 11 Closed-vessel Low-pressure/Low-intensity Ultraviolet Treatment Equipment
23-39 41 15 13 Closed-vessel Low-pressure/High-intensity Ultraviolet Treatment Equipment
23-39 41 15 15 Closed-vessel Medium-pressure Ultraviolet Treatment Equipment
23-39 41 15 17 Open-channel Low-pressure/Low-intensity Ultraviolet Treatment Equipment
23-39 41 15 19 Open-channel Low-pressure/High-intensity Ultraviolet Treatment Equipment
23-39 41 15 21 Open-channel Medium-pressure Ultraviolet Treatment Equipment
23-39 43 00 Water and Wastewater Residuals Handling and Treatment
23-39 43 11 Residuals Thickening Equipment
23-39 43 11 11 Circular Gravity Thickeners
23-39 43 11 13 Gravity Belt Thickeners
23-39 43 11 15 Dissolved Air Flotation Thickening Equipment
23-39 43 11 17 Rotary Drum Thickening Equipment
23-39 43 11 19 Centrifuge Thickening Equipment
23-39 43 11 21 Disc Thickeners
23-39 43 11 23 Thickening Screw Press
23-39 43 11 25 Scum Concentrator Equipment
23-39 43 13 Residuals Stabilization
23-39 43 13 11 Digester Covers and Appurtenances
23-39 43 13 11 11 Fixed Covers
23-39 43 13 11 13 Floating Covers
23-39 43 13 11 15 Gasholder Covers
23-39 43 13 13 Radial Beam Fixed Digester Covers
23-39 43 13 15 Dual Deck Truss-type Fixed Digester Covers
23-39 43 13 17 Radial Beam Floating Digester Covers
23-39 43 13 19 Dual Deck Truss-type Floating Digester Covers
23-39 43 13 21 Radial Beam Floating Gas-holding Digester Covers
23-39 43 13 23 Dual Deck Truss-type Floating Gas-holding Digester Covers
23-39 43 13 25 Digester Appurtenances
23-39 43 13 27 Aerobic Digester Aeration Equipment
23-39 43 13 29 Autothermal Thermophilic Aerobic Digestion Equipment
23-39 43 13 31 Egg-shaped Digesters
23-39 43 13 33 Confined Gas Mixing System
23-39 43 13 35 Digester Heating Equipment
23-39 43 13 37 Residuals Pasteurization Equipment
23-39 43 15 Residuals Dewatering Equipment
23-39 43 15 11 Vacuum Filters
23-39 43 15 13 Belt Filter Presses
23-39 43 15 15 Plate-and-Frame Filter Presses
23-39 43 15 17 Rotary Presses
23-39 43 15 19 Screw Presses
23-39 43 15 21 Dewatering Centrifuges
23-39 43 15 23 Belt Dryers
23-39 43 15 25 Direct-heat Residuals Drying Equipment
23-39 43 15 27 Indirect-heat Residuals Drying Equipment
23-39 43 17 Thermal Treatment of Residuals
23-39 43 17 11 Multiple-hearth Sludge Incinerators
23-39 43 17 13 Fluidized-bed Sludge Incinerators
23-39 43 17 15 Ash Handling Equipment
23-39 43 17 17 Recuperative Air Preheating Equipment
23-39 43 17 19 Regenerative Thermal Oxidizers
23-39 43 17 21 Waste Heat Recovery Boilers
23-39 43 17 23 Waste Heat Recovery Heat Exchangers
23-39 43 17 25 Thermal Oxidation Equipment
23-39 45 00 Septic System Equipment
23-39 45 11 Liquid Waste Treatment
23-39 45 11 11 Liquid Waste Decanter
23-39 45 11 13 Bacterial Filter Tanks
23-39 45 11 15 Liquid Waste Decanters
23-39 45 11 17 Liquid Waste Separators
23-39 45 11 19 Liquid Waste Pond and Reservoir Products
23-39 45 11 19 11 Liquid Waste Pond Covers
23-39 45 11 19 13 Liquid Waste Pond Liners
23-39 45 11 21 Additives for Treatment of Liquid Waste
23-39 45 11 21 11 Additives for Waste Water and Sewage Treatment
23-39 45 11 21 13 Additives for Residue Treatment
23-39 45 13 Liquid Waste Monitoring and Control
23-39 45 13 11 Detectors of Water Pollution
23-39 45 15 Solid Waste Disposal Plant Products
23-39 45 15 11 Chutes and Collectors
23-39 45 15 13 Pneumatic Waste Equipment
23-39 45 15 15 Incineration Plant
23-39 45 15 15 11 Packaged Incinerators
23-39 45 15 17 Crusher Plant
23-39 45 15 17 11 Waste Compactors and Destructors
23-39 45 15 19 Baling Plant
23-39 45 15 21 Pulping Machines
23-39 45 17 Solid Waste Handling Products
23-39 45 19 Solid Waste Impelling Equipment
23-39 45 21 Solid Waste Treatment Equipment
23-39 45 21 11 Solid Waste Compactors, Destructors, and Balers
23-39 45 21 13 Solid Waste Crushers
23-39 45 21 15 Solid Waste Pulping Machines
23-39 45 21 17 Solid Waste Shredding Machines
23-39 45 21 19 Incinerators
23-39 45 21 19 11 Solid Waste Incinerators
23-39 45 21 19 13 Packaged Incinerators
23-39 45 23 Solid Waste Monitoring and Control Equipment
23-39 45 23 11 Solid Waste Metal Detectors
23-39 45 23 13 Solid Waste Detectors for Other Solids
23-39 45 25 Solid Waste Collection and Removal Products
23-39 45 25 11 Complete Solid Waste Removal Systems
23-39 45 25 13 Solid Waste Bins
23-39 45 25 15 Gravity Chute Solid Waste Systems
23-39 45 25 17 Refuse Disposal Chutes
23-39 45 25 17 11 Refuse Hoppers
23-39 45 25 17 13 Refuse Chute Doors
23-39 45 25 17 15 Refuse Chute Decontamination Units
23-39 45 27 Solid Waste Handling Systems
23-39 45 27 11 Refuse Compactors
23-39 45 27 13 Refuse Containers
23-39 45 27 15 Dust Collectors
23-39 45 27 17 Utility Poles
23-39 47 00 Offshore Structures